AW_21_02 | 2021-06-16 | Port of Antwerp (Doeldok) | MIC_S_027 | Microplastics (> 100 µm) | Sediment | [6 empty] | Sludge+sand | 7 | 1899-12-31 11:25 |  | NA | MIC_S_027_450 | B | Polystyreen | 78.85 | 0.513 | 0.2103 | 0.513 | 5.0647e-06 |  | NA | 2.4394 | 0.086211 | 0.26247 | Non-filaments | SC2 | opaque |  | UNDEFINED | Undefined micro-litter items | Undefined micro-litter items | polystyrene | Port of Antwerp | Spotsampling | Doeldok | Port of Antwerp
AW_21_02 | 2021-06-16 | Port of Antwerp (Doeldok) | MIC_S_027 | Microplastics (> 100 µm) | Sediment | [6 empty] | Sludge+sand | 7 | 1899-12-31 11:25 |  | NA | MIC_S_027_451 | B | Polystyreen | 83.77 | 0.2575 | 0.1109 | 0.2575 | 7.4272e-07 |  | NA | 2.3219 | 0.047762 | 0.28264 | Non-filaments | SC1 | opaque |  | UNDEFINED | Undefined micro-litter items | Undefined micro-litter items | polystyrene | Port of Antwerp | Spotsampling | Doeldok | Port of Antwerp
AW_21_02 | 2021-06-16 | Port of Antwerp (Doeldok) | MIC_S_027 | Microplastics (> 100 µm) | Sediment | [6 empty] | Sludge+sand | 7 | 1899-12-31 11:25 |  | NA | MIC_S_027_452 | B | Polystyreen | 81.13 | 0.2037 | 0.0971 | 0.2037 | 4.9853e-07 |  | NA | 2.0978 | 0.046286 | 0.32911 | Non-filaments | SC1 | opaque |  | UNDEFINED | Undefined micro-litter items | Undefined micro-litter items | polystyrene | Port of Antwerp | Spotsampling | Doeldok | Port of Antwerp
AW_21_02 | 2021-06-16 | Port of Antwerp (Doeldok) | MIC_S_027 | Microplastics (> 100 µm) | Sediment | [6 empty] | Sludge+sand | 7 | 1899-12-31 11:25 |  | NA | MIC_S_027_453 | B | Polystyreen | 78.55 | 0.2699 | 0.1635 | 0.2699 | 2.38e-06 |  | NA | 1.6508 | 0.099045 | 0.47149 | Non-filaments | SC1 | opaque |  | UNDEFINED | Undefined micro-litter items | Undefined micro-litter items | polystyrene | Port of Antwerp | Spotsampling | Doeldok | Port of Antwerp
AW_21_02 | 2021-06-16 | Port of Antwerp (Doeldok) | MIC_S_027 | Microplastics (> 100 µm) | Sediment | [6 empty] | Sludge+sand | 7 | 1899-12-31 11:25 |  | NA | MIC_S_027_454 | B | Polystyreen | 79.11 | 0.5598 | 0.2972 | 0.5598 | 1.4295e-05 |  | NA | 1.8836 | 0.15778 | 0.38683 | Non-filaments | SC2 | opaque |  | UNDEFINED | Undefined micro-litter items | Undefined micro-litter items | polystyrene | Port of Antwerp | Spotsampling | Doeldok | Port of Antwerp
AW_21_02 | 2021-06-16 | Port of Antwerp (Doeldok) | MIC_S_027 | Microplastics (> 100 µm) | Sediment | [6 empty] | Sludge+sand | 7 | 1899-12-31 11:25 |  | NA | MIC_S_027_455 | B | Polystyreen | 81.24 | 0.1967 | 0.1098 | 0.1967 | 7.2084e-07 |  | NA | 1.7914 | 0.061292 | 0.41706 | Non-filaments | SC1 | opaque |  | UNDEFINED | Undefined micro-litter items | Undefined micro-litter items | polystyrene | Port of Antwerp | Spotsampling | Doeldok | Port of Antwerp
AW_21_02 | 2021-06-16 | Port of Antwerp (Doeldok) | MIC_S_027 | Microplastics (> 100 µm) | Sediment | [6 empty] | Sludge+sand | 7 | 1899-12-31 11:25 |  | NA | MIC_S_027_456 | B | Polystyreen | 81.22 | 0.422 | 0.1914 | 0.422 | 3.8182e-06 |  | NA | 2.2048 | 0.08681 | 0.30545 | Non-filaments | SC1 | opaque |  | UNDEFINED | Undefined micro-litter items | Undefined micro-litter items | polystyrene | Port of Antwerp | Spotsampling | Doeldok | Port of Antwerp
AW_21_02 | 2021-06-16 | Port of Antwerp (Doeldok) | MIC_S_027 | Microplastics (> 100 µm) | Sediment | [6 empty] | Sludge+sand | 7 | 1899-12-31 11:25 |  | NA | MIC_S_027_457 | B | Polystyreen | 78.62 | 0.1826 | 0.1286 | 0.1826 | 1.1581e-06 |  | NA | 1.4199 | 0.090569 | 0.59103 | Non-filaments | SC1 | opaque |  | UNDEFINED | Undefined micro-litter items | Undefined micro-litter items | polystyrene | Port of Antwerp | Spotsampling | Doeldok | Port of Antwerp
AW_21_02 | 2021-06-16 | Port of Antwerp (Doeldok) | MIC_S_027 | Microplastics (> 100 µm) | Sediment | [6 empty] | Sludge+sand | 7 | 1899-12-31 11:25 |  | NA | MIC_S_027_458 | B | Polystyreen | 76.56 | 0.2792 | 0.2115 | 0.2792 | 5.1518e-06 |  | NA | 1.3201 | 0.16022 | 0.65931 | Non-filaments | SC1 | opaque |  | UNDEFINED | Undefined micro-litter items | Undefined micro-litter items | polystyrene | Port of Antwerp | Spotsampling | Doeldok | Port of Antwerp
AW_21_02 | 2021-06-16 | Port of Antwerp (Doeldok) | MIC_S_027 | Microplastics (> 100 µm) | Sediment | [6 empty] | Sludge+sand | 7 | 1899-12-31 11:25 |  | NA | MIC_S_027_459 | B | Polystyreen | 84.51 | 0.1465 | 0.0866 | 0.1465 | 3.5366e-07 |  | NA | 1.6917 | 0.051192 | 0.45449 | Non-filaments | SC1 | opaque |  | UNDEFINED | Undefined micro-litter items | Undefined micro-litter items | polystyrene | Port of Antwerp | Spotsampling | Doeldok | Port of Antwerp
AW_21_02 | 2021-06-16 | Port of Antwerp (Doeldok) | MIC_S_027 | Microplastics (> 100 µm) | Sediment | [6 empty] | Sludge+sand | 7 | 1899-12-31 11:25 |  | NA | MIC_S_027_46 | A | Polyacrilamide | 75.79 | 0.1052 | 0.0618 | 0.1052 | 1.483e-07 |  | NA | 1.7023 | 0.036305 | 0.45026 | Non-filaments | SC1 | opaque |  | UNDEFINED | Undefined micro-litter items | Undefined micro-litter items | polyacrilamide | Port of Antwerp | Spotsampling | Doeldok | Port of Antwerp
AW_21_02 | 2021-06-16 | Port of Antwerp (Doeldok) | MIC_S_027 | Microplastics (> 100 µm) | Sediment | [6 empty] | Sludge+sand | 7 | 1899-12-31 11:25 |  | NA | MIC_S_027_460 | B | Polystyreen | 77.85 | 0.2606 | 0.1844 | 0.2606 | 3.4144e-06 |  | NA | 1.4132 | 0.13048 | 0.59522 | Non-filaments | SC1 | opaque |  | UNDEFINED | Undefined micro-litter items | Undefined micro-litter items | polystyrene | Port of Antwerp | Spotsampling | Doeldok | Port of Antwerp
AW_21_02 | 2021-06-16 | Port of Antwerp (Doeldok) | MIC_S_027 | Microplastics (> 100 µm) | Sediment | [6 empty] | Sludge+sand | 7 | 1899-12-31 11:25 |  | NA | MIC_S_027_461 | B | Polystyreen | 76.8 | 0.1886 | 0.113 | 0.1886 | 7.8572e-07 |  | NA | 1.669 | 0.067704 | 0.46377 | Non-filaments | SC1 | opaque |  | UNDEFINED | Undefined micro-litter items | Undefined micro-litter items | polystyrene | Port of Antwerp | Spotsampling | Doeldok | Port of Antwerp
AW_21_02 | 2021-06-16 | Port of Antwerp (Doeldok) | MIC_S_027 | Microplastics (> 100 µm) | Sediment | [6 empty] | Sludge+sand | 7 | 1899-12-31 11:25 |  | NA | MIC_S_027_462 | B | Polystyreen | 79.17 | 0.2188 | 0.1047 | 0.2188 | 6.2499e-07 |  | NA | 2.0898 | 0.050101 | 0.33102 | Non-filaments | SC1 | opaque |  | UNDEFINED | Undefined micro-litter items | Undefined micro-litter items | polystyrene | Port of Antwerp | Spotsampling | Doeldok | Port of Antwerp
AW_21_02 | 2021-06-16 | Port of Antwerp (Doeldok) | MIC_S_027 | Microplastics (> 100 µm) | Sediment | [6 empty] | Sludge+sand | 7 | 1899-12-31 11:25 |  | NA | MIC_S_027_463 | B | Polypropyleen | 75.57 | 0.1132 | 0.0282 | 0.1132 | 9.7459e-09 |  | NA | 4.0142 | 0.0070251 | 0.12434 | Non-filaments | SC1 | opaque |  | UNDEFINED | Undefined micro-litter items | Undefined micro-litter items | polypropylene | Port of Antwerp | Spotsampling | Doeldok | Port of Antwerp
AW_21_02 | 2021-06-16 | Port of Antwerp (Doeldok) | MIC_S_027 | Microplastics (> 100 µm) | Sediment | [6 empty] | Sludge+sand | 7 | 1899-12-31 11:25 |  | NA | MIC_S_027_464 | B | Polystyreen | 75.06 | 0.1056 | 0.0576 | 0.1056 | 1.0406e-07 |  | NA | 1.8333 | 0.031418 | 0.40284 | Non-filaments | SC1 | opaque |  | UNDEFINED | Undefined micro-litter items | Undefined micro-litter items | polystyrene | Port of Antwerp | Spotsampling | Doeldok | Port of Antwerp
AW_21_02 | 2021-06-16 | Port of Antwerp (Doeldok) | MIC_S_027 | Microplastics (> 100 µm) | Sediment | [6 empty] | Sludge+sand | 7 | 1899-12-31 11:25 |  | NA | MIC_S_027_465 | B | Polystyreen | 77.32 | 0.1358 | 0.0688 | 0.1358 | 1.7734e-07 |  | NA | 1.9738 | 0.034856 | 0.36061 | Non-filaments | SC1 | opaque |  | UNDEFINED | Undefined micro-litter items | Undefined micro-litter items | polystyrene | Port of Antwerp | Spotsampling | Doeldok | Port of Antwerp
AW_21_02 | 2021-06-16 | Port of Antwerp (Doeldok) | MIC_S_027 | Microplastics (> 100 µm) | Sediment | [6 empty] | Sludge+sand | 7 | 1899-12-31 11:25 |  | NA | MIC_S_027_466 | B | Polystyreen | 75.46 | 0.6518 | 0.2399 | 0.6518 | 7.5184e-06 |  | NA | 2.717 | 0.088297 | 0.22329 | Non-filaments | SC2 | opaque |  | UNDEFINED | Undefined micro-litter items | Undefined micro-litter items | polystyrene | Port of Antwerp | Spotsampling | Doeldok | Port of Antwerp
AW_21_02 | 2021-06-16 | Port of Antwerp (Doeldok) | MIC_S_027 | Microplastics (> 100 µm) | Sediment | [6 empty] | Sludge+sand | 7 | 1899-12-31 11:25 |  | NA | MIC_S_027_467 | B | Polystyreen | 75.83 | 0.2303 | 0.1111 | 0.2303 | 7.4675e-07 |  | NA | 2.0729 | 0.053596 | 0.33507 | Non-filaments | SC1 | opaque |  | UNDEFINED | Undefined micro-litter items | Undefined micro-litter items | polystyrene | Port of Antwerp | Spotsampling | Doeldok | Port of Antwerp
AW_21_02 | 2021-06-16 | Port of Antwerp (Doeldok) | MIC_S_027 | Microplastics (> 100 µm) | Sediment | [6 empty] | Sludge+sand | 7 | 1899-12-31 11:25 |  | NA | MIC_S_027_468 | B | Polypropyleen | 77.27 | 0.1056 | 0.0405 | 0.1056 | 2.887e-08 |  | NA | 2.6074 | 0.015533 | 0.23751 | Non-filaments | SC1 | opaque |  | UNDEFINED | Undefined micro-litter items | Undefined micro-litter items | polypropylene | Port of Antwerp | Spotsampling | Doeldok | Port of Antwerp
AW_21_02 | 2021-06-16 | Port of Antwerp (Doeldok) | MIC_S_027 | Microplastics (> 100 µm) | Sediment | [6 empty] | Sludge+sand | 7 | 1899-12-31 11:25 |  | NA | MIC_S_027_469 | B | Polystyreen | 80.9 | 0.1193 | 0.0522 | 0.1193 | 7.7454e-08 |  | NA | 2.2854 | 0.02284 | 0.28943 | Non-filaments | SC1 | opaque |  | UNDEFINED | Undefined micro-litter items | Undefined micro-litter items | polystyrene | Port of Antwerp | Spotsampling | Doeldok | Port of Antwerp
AW_21_02 | 2021-06-16 | Port of Antwerp (Doeldok) | MIC_S_027 | Microplastics (> 100 µm) | Sediment | [6 empty] | Sludge+sand | 7 | 1899-12-31 11:25 |  | NA | MIC_S_027_47 | A | Polyacrilamide | 77.18 | 0.1815 | 0.103 | 0.1815 | 6.8658e-07 |  | NA | 1.7621 | 0.058452 | 0.4275 | Non-filaments | SC1 | opaque |  | UNDEFINED | Undefined micro-litter items | Undefined micro-litter items | polyacrilamide | Port of Antwerp | Spotsampling | Doeldok | Port of Antwerp
AW_21_02 | 2021-06-16 | Port of Antwerp (Doeldok) | MIC_S_027 | Microplastics (> 100 µm) | Sediment | [6 empty] | Sludge+sand | 7 | 1899-12-31 11:25 |  | NA | MIC_S_027_470 | B | Polystyreen | 77.32 | 0.334 | 0.1486 | 0.334 | 1.7869e-06 |  | NA | 2.2476 | 0.066114 | 0.29676 | Non-filaments | SC1 | opaque |  | UNDEFINED | Undefined micro-litter items | Undefined micro-litter items | polystyrene | Port of Antwerp | Spotsampling | Doeldok | Port of Antwerp
AW_21_02 | 2021-06-16 | Port of Antwerp (Doeldok) | MIC_S_027 | Microplastics (> 100 µm) | Sediment | [6 empty] | Sludge+sand | 7 | 1899-12-31 11:25 |  | NA | MIC_S_027_471 | B | Polystyreen | 80.48 | 0.1056 | 0.0542 | 0.1056 | 8.6702e-08 |  | NA | 1.9483 | 0.027819 | 0.36771 | Non-filaments | SC1 | opaque |  | UNDEFINED | Undefined micro-litter items | Undefined micro-litter items | polystyrene | Port of Antwerp | Spotsampling | Doeldok | Port of Antwerp
AW_21_02 | 2021-06-16 | Port of Antwerp (Doeldok) | MIC_S_027 | Microplastics (> 100 µm) | Sediment | [6 empty] | Sludge+sand | 7 | 1899-12-31 11:25 |  | NA | MIC_S_027_472 | B | Polystyreen | 78.06 | 0.2429 | 0.0844 | 0.2429 | 3.2739e-07 |  | NA | 2.878 | 0.029326 | 0.20482 | Non-filaments | SC1 | opaque |  | UNDEFINED | Undefined micro-litter items | Undefined micro-litter items | polystyrene | Port of Antwerp | Spotsampling | Doeldok | Port of Antwerp
AW_21_02 | 2021-06-16 | Port of Antwerp (Doeldok) | MIC_S_027 | Microplastics (> 100 µm) | Sediment | [6 empty] | Sludge+sand | 7 | 1899-12-31 11:25 |  | NA | MIC_S_027_473 | B | Polystyreen | 80.43 | 0.1358 | 0.0411 | 0.1358 | 3.7806e-08 |  | NA | 3.3041 | 0.012439 | 0.1665 | Non-filaments | SC1 | opaque |  | UNDEFINED | Undefined micro-litter items | Undefined micro-litter items | polystyrene | Port of Antwerp | Spotsampling | Doeldok | Port of Antwerp
AW_21_02 | 2021-06-16 | Port of Antwerp (Doeldok) | MIC_S_027 | Microplastics (> 100 µm) | Sediment | [6 empty] | Sludge+sand | 7 | 1899-12-31 11:25 |  | NA | MIC_S_027_474 | B | Polystyreen | 83.96 | 0.1654 | 0.0898 | 0.1654 | 3.9433e-07 |  | NA | 1.8419 | 0.048755 | 0.40005 | Non-filaments | SC1 | opaque |  | UNDEFINED | Undefined micro-litter items | Undefined micro-litter items | polystyrene | Port of Antwerp | Spotsampling | Doeldok | Port of Antwerp
AW_21_02 | 2021-06-16 | Port of Antwerp (Doeldok) | MIC_S_027 | Microplastics (> 100 µm) | Sediment | [6 empty] | Sludge+sand | 7 | 1899-12-31 11:25 |  | NA | MIC_S_027_475 | B | Polystyreen | 83.7 | 0.1863 | 0.1174 | 0.1863 | 8.8112e-07 |  | NA | 1.5869 | 0.073982 | 0.50025 | Non-filaments | SC1 | opaque |  | UNDEFINED | Undefined micro-litter items | Undefined micro-litter items | polystyrene | Port of Antwerp | Spotsampling | Doeldok | Port of Antwerp
AW_21_02 | 2021-06-16 | Port of Antwerp (Doeldok) | MIC_S_027 | Microplastics (> 100 µm) | Sediment | [6 empty] | Sludge+sand | 7 | 1899-12-31 11:25 |  | NA | MIC_S_027_476 | B | Polypropyleen | 82.25 | 0.1509 | 0.0624 | 0.1509 | 1.0559e-07 |  | NA | 2.4183 | 0.025804 | 0.26592 | Non-filaments | SC1 | opaque |  | UNDEFINED | Undefined micro-litter items | Undefined micro-litter items | polypropylene | Port of Antwerp | Spotsampling | Doeldok | Port of Antwerp
AW_21_02 | 2021-06-16 | Port of Antwerp (Doeldok) | MIC_S_027 | Microplastics (> 100 µm) | Sediment | [6 empty] | Sludge+sand | 7 | 1899-12-31 11:25 |  | NA | MIC_S_027_477 | B | Polystyreen | 76.9 | 0.1358 | 0.0971 | 0.1358 | 4.9853e-07 |  | NA | 1.3986 | 0.069429 | 0.60462 | Non-filaments | SC1 | opaque |  | UNDEFINED | Undefined micro-litter items | Undefined micro-litter items | polystyrene | Port of Antwerp | Spotsampling | Doeldok | Port of Antwerp
AW_21_02 | 2021-06-16 | Port of Antwerp (Doeldok) | MIC_S_027 | Microplastics (> 100 µm) | Sediment | [6 empty] | Sludge+sand | 7 | 1899-12-31 11:25 |  | NA | MIC_S_027_478 | B | Polypropyleen | 78.38 | 0.1132 | 0.0474 | 0.1132 | 4.6282e-08 |  | NA | 2.3882 | 0.019848 | 0.27096 | Non-filaments | SC1 | opaque |  | UNDEFINED | Undefined micro-litter items | Undefined micro-litter items | polypropylene | Port of Antwerp | Spotsampling | Doeldok | Port of Antwerp
AW_21_02 | 2021-06-16 | Port of Antwerp (Doeldok) | MIC_S_027 | Microplastics (> 100 µm) | Sediment | [6 empty] | Sludge+sand | 7 | 1899-12-31 11:25 |  | NA | MIC_S_027_479 | B | Polystyreen | 76.62 | 0.2199 | 0.11 | 0.2199 | 7.2479e-07 |  | NA | 1.9991 | 0.055025 | 0.35379 | Non-filaments | SC1 | opaque |  | UNDEFINED | Undefined micro-litter items | Undefined micro-litter items | polystyrene | Port of Antwerp | Spotsampling | Doeldok | Port of Antwerp
AW_21_02 | 2021-06-16 | Port of Antwerp (Doeldok) | MIC_S_027 | Microplastics (> 100 µm) | Sediment | [6 empty] | Sludge+sand | 7 | 1899-12-31 11:25 |  | NA | MIC_S_027_48 | A | Polyacrilamide | 77.59 | 0.2006 | 0.0407 | 0.2006 | 4.2361e-08 |  | NA | 4.9287 | 0.0082577 | 0.091389 | Non-filaments | SC1 | opaque |  | UNDEFINED | Undefined micro-litter items | Undefined micro-litter items | polyacrilamide | Port of Antwerp | Spotsampling | Doeldok | Port of Antwerp
AW_21_02 | 2021-06-16 | Port of Antwerp (Doeldok) | MIC_S_027 | Microplastics (> 100 µm) | Sediment | [6 empty] | Sludge+sand | 7 | 1899-12-31 11:25 |  | NA | MIC_S_027_480 | B | Polyacrilamide | 81 | 0.1509 | 0.1071 | 0.1509 | 7.7188e-07 |  | NA | 1.409 | 0.076013 | 0.59793 | Non-filaments | SC1 | opaque |  | UNDEFINED | Undefined micro-litter items | Undefined micro-litter items | polyacrilamide | Port of Antwerp | Spotsampling | Doeldok | Port of Antwerp
AW_21_02 | 2021-06-16 | Port of Antwerp (Doeldok) | MIC_S_027 | Microplastics (> 100 µm) | Sediment | [6 empty] | Sludge+sand | 7 | 1899-12-31 11:25 |  | NA | MIC_S_027_481 | B | Polystyreen | 79.89 | 0.2481 | 0.1583 | 0.2481 | 2.1601e-06 |  | NA | 1.5673 | 0.101 | 0.50966 | Non-filaments | SC1 | opaque |  | UNDEFINED | Undefined micro-litter items | Undefined micro-litter items | polystyrene | Port of Antwerp | Spotsampling | Doeldok | Port of Antwerp
AW_21_02 | 2021-06-16 | Port of Antwerp (Doeldok) | MIC_S_027 | Microplastics (> 100 µm) | Sediment | [6 empty] | Sludge+sand | 7 | 1899-12-31 11:25 |  | NA | MIC_S_027_482 | B | Polystyreen | 77.22 | 0.1555 | 0.0349 | 0.1555 | 2.3148e-08 |  | NA | 4.4556 | 0.0078329 | 0.10633 | Non-filaments | SC1 | opaque |  | UNDEFINED | Undefined micro-litter items | Undefined micro-litter items | polystyrene | Port of Antwerp | Spotsampling | Doeldok | Port of Antwerp
AW_21_02 | 2021-06-16 | Port of Antwerp (Doeldok) | MIC_S_027 | Microplastics (> 100 µm) | Sediment | [6 empty] | Sludge+sand | 7 | 1899-12-31 11:25 |  | NA | MIC_S_027_483 | B | Polypropyleen | 75.43 | 0.2052 | 0.1306 | 0.2052 | 9.6807e-07 |  | NA | 1.5712 | 0.083121 | 0.50775 | Non-filaments | SC1 | opaque |  | UNDEFINED | Undefined micro-litter items | Undefined micro-litter items | polypropylene | Port of Antwerp | Spotsampling | Doeldok | Port of Antwerp
AW_21_02 | 2021-06-16 | Port of Antwerp (Doeldok) | MIC_S_027 | Microplastics (> 100 µm) | Sediment | [6 empty] | Sludge+sand | 7 | 1899-12-31 11:25 |  | NA | MIC_S_027_484 | B | Polystyreen | 75.18 | 0.198 | 0.0593 | 0.198 | 1.1355e-07 |  | NA | 3.339 | 0.01776 | 0.1639 | Non-filaments | SC1 | opaque |  | UNDEFINED | Undefined micro-litter items | Undefined micro-litter items | polystyrene | Port of Antwerp | Spotsampling | Doeldok | Port of Antwerp
AW_21_02 | 2021-06-16 | Port of Antwerp (Doeldok) | MIC_S_027 | Microplastics (> 100 µm) | Sediment | [6 empty] | Sludge+sand | 7 | 1899-12-31 11:25 |  | NA | MIC_S_027_485 | B | Polystyreen | 76.19 | 0.3625 | 0.2057 | 0.3625 | 4.7395e-06 |  | NA | 1.7623 | 0.11672 | 0.42745 | Non-filaments | SC1 | opaque |  | UNDEFINED | Undefined micro-litter items | Undefined micro-litter items | polystyrene | Port of Antwerp | Spotsampling | Doeldok | Port of Antwerp
AW_21_02 | 2021-06-16 | Port of Antwerp (Doeldok) | MIC_S_027 | Microplastics (> 100 µm) | Sediment | [6 empty] | Sludge+sand | 7 | 1899-12-31 11:25 |  | NA | MIC_S_027_486 | B | Polystyreen | 77.75 | 0.43 | 0.1613 | 0.43 | 2.2853e-06 |  | NA | 2.6658 | 0.060506 | 0.22975 | Non-filaments | SC1 | opaque |  | UNDEFINED | Undefined micro-litter items | Undefined micro-litter items | polystyrene | Port of Antwerp | Spotsampling | Doeldok | Port of Antwerp
AW_21_02 | 2021-06-16 | Port of Antwerp (Doeldok) | MIC_S_027 | Microplastics (> 100 µm) | Sediment | [6 empty] | Sludge+sand | 7 | 1899-12-31 11:25 |  | NA | MIC_S_027_487 | B | Polystyreen | 78.61 | 0.2076 | 0.1372 | 0.2076 | 1.4064e-06 |  | NA | 1.5131 | 0.090674 | 0.53727 | Non-filaments | SC1 | opaque |  | UNDEFINED | Undefined micro-litter items | Undefined micro-litter items | polystyrene | Port of Antwerp | Spotsampling | Doeldok | Port of Antwerp
AW_21_02 | 2021-06-16 | Port of Antwerp (Doeldok) | MIC_S_027 | Microplastics (> 100 µm) | Sediment | [6 empty] | Sludge+sand | 7 | 1899-12-31 11:25 |  | NA | MIC_S_027_488 | B | Polystyreen | 81.24 | 0.3752 | 0.1609 | 0.3752 | 2.2683e-06 |  | NA | 2.3319 | 0.069 | 0.28083 | Non-filaments | SC1 | opaque |  | UNDEFINED | Undefined micro-litter items | Undefined micro-litter items | polystyrene | Port of Antwerp | Spotsampling | Doeldok | Port of Antwerp
AW_21_02 | 2021-06-16 | Port of Antwerp (Doeldok) | MIC_S_027 | Microplastics (> 100 µm) | Sediment | [6 empty] | Sludge+sand | 7 | 1899-12-31 11:25 |  | NA | MIC_S_027_489 | B | Polystyreen | 76.12 | 0.1433 | 0.0516 | 0.1433 | 7.4814e-08 |  | NA | 2.7771 | 0.01858 | 0.21608 | Non-filaments | SC1 | opaque |  | UNDEFINED | Undefined micro-litter items | Undefined micro-litter items | polystyrene | Port of Antwerp | Spotsampling | Doeldok | Port of Antwerp
AW_21_02 | 2021-06-16 | Port of Antwerp (Doeldok) | MIC_S_027 | Microplastics (> 100 µm) | Sediment | [6 empty] | Sludge+sand | 7 | 1899-12-31 11:25 |  | NA | MIC_S_027_49 | A | Polyacrilamide | 75.35 | 0.2219 | 0.0719 | 0.2219 | 2.3354e-07 |  | NA | 3.0862 | 0.023297 | 0.18444 | Non-filaments | SC1 | opaque |  | UNDEFINED | Undefined micro-litter items | Undefined micro-litter items | polyacrilamide | Port of Antwerp | Spotsampling | Doeldok | Port of Antwerp
AW_21_02 | 2021-06-16 | Port of Antwerp (Doeldok) | MIC_S_027 | Microplastics (> 100 µm) | Sediment | [6 empty] | Sludge+sand | 7 | 1899-12-31 11:25 |  | NA | MIC_S_027_490 | B | Polystyreen | 78.7 | 0.4753 | 0.2418 | 0.4753 | 7.6984e-06 |  | NA | 1.9657 | 0.12301 | 0.36285 | Non-filaments | SC1 | opaque |  | UNDEFINED | Undefined micro-litter items | Undefined micro-litter items | polystyrene | Port of Antwerp | Spotsampling | Doeldok | Port of Antwerp
AW_21_02 | 2021-06-16 | Port of Antwerp (Doeldok) | MIC_S_027 | Microplastics (> 100 µm) | Sediment | [6 empty] | Sludge+sand | 7 | 1899-12-31 11:25 |  | NA | MIC_S_027_491 | B | Polystyreen | 76.65 | 0.2112 | 0.0738 | 0.2112 | 2.1888e-07 |  | NA | 2.8618 | 0.025788 | 0.20656 | Non-filaments | SC1 | opaque |  | UNDEFINED | Undefined micro-litter items | Undefined micro-litter items | polystyrene | Port of Antwerp | Spotsampling | Doeldok | Port of Antwerp
AW_21_02 | 2021-06-16 | Port of Antwerp (Doeldok) | MIC_S_027 | Microplastics (> 100 µm) | Sediment | [6 empty] | Sludge+sand | 7 | 1899-12-31 11:25 |  | NA | MIC_S_027_492 | B | Polystyreen | 77.05 | 0.1385 | 0.0434 | 0.1385 | 4.4514e-08 |  | NA | 3.1912 | 0.0136 | 0.17541 | Non-filaments | SC1 | opaque |  | UNDEFINED | Undefined micro-litter items | Undefined micro-litter items | polystyrene | Port of Antwerp | Spotsampling | Doeldok | Port of Antwerp
AW_21_02 | 2021-06-16 | Port of Antwerp (Doeldok) | MIC_S_027 | Microplastics (> 100 µm) | Sediment | [6 empty] | Sludge+sand | 7 | 1899-12-31 11:25 |  | NA | MIC_S_027_493 | B | Polystyreen | 79.54 | 0.2984 | 0.1513 | 0.2984 | 1.886e-06 |  | NA | 1.9722 | 0.076715 | 0.36104 | Non-filaments | SC1 | opaque |  | UNDEFINED | Undefined micro-litter items | Undefined micro-litter items | polystyrene | Port of Antwerp | Spotsampling | Doeldok | Port of Antwerp
AW_21_02 | 2021-06-16 | Port of Antwerp (Doeldok) | MIC_S_027 | Microplastics (> 100 µm) | Sediment | [6 empty] | Sludge+sand | 7 | 1899-12-31 11:25 |  | NA | MIC_S_027_494 | B | Polystyreen | 80.74 | 0.1886 | 0.0534 | 0.1886 | 8.2919e-08 |  | NA | 3.5318 | 0.01512 | 0.15066 | Non-filaments | SC1 | opaque |  | UNDEFINED | Undefined micro-litter items | Undefined micro-litter items | polystyrene | Port of Antwerp | Spotsampling | Doeldok | Port of Antwerp
AW_21_02 | 2021-06-16 | Port of Antwerp (Doeldok) | MIC_S_027 | Microplastics (> 100 µm) | Sediment | [6 empty] | Sludge+sand | 7 | 1899-12-31 11:25 |  | NA | MIC_S_027_495 | B | Polystyreen | 76.56 | 0.1181 | 0.0405 | 0.1181 | 3.6174e-08 |  | NA | 2.916 | 0.013889 | 0.20082 | Non-filaments | SC1 | opaque |  | UNDEFINED | Undefined micro-litter items | Undefined micro-litter items | polystyrene | Port of Antwerp | Spotsampling | Doeldok | Port of Antwerp
AW_21_02 | 2021-06-16 | Port of Antwerp (Doeldok) | MIC_S_027 | Microplastics (> 100 µm) | Sediment | [6 empty] | Sludge+sand | 7 | 1899-12-31 11:25 |  | NA | MIC_S_027_496 | B | Polystyreen | 75.51 | 0.1256 | 0.0548 | 0.1256 | 8.9614e-08 |  | NA | 2.292 | 0.02391 | 0.28819 | Non-filaments | SC1 | opaque |  | UNDEFINED | Undefined micro-litter items | Undefined micro-litter items | polystyrene | Port of Antwerp | Spotsampling | Doeldok | Port of Antwerp
AW_21_02 | 2021-06-16 | Port of Antwerp (Doeldok) | MIC_S_027 | Microplastics (> 100 µm) | Sediment | [6 empty] | Sludge+sand | 7 | 1899-12-31 11:25 |  | NA | MIC_S_027_497 | B | Polystyreen | 75.85 | 0.5837 | 0.2835 | 0.5837 | 1.2408e-05 |  | NA | 2.0589 | 0.13769 | 0.33849 | Non-filaments | SC2 | opaque |  | UNDEFINED | Undefined micro-litter items | Undefined micro-litter items | polystyrene | Port of Antwerp | Spotsampling | Doeldok | Port of Antwerp
AW_21_02 | 2021-06-16 | Port of Antwerp (Doeldok) | MIC_S_027 | Microplastics (> 100 µm) | Sediment | [6 empty] | Sludge+sand | 7 | 1899-12-31 11:25 |  | NA | MIC_S_027_498 | B | Polyethyleen tereftalate | 77.43 | 0.3558 | 0.2079 | 0.3558 | 4.5168e-06 |  | NA | 1.7114 | 0.12148 | 0.44666 | Non-filaments | SC1 | opaque |  | UNDEFINED | Undefined micro-litter items | Undefined micro-litter items | polyester | Port of Antwerp | Spotsampling | Doeldok | Port of Antwerp
AW_21_02 | 2021-06-16 | Port of Antwerp (Doeldok) | MIC_S_027 | Microplastics (> 100 µm) | Sediment | [6 empty] | Sludge+sand | 7 | 1899-12-31 11:25 |  | NA | MIC_S_027_499 | B | Polyethyleen tereftalate | 75.56 | 0.2349 | 0.1092 | 0.2349 | 6.5454e-07 |  | NA | 2.1511 | 0.050765 | 0.31696 | Non-filaments | SC1 | opaque |  | UNDEFINED | Undefined micro-litter items | Undefined micro-litter items | polyester | Port of Antwerp | Spotsampling | Doeldok | Port of Antwerp
AW_21_02 | 2021-06-16 | Port of Antwerp (Doeldok) | MIC_S_027 | Microplastics (> 100 µm) | Sediment | [6 empty] | Sludge+sand | 7 | 1899-12-31 11:25 |  | NA | MIC_S_027_5 | A | Polystyreen | 76.78 | 0.3005 | 0.1364 | 0.3005 | 1.3819e-06 |  | NA | 2.2031 | 0.061913 | 0.30581 | Non-filaments | SC1 | opaque |  | UNDEFINED | Undefined micro-litter items | Undefined micro-litter items | polystyrene | Port of Antwerp | Spotsampling | Doeldok | Port of Antwerp
AW_21_02 | 2021-06-16 | Port of Antwerp (Doeldok) | MIC_S_027 | Microplastics (> 100 µm) | Sediment | [6 empty] | Sludge+sand | 7 | 1899-12-31 11:25 |  | NA | MIC_S_027_50 | A | Polyacrilamide | 75.12 | 0.1009 | 0.024 | 0.1009 | 8.6859e-09 |  | NA | 4.2042 | 0.0057086 | 0.11601 | Non-filaments | SC1 | opaque |  | UNDEFINED | Undefined micro-litter items | Undefined micro-litter items | polyacrilamide | Port of Antwerp | Spotsampling | Doeldok | Port of Antwerp
AW_21_02 | 2021-06-16 | Port of Antwerp (Doeldok) | MIC_S_027 | Microplastics (> 100 µm) | Sediment | [6 empty] | Sludge+sand | 7 | 1899-12-31 11:25 |  | NA | MIC_S_027_500 | B | Polystyreen | 78.98 | 0.3003 | 0.1638 | 0.3003 | 2.3932e-06 |  | NA | 1.8333 | 0.089345 | 0.40284 | Non-filaments | SC1 | opaque |  | UNDEFINED | Undefined micro-litter items | Undefined micro-litter items | polystyrene | Port of Antwerp | Spotsampling | Doeldok | Port of Antwerp
AW_21_02 | 2021-06-16 | Port of Antwerp (Doeldok) | MIC_S_027 | Microplastics (> 100 µm) | Sediment | [6 empty] | Sludge+sand | 7 | 1899-12-31 11:25 |  | NA | MIC_S_027_501 | B | Polystyreen | 77.62 | 0.3244 | 0.1345 | 0.3244 | 1.3249e-06 |  | NA | 2.4119 | 0.055765 | 0.26697 | Non-filaments | SC1 | opaque |  | UNDEFINED | Undefined micro-litter items | Undefined micro-litter items | polystyrene | Port of Antwerp | Spotsampling | Doeldok | Port of Antwerp
AW_21_02 | 2021-06-16 | Port of Antwerp (Doeldok) | MIC_S_027 | Microplastics (> 100 µm) | Sediment | [6 empty] | Sludge+sand | 7 | 1899-12-31 11:25 |  | NA | MIC_S_027_502 | B | Polystyreen | 78.85 | 0.4903 | 0.1701 | 0.4903 | 2.6801e-06 |  | NA | 2.8824 | 0.059013 | 0.20434 | Non-filaments | SC1 | opaque |  | UNDEFINED | Undefined micro-litter items | Undefined micro-litter items | polystyrene | Port of Antwerp | Spotsampling | Doeldok | Port of Antwerp
AW_21_02 | 2021-06-16 | Port of Antwerp (Doeldok) | MIC_S_027 | Microplastics (> 100 µm) | Sediment | [6 empty] | Sludge+sand | 7 | 1899-12-31 11:25 |  | NA | MIC_S_027_503 | B | Polypropyleen | 78.04 | 0.2575 | 0.1683 | 0.2575 | 2.0717e-06 |  | NA | 1.53 | 0.11 | 0.5284 | Non-filaments | SC1 | opaque |  | UNDEFINED | Undefined micro-litter items | Undefined micro-litter items | polypropylene | Port of Antwerp | Spotsampling | Doeldok | Port of Antwerp
AW_21_02 | 2021-06-16 | Port of Antwerp (Doeldok) | MIC_S_027 | Microplastics (> 100 µm) | Sediment | [6 empty] | Sludge+sand | 7 | 1899-12-31 11:25 |  | NA | MIC_S_027_504 | B | Polyacrilamide | 75.79 | 0.4281 | 0.1782 | 0.4281 | 3.5555e-06 |  | NA | 2.4024 | 0.074177 | 0.26856 | Non-filaments | SC1 | opaque |  | UNDEFINED | Undefined micro-litter items | Undefined micro-litter items | polyacrilamide | Port of Antwerp | Spotsampling | Doeldok | Port of Antwerp
AW_21_02 | 2021-06-16 | Port of Antwerp (Doeldok) | MIC_S_027 | Microplastics (> 100 µm) | Sediment | [6 empty] | Sludge+sand | 7 | 1899-12-31 11:25 |  | NA | MIC_S_027_505 | B | Polyacrilamide | 77.65 | 0.1635 | 0.1052 | 0.1635 | 7.3152e-07 |  | NA | 1.5542 | 0.067688 | 0.51612 | Non-filaments | SC1 | opaque |  | UNDEFINED | Undefined micro-litter items | Undefined micro-litter items | polyacrilamide | Port of Antwerp | Spotsampling | Doeldok | Port of Antwerp
AW_21_02 | 2021-06-16 | Port of Antwerp (Doeldok) | MIC_S_027 | Microplastics (> 100 µm) | Sediment | [6 empty] | Sludge+sand | 7 | 1899-12-31 11:25 |  | NA | MIC_S_027_506 | C | Polystyreen | 77.07 | 0.2758 | 0.0888 | 0.2758 | 3.813e-07 |  | NA | 3.1059 | 0.028591 | 0.1827 | Non-filaments | SC1 | opaque |  | UNDEFINED | Undefined micro-litter items | Undefined micro-litter items | polystyrene | Port of Antwerp | Spotsampling | Doeldok | Port of Antwerp
AW_21_02 | 2021-06-16 | Port of Antwerp (Doeldok) | MIC_S_027 | Microplastics (> 100 µm) | Sediment | [6 empty] | Sludge+sand | 7 | 1899-12-31 11:25 |  | NA | MIC_S_027_507 | C | Polyacrilamide | 75.55 | 0.1881 | 0.1273 | 0.1881 | 1.2962e-06 |  | NA | 1.4776 | 0.086153 | 0.55675 | Non-filaments | SC1 | opaque |  | UNDEFINED | Undefined micro-litter items | Undefined micro-litter items | polyacrilamide | Port of Antwerp | Spotsampling | Doeldok | Port of Antwerp
AW_21_02 | 2021-06-16 | Port of Antwerp (Doeldok) | MIC_S_027 | Microplastics (> 100 µm) | Sediment | [6 empty] | Sludge+sand | 7 | 1899-12-31 11:25 |  | NA | MIC_S_027_508 | C | Polyacrilamide | 75.47 | 0.3018 | 0.1582 | 0.3018 | 2.4877e-06 |  | NA | 1.9077 | 0.082927 | 0.37952 | Non-filaments | SC1 | opaque |  | UNDEFINED | Undefined micro-litter items | Undefined micro-litter items | polyacrilamide | Port of Antwerp | Spotsampling | Doeldok | Port of Antwerp
AW_21_02 | 2021-06-16 | Port of Antwerp (Doeldok) | MIC_S_027 | Microplastics (> 100 µm) | Sediment | [6 empty] | Sludge+sand | 7 | 1899-12-31 11:25 |  | NA | MIC_S_027_509 | C | Polystyreen | 76.75 | 0.1813 | 0.0933 | 0.1813 | 4.4226e-07 |  | NA | 1.9432 | 0.048014 | 0.36917 | Non-filaments | SC1 | opaque |  | UNDEFINED | Undefined micro-litter items | Undefined micro-litter items | polystyrene | Port of Antwerp | Spotsampling | Doeldok | Port of Antwerp
AW_21_02 | 2021-06-16 | Port of Antwerp (Doeldok) | MIC_S_027 | Microplastics (> 100 µm) | Sediment | [6 empty] | Sludge+sand | 7 | 1899-12-31 11:25 |  | NA | MIC_S_027_51 | A | Polyacrilamide | 82.07 | 0.105 | 0.0356 | 0.105 | 2.8348e-08 |  | NA | 2.9494 | 0.01207 | 0.19742 | Non-filaments | SC1 | opaque |  | UNDEFINED | Undefined micro-litter items | Undefined micro-litter items | polyacrilamide | Port of Antwerp | Spotsampling | Doeldok | Port of Antwerp
AW_21_02 | 2021-06-16 | Port of Antwerp (Doeldok) | MIC_S_027 | Microplastics (> 100 µm) | Sediment | [6 empty] | Sludge+sand | 7 | 1899-12-31 11:25 |  | NA | MIC_S_027_510 | C | Polystyreen | 77.83 | 0.1523 | 0.0785 | 0.1523 | 2.6342e-07 |  | NA | 1.9401 | 0.040461 | 0.37005 | Non-filaments | SC1 | opaque |  | UNDEFINED | Undefined micro-litter items | Undefined micro-litter items | polystyrene | Port of Antwerp | Spotsampling | Doeldok | Port of Antwerp
AW_21_02 | 2021-06-16 | Port of Antwerp (Doeldok) | MIC_S_027 | Microplastics (> 100 µm) | Sediment | [6 empty] | Sludge+sand | 7 | 1899-12-31 11:25 |  | NA | MIC_S_027_511 | C | Polypropyleen | 75.62 | 0.2833 | 0.1357 | 0.2833 | 1.086e-06 |  | NA | 2.0877 | 0.065 | 0.33151 | Non-filaments | SC1 | opaque |  | UNDEFINED | Undefined micro-litter items | Undefined micro-litter items | polypropylene | Port of Antwerp | Spotsampling | Doeldok | Port of Antwerp
AW_21_02 | 2021-06-16 | Port of Antwerp (Doeldok) | MIC_S_027 | Microplastics (> 100 µm) | Sediment | [6 empty] | Sludge+sand | 7 | 1899-12-31 11:25 |  | NA | MIC_S_027_512 | C | Polystyreen | 80.64 | 0.1065 | 0.0734 | 0.1065 | 2.1534e-07 |  | NA | 1.451 | 0.050587 | 0.57216 | Non-filaments | SC1 | opaque |  | UNDEFINED | Undefined micro-litter items | Undefined micro-litter items | polystyrene | Port of Antwerp | Spotsampling | Doeldok | Port of Antwerp
AW_21_02 | 2021-06-16 | Port of Antwerp (Doeldok) | MIC_S_027 | Microplastics (> 100 µm) | Sediment | [6 empty] | Sludge+sand | 7 | 1899-12-31 11:25 |  | NA | MIC_S_027_513 | C | Polystyreen | 76.25 | 0.1376 | 0.0337 | 0.1376 | 2.0841e-08 |  | NA | 4.0831 | 0.0082536 | 0.1212 | Non-filaments | SC1 | opaque |  | UNDEFINED | Undefined micro-litter items | Undefined micro-litter items | polystyrene | Port of Antwerp | Spotsampling | Doeldok | Port of Antwerp
AW_21_02 | 2021-06-16 | Port of Antwerp (Doeldok) | MIC_S_027 | Microplastics (> 100 µm) | Sediment | [6 empty] | Sludge+sand | 7 | 1899-12-31 11:25 |  | NA | MIC_S_027_514 | C | Polyacrilamide | 76.86 | 0.2307 | 0.0861 | 0.2307 | 4.0104e-07 |  | NA | 2.6794 | 0.032134 | 0.228 | Non-filaments | SC1 | opaque |  | UNDEFINED | Undefined micro-litter items | Undefined micro-litter items | polyacrilamide | Port of Antwerp | Spotsampling | Doeldok | Port of Antwerp
AW_21_02 | 2021-06-16 | Port of Antwerp (Doeldok) | MIC_S_027 | Microplastics (> 100 µm) | Sediment | [6 empty] | Sludge+sand | 7 | 1899-12-31 11:25 |  | NA | MIC_S_027_515 | C | Polyacrilamide | 76.02 | 0.2638 | 0.09 | 0.2638 | 4.5804e-07 |  | NA | 2.9311 | 0.030705 | 0.19927 | Non-filaments | SC1 | opaque |  | UNDEFINED | Undefined micro-litter items | Undefined micro-litter items | polyacrilamide | Port of Antwerp | Spotsampling | Doeldok | Port of Antwerp
AW_21_02 | 2021-06-16 | Port of Antwerp (Doeldok) | MIC_S_027 | Microplastics (> 100 µm) | Sediment | [6 empty] | Sludge+sand | 7 | 1899-12-31 11:25 |  | NA | MIC_S_027_516 | C | Polyacrilamide | 76.22 | 0.3412 | 0.1188 | 0.3412 | 1.0535e-06 |  | NA | 2.8721 | 0.041364 | 0.20545 | Non-filaments | SC1 | opaque |  | UNDEFINED | Undefined micro-litter items | Undefined micro-litter items | polyacrilamide | Port of Antwerp | Spotsampling | Doeldok | Port of Antwerp
AW_21_02 | 2021-06-16 | Port of Antwerp (Doeldok) | MIC_S_027 | Microplastics (> 100 µm) | Sediment | [6 empty] | Sludge+sand | 7 | 1899-12-31 11:25 |  | NA | MIC_S_027_517 | C | Polyacrilamide | 75.19 | 0.1938 | 0.0914 | 0.1938 | 4.7975e-07 |  | NA | 2.1204 | 0.043106 | 0.32388 | Non-filaments | SC1 | opaque |  | UNDEFINED | Undefined micro-litter items | Undefined micro-litter items | polyacrilamide | Port of Antwerp | Spotsampling | Doeldok | Port of Antwerp
AW_21_02 | 2021-06-16 | Port of Antwerp (Doeldok) | MIC_S_027 | Microplastics (> 100 µm) | Sediment | [6 empty] | Sludge+sand | 7 | 1899-12-31 11:25 |  | NA | MIC_S_027_518 | C | Polystyreen | 78.86 | 0.1826 | 0.033 | 0.1826 | 1.9569e-08 |  | NA | 5.5333 | 0.0059639 | 0.076828 | Non-filaments | SC1 | opaque |  | UNDEFINED | Undefined micro-litter items | Undefined micro-litter items | polystyrene | Port of Antwerp | Spotsampling | Doeldok | Port of Antwerp
AW_21_02 | 2021-06-16 | Port of Antwerp (Doeldok) | MIC_S_027 | Microplastics (> 100 µm) | Sediment | [6 empty] | Sludge+sand | 7 | 1899-12-31 11:25 |  | NA | MIC_S_027_519 | C | Polyacrilamide | 76.45 | 0.1126 | 0.0416 | 0.1126 | 4.5233e-08 |  | NA | 2.7067 | 0.015369 | 0.22456 | Non-filaments | SC1 | opaque |  | UNDEFINED | Undefined micro-litter items | Undefined micro-litter items | polyacrilamide | Port of Antwerp | Spotsampling | Doeldok | Port of Antwerp
AW_21_02 | 2021-06-16 | Port of Antwerp (Doeldok) | MIC_S_027 | Microplastics (> 100 µm) | Sediment | [6 empty] | Sludge+sand | 7 | 1899-12-31 11:25 |  | NA | MIC_S_027_52 | A | Polyacrilamide | 77.55 | 0.1345 | 0.0244 | 0.1345 | 9.1274e-09 |  | NA | 5.5123 | 0.0044265 | 0.077268 | Non-filaments | SC1 | opaque |  | UNDEFINED | Undefined micro-litter items | Undefined micro-litter items | polyacrilamide | Port of Antwerp | Spotsampling | Doeldok | Port of Antwerp
AW_21_02 | 2021-06-16 | Port of Antwerp (Doeldok) | MIC_S_027 | Microplastics (> 100 µm) | Sediment | [6 empty] | Sludge+sand | 7 | 1899-12-31 11:25 |  | NA | MIC_S_027_520 | C | Polystyreen | 75.33 | 0.1076 | 0.0467 | 0.1076 | 5.546e-08 |  | NA | 2.3041 | 0.020268 | 0.28593 | Non-filaments | SC1 | opaque |  | UNDEFINED | Undefined micro-litter items | Undefined micro-litter items | polystyrene | Port of Antwerp | Spotsampling | Doeldok | Port of Antwerp
AW_21_02 | 2021-06-16 | Port of Antwerp (Doeldok) | MIC_S_027 | Microplastics (> 100 µm) | Sediment | [6 empty] | Sludge+sand | 7 | 1899-12-31 11:25 |  | NA | MIC_S_027_521 | C | Polyacrilamide | 76.54 | 0.5142 | 0.2126 | 0.5142 | 6.0377e-06 |  | NA | 2.4186 | 0.087901 | 0.26586 | Non-filaments | SC2 | opaque |  | UNDEFINED | Undefined micro-litter items | Undefined micro-litter items | polyacrilamide | Port of Antwerp | Spotsampling | Doeldok | Port of Antwerp
AW_21_02 | 2021-06-16 | Port of Antwerp (Doeldok) | MIC_S_027 | Microplastics (> 100 µm) | Sediment | [6 empty] | Sludge+sand | 7 | 1899-12-31 11:25 |  | NA | MIC_S_027_522 | C | Polypropyleen | 76.19 | 0.2029 | 0.1244 | 0.2029 | 8.3664e-07 |  | NA | 1.631 | 0.076271 | 0.48007 | Non-filaments | SC1 | opaque |  | UNDEFINED | Undefined micro-litter items | Undefined micro-litter items | polypropylene | Port of Antwerp | Spotsampling | Doeldok | Port of Antwerp
AW_21_02 | 2021-06-16 | Port of Antwerp (Doeldok) | MIC_S_027 | Microplastics (> 100 µm) | Sediment | [6 empty] | Sludge+sand | 7 | 1899-12-31 11:25 |  | NA | MIC_S_027_523 | C | Polyacrilamide | 78.9 | 0.1063 | 0.0295 | 0.1063 | 1.613e-08 |  | NA | 3.6034 | 0.0081867 | 0.1462 | Non-filaments | SC1 | opaque |  | UNDEFINED | Undefined micro-litter items | Undefined micro-litter items | polyacrilamide | Port of Antwerp | Spotsampling | Doeldok | Port of Antwerp
AW_21_02 | 2021-06-16 | Port of Antwerp (Doeldok) | MIC_S_027 | Microplastics (> 100 µm) | Sediment | [6 empty] | Sludge+sand | 7 | 1899-12-31 11:25 |  | NA | MIC_S_027_524 | C | Polyacrilamide | 76.2 | 0.1127 | 0.0424 | 0.1127 | 4.7894e-08 |  | NA | 2.658 | 0.015952 | 0.23076 | Non-filaments | SC1 | opaque |  | UNDEFINED | Undefined micro-litter items | Undefined micro-litter items | polyacrilamide | Port of Antwerp | Spotsampling | Doeldok | Port of Antwerp
AW_21_02 | 2021-06-16 | Port of Antwerp (Doeldok) | MIC_S_027 | Microplastics (> 100 µm) | Sediment | [6 empty] | Sludge+sand | 7 | 1899-12-31 11:25 |  | NA | MIC_S_027_525 | C | Polyacrilamide | 75.39 | 0.2216 | 0.1031 | 0.2216 | 6.8858e-07 |  | NA | 2.1494 | 0.047968 | 0.31735 | Non-filaments | SC1 | opaque |  | UNDEFINED | Undefined micro-litter items | Undefined micro-litter items | polyacrilamide | Port of Antwerp | Spotsampling | Doeldok | Port of Antwerp
AW_21_02 | 2021-06-16 | Port of Antwerp (Doeldok) | MIC_S_027 | Microplastics (> 100 µm) | Sediment | [6 empty] | Sludge+sand | 7 | 1899-12-31 11:25 |  | NA | MIC_S_027_526 | C | Polyacrilamide | 75.54 | 0.3542 | 0.1538 | 0.3542 | 2.2859e-06 |  | NA | 2.303 | 0.066783 | 0.28613 | Non-filaments | SC1 | opaque |  | UNDEFINED | Undefined micro-litter items | Undefined micro-litter items | polyacrilamide | Port of Antwerp | Spotsampling | Doeldok | Port of Antwerp
AW_21_02 | 2021-06-16 | Port of Antwerp (Doeldok) | MIC_S_027 | Microplastics (> 100 µm) | Sediment | [6 empty] | Sludge+sand | 7 | 1899-12-31 11:25 |  | NA | MIC_S_027_527 | C | Polystyreen | 75.52 | 0.3003 | 0.1424 | 0.3003 | 1.5724e-06 |  | NA | 2.1088 | 0.067525 | 0.32654 | Non-filaments | SC1 | opaque |  | UNDEFINED | Undefined micro-litter items | Undefined micro-litter items | polystyrene | Port of Antwerp | Spotsampling | Doeldok | Port of Antwerp
AW_21_02 | 2021-06-16 | Port of Antwerp (Doeldok) | MIC_S_027 | Microplastics (> 100 µm) | Sediment | [6 empty] | Sludge+sand | 7 | 1899-12-31 11:25 |  | NA | MIC_S_027_528 | C | Polyacrilamide | 75.04 | 0.1 | 0.0219 | 0.1 | 6.5995e-09 |  | NA | 4.5662 | 0.0047961 | 0.10249 | Non-filaments | SC1 | opaque |  | UNDEFINED | Undefined micro-litter items | Undefined micro-litter items | polyacrilamide | Port of Antwerp | Spotsampling | Doeldok | Port of Antwerp
AW_21_02 | 2021-06-16 | Port of Antwerp (Doeldok) | MIC_S_027 | Microplastics (> 100 µm) | Sediment | [6 empty] | Sludge+sand | 7 | 1899-12-31 11:25 |  | NA | MIC_S_027_529 | C | Polyacrilamide | 76.26 | 0.6974 | 0.388 | 0.6974 | 3.6701e-05 |  | NA | 1.7974 | 0.21586 | 0.41498 | Non-filaments | SC2 | opaque |  | UNDEFINED | Undefined micro-litter items | Undefined micro-litter items | polyacrilamide | Port of Antwerp | Spotsampling | Doeldok | Port of Antwerp
AW_21_02 | 2021-06-16 | Port of Antwerp (Doeldok) | MIC_S_027 | Microplastics (> 100 µm) | Sediment | [6 empty] | Sludge+sand | 7 | 1899-12-31 11:25 |  | NA | MIC_S_027_53 | A | Polypropyleen | 80.3 | 0.1457 | 0.0421 | 0.1457 | 3.2428e-08 |  | NA | 3.4608 | 0.012165 | 0.15532 | Non-filaments | SC1 | opaque |  | UNDEFINED | Undefined micro-litter items | Undefined micro-litter items | polypropylene | Port of Antwerp | Spotsampling | Doeldok | Port of Antwerp
AW_21_02 | 2021-06-16 | Port of Antwerp (Doeldok) | MIC_S_027 | Microplastics (> 100 µm) | Sediment | [6 empty] | Sludge+sand | 7 | 1899-12-31 11:25 |  | NA | MIC_S_027_530 | C | Polyacrilamide | 76.55 | 0.1938 | 0.0809 | 0.1938 | 3.3268e-07 |  | NA | 2.3956 | 0.033771 | 0.26971 | Non-filaments | SC1 | opaque |  | UNDEFINED | Undefined micro-litter items | Undefined micro-litter items | polyacrilamide | Port of Antwerp | Spotsampling | Doeldok | Port of Antwerp
AW_21_02 | 2021-06-16 | Port of Antwerp (Doeldok) | MIC_S_027 | Microplastics (> 100 µm) | Sediment | [6 empty] | Sludge+sand | 7 | 1899-12-31 11:25 |  | NA | MIC_S_027_531 | C | Polyacrilamide | 75.22 | 0.2251 | 0.0599 | 0.2251 | 1.3504e-07 |  | NA | 3.7579 | 0.01594 | 0.13727 | Non-filaments | SC1 | opaque |  | UNDEFINED | Undefined micro-litter items | Undefined micro-litter items | polyacrilamide | Port of Antwerp | Spotsampling | Doeldok | Port of Antwerp
AW_21_02 | 2021-06-16 | Port of Antwerp (Doeldok) | MIC_S_027 | Microplastics (> 100 µm) | Sediment | [6 empty] | Sludge+sand | 7 | 1899-12-31 11:25 |  | NA | MIC_S_027_532 | C | Polystyreen | 76.79 | 0.31 | 0.1718 | 0.31 | 2.7612e-06 |  | NA | 1.8044 | 0.09521 | 0.41256 | Non-filaments | SC1 | opaque |  | UNDEFINED | Undefined micro-litter items | Undefined micro-litter items | polystyrene | Port of Antwerp | Spotsampling | Doeldok | Port of Antwerp
AW_21_02 | 2021-06-16 | Port of Antwerp (Doeldok) | MIC_S_027 | Microplastics (> 100 µm) | Sediment | [6 empty] | Sludge+sand | 7 | 1899-12-31 11:25 |  | NA | MIC_S_027_533 | C | Polystyreen | 76.3 | 0.1918 | 0.1038 | 0.1918 | 6.0901e-07 |  | NA | 1.8478 | 0.056175 | 0.39813 | Non-filaments | SC1 | opaque |  | UNDEFINED | Undefined micro-litter items | Undefined micro-litter items | polystyrene | Port of Antwerp | Spotsampling | Doeldok | Port of Antwerp
AW_21_02 | 2021-06-16 | Port of Antwerp (Doeldok) | MIC_S_027 | Microplastics (> 100 µm) | Sediment | [6 empty] | Sludge+sand | 7 | 1899-12-31 11:25 |  | NA | MIC_S_027_534 | C | Polyacrilamide | 75.2 | 0.2578 | 0.0875 | 0.2578 | 4.2092e-07 |  | NA | 2.9463 | 0.029698 | 0.19774 | Non-filaments | SC1 | opaque |  | UNDEFINED | Undefined micro-litter items | Undefined micro-litter items | polyacrilamide | Port of Antwerp | Spotsampling | Doeldok | Port of Antwerp
AW_21_02 | 2021-06-16 | Port of Antwerp (Doeldok) | MIC_S_027 | Microplastics (> 100 µm) | Sediment | [6 empty] | Sludge+sand | 7 | 1899-12-31 11:25 |  | NA | MIC_S_027_535 | C | Polyacrilamide | 75.52 | 0.2511 | 0.1701 | 0.2511 | 3.0924e-06 |  | NA | 1.4762 | 0.11523 | 0.55755 | Non-filaments | SC1 | opaque |  | UNDEFINED | Undefined micro-litter items | Undefined micro-litter items | polyacrilamide | Port of Antwerp | Spotsampling | Doeldok | Port of Antwerp
AW_21_02 | 2021-06-16 | Port of Antwerp (Doeldok) | MIC_S_027 | Microplastics (> 100 µm) | Sediment | [6 empty] | Sludge+sand | 7 | 1899-12-31 11:25 |  | NA | MIC_S_027_536 | C | Polystyreen | 75.5 | 0.1563 | 0.0643 | 0.1563 | 1.4477e-07 |  | NA | 2.4308 | 0.026452 | 0.26386 | Non-filaments | SC1 | opaque |  | UNDEFINED | Undefined micro-litter items | Undefined micro-litter items | polystyrene | Port of Antwerp | Spotsampling | Doeldok | Port of Antwerp
AW_21_02 | 2021-06-16 | Port of Antwerp (Doeldok) | MIC_S_027 | Microplastics (> 100 µm) | Sediment | [6 empty] | Sludge+sand | 7 | 1899-12-31 11:25 |  | NA | MIC_S_027_537 | C | Polystyreen | 77.95 | 0.1839 | 0.1243 | 0.1839 | 1.0458e-06 |  | NA | 1.4795 | 0.084016 | 0.55569 | Non-filaments | SC1 | opaque |  | UNDEFINED | Undefined micro-litter items | Undefined micro-litter items | polystyrene | Port of Antwerp | Spotsampling | Doeldok | Port of Antwerp
AW_21_02 | 2021-06-16 | Port of Antwerp (Doeldok) | MIC_S_027 | Microplastics (> 100 µm) | Sediment | [6 empty] | Sludge+sand | 7 | 1899-12-31 11:25 |  | NA | MIC_S_027_538 | C | Polystyreen | 75.96 | 0.1313 | 0.0478 | 0.1313 | 5.9472e-08 |  | NA | 2.7469 | 0.017402 | 0.21966 | Non-filaments | SC1 | opaque |  | UNDEFINED | Undefined micro-litter items | Undefined micro-litter items | polystyrene | Port of Antwerp | Spotsampling | Doeldok | Port of Antwerp
AW_21_02 | 2021-06-16 | Port of Antwerp (Doeldok) | MIC_S_027 | Microplastics (> 100 µm) | Sediment | [6 empty] | Sludge+sand | 7 | 1899-12-31 11:25 |  | NA | MIC_S_027_539 | C | Polyacrilamide | 81.35 | 0.3216 | 0.1605 | 0.3216 | 2.5978e-06 |  | NA | 2.0037 | 0.0801 | 0.35256 | Non-filaments | SC1 | opaque |  | UNDEFINED | Undefined micro-litter items | Undefined micro-litter items | polyacrilamide | Port of Antwerp | Spotsampling | Doeldok | Port of Antwerp
AW_21_02 | 2021-06-16 | Port of Antwerp (Doeldok) | MIC_S_027 | Microplastics (> 100 µm) | Sediment | [6 empty] | Sludge+sand | 7 | 1899-12-31 11:25 |  | NA | MIC_S_027_54 | A | Polystyreen | 75.65 | 0.2653 | 0.1158 | 0.2653 | 8.4559e-07 |  | NA | 2.291 | 0.050545 | 0.28837 | Non-filaments | SC1 | opaque |  | UNDEFINED | Undefined micro-litter items | Undefined micro-litter items | polystyrene | Port of Antwerp | Spotsampling | Doeldok | Port of Antwerp
AW_21_02 | 2021-06-16 | Port of Antwerp (Doeldok) | MIC_S_027 | Microplastics (> 100 µm) | Sediment | [6 empty] | Sludge+sand | 7 | 1899-12-31 11:25 |  | NA | MIC_S_027_540 | C | Polyacrilamide | 76.3 | 0.1063 | 0.0478 | 0.1063 | 6.8622e-08 |  | NA | 2.2238 | 0.021494 | 0.30154 | Non-filaments | SC1 | opaque |  | UNDEFINED | Undefined micro-litter items | Undefined micro-litter items | polyacrilamide | Port of Antwerp | Spotsampling | Doeldok | Port of Antwerp
AW_21_02 | 2021-06-16 | Port of Antwerp (Doeldok) | MIC_S_027 | Microplastics (> 100 µm) | Sediment | [6 empty] | Sludge+sand | 7 | 1899-12-31 11:25 |  | NA | MIC_S_027_541 | C | Polyacrilamide | 75.37 | 0.178 | 0.1055 | 0.178 | 7.378e-07 |  | NA | 1.6872 | 0.062529 | 0.4563 | Non-filaments | SC1 | opaque |  | UNDEFINED | Undefined micro-litter items | Undefined micro-litter items | polyacrilamide | Port of Antwerp | Spotsampling | Doeldok | Port of Antwerp
AW_21_02 | 2021-06-16 | Port of Antwerp (Doeldok) | MIC_S_027 | Microplastics (> 100 µm) | Sediment | [6 empty] | Sludge+sand | 7 | 1899-12-31 11:25 |  | NA | MIC_S_027_542 | C | Polyacrilamide | 78.02 | 0.1688 | 0.0575 | 0.1688 | 1.1945e-07 |  | NA | 2.9357 | 0.019587 | 0.19881 | Non-filaments | SC1 | opaque |  | UNDEFINED | Undefined micro-litter items | Undefined micro-litter items | polyacrilamide | Port of Antwerp | Spotsampling | Doeldok | Port of Antwerp
AW_21_02 | 2021-06-16 | Port of Antwerp (Doeldok) | MIC_S_027 | Microplastics (> 100 µm) | Sediment | [6 empty] | Sludge+sand | 7 | 1899-12-31 11:25 |  | NA | MIC_S_027_543 | C | Polyacrilamide | 77.52 | 0.1153 | 0.0285 | 0.1153 | 1.4545e-08 |  | NA | 4.0456 | 0.0070447 | 0.12289 | Non-filaments | SC1 | opaque |  | UNDEFINED | Undefined micro-litter items | Undefined micro-litter items | polyacrilamide | Port of Antwerp | Spotsampling | Doeldok | Port of Antwerp
AW_21_02 | 2021-06-16 | Port of Antwerp (Doeldok) | MIC_S_027 | Microplastics (> 100 µm) | Sediment | [6 empty] | Sludge+sand | 7 | 1899-12-31 11:25 |  | NA | MIC_S_027_544 | C | Polyacrilamide | 76.99 | 0.1188 | 0.067 | 0.1188 | 1.8897e-07 |  | NA | 1.7731 | 0.037786 | 0.42353 | Non-filaments | SC1 | opaque |  | UNDEFINED | Undefined micro-litter items | Undefined micro-litter items | polyacrilamide | Port of Antwerp | Spotsampling | Doeldok | Port of Antwerp
AW_21_02 | 2021-06-16 | Port of Antwerp (Doeldok) | MIC_S_027 | Microplastics (> 100 µm) | Sediment | [6 empty] | Sludge+sand | 7 | 1899-12-31 11:25 |  | NA | MIC_S_027_545 | C | Polyacrilamide | 75.86 | 0.1427 | 0.0865 | 0.1427 | 4.0666e-07 |  | NA | 1.6497 | 0.052433 | 0.47194 | Non-filaments | SC1 | opaque |  | UNDEFINED | Undefined micro-litter items | Undefined micro-litter items | polyacrilamide | Port of Antwerp | Spotsampling | Doeldok | Port of Antwerp
AW_21_02 | 2021-06-16 | Port of Antwerp (Doeldok) | MIC_S_027 | Microplastics (> 100 µm) | Sediment | [6 empty] | Sludge+sand | 7 | 1899-12-31 11:25 |  | NA | MIC_S_027_546 | C | Polyacrilamide | 75.45 | 0.1026 | 0.0476 | 0.1026 | 6.7764e-08 |  | NA | 2.1555 | 0.022083 | 0.316 | Non-filaments | SC1 | opaque |  | UNDEFINED | Undefined micro-litter items | Undefined micro-litter items | polyacrilamide | Port of Antwerp | Spotsampling | Doeldok | Port of Antwerp
AW_21_02 | 2021-06-16 | Port of Antwerp (Doeldok) | MIC_S_027 | Microplastics (> 100 µm) | Sediment | [6 empty] | Sludge+sand | 7 | 1899-12-31 11:25 |  | NA | MIC_S_027_547 | C | Polyacrilamide | 75.44 | 0.2314 | 0.1072 | 0.2314 | 7.7404e-07 |  | NA | 2.1586 | 0.049662 | 0.31532 | Non-filaments | SC1 | opaque |  | UNDEFINED | Undefined micro-litter items | Undefined micro-litter items | polyacrilamide | Port of Antwerp | Spotsampling | Doeldok | Port of Antwerp
AW_21_02 | 2021-06-16 | Port of Antwerp (Doeldok) | MIC_S_027 | Microplastics (> 100 µm) | Sediment | [6 empty] | Sludge+sand | 7 | 1899-12-31 11:25 |  | NA | MIC_S_027_548 | C | Polyethyleen tereftalate | 76.53 | 0.4903 | 0.1067 | 0.4903 | 6.1061e-07 |  | NA | 4.5951 | 0.02322 | 0.10152 | Non-filaments | SC1 | opaque |  | UNDEFINED | Undefined micro-litter items | Undefined micro-litter items | polyester | Port of Antwerp | Spotsampling | Doeldok | Port of Antwerp
AW_21_02 | 2021-06-16 | Port of Antwerp (Doeldok) | MIC_S_027 | Microplastics (> 100 µm) | Sediment | [6 empty] | Sludge+sand | 7 | 1899-12-31 11:25 |  | NA | MIC_S_027_549 | C | Polyethyleen | 75.68 | 0.2596 | 0.1725 | 0.2596 | 2.392e-06 |  | NA | 1.5049 | 0.11462 | 0.54166 | Non-filaments | SC1 | opaque |  | UNDEFINED | Undefined micro-litter items | Undefined micro-litter items | polyethylene | Port of Antwerp | Spotsampling | Doeldok | Port of Antwerp
AW_21_02 | 2021-06-16 | Port of Antwerp (Doeldok) | MIC_S_027 | Microplastics (> 100 µm) | Sediment | [6 empty] | Sludge+sand | 7 | 1899-12-31 11:25 |  | NA | MIC_S_027_55 | A | Polystyreen | 75.88 | 0.2665 | 0.0802 | 0.2665 | 2.809e-07 |  | NA | 3.3229 | 0.024135 | 0.16509 | Non-filaments | SC1 | opaque |  | UNDEFINED | Undefined micro-litter items | Undefined micro-litter items | polystyrene | Port of Antwerp | Spotsampling | Doeldok | Port of Antwerp
AW_21_02 | 2021-06-16 | Port of Antwerp (Doeldok) | MIC_S_027 | Microplastics (> 100 µm) | Sediment | [6 empty] | Sludge+sand | 7 | 1899-12-31 11:25 |  | NA | MIC_S_027_550 | C | Polyethyleen tereftalate | 76.7 | 0.468 | 0.2646 | 0.468 | 9.3119e-06 |  | NA | 1.7687 | 0.1496 | 0.42512 | Non-filaments | SC1 | opaque |  | UNDEFINED | Undefined micro-litter items | Undefined micro-litter items | polyester | Port of Antwerp | Spotsampling | Doeldok | Port of Antwerp
AW_21_02 | 2021-06-16 | Port of Antwerp (Doeldok) | MIC_S_027 | Microplastics (> 100 µm) | Sediment | [6 empty] | Sludge+sand | 7 | 1899-12-31 11:25 |  | NA | MIC_S_027_551 | C | Polyethyleen | 76.6 | 0.2972 | 0.1894 | 0.2972 | 3.1661e-06 |  | NA | 1.5692 | 0.1207 | 0.50874 | Non-filaments | SC1 | opaque |  | UNDEFINED | Undefined micro-litter items | Undefined micro-litter items | polyethylene | Port of Antwerp | Spotsampling | Doeldok | Port of Antwerp
AW_21_02 | 2021-06-16 | Port of Antwerp (Doeldok) | MIC_S_027 | Microplastics (> 100 µm) | Sediment | [6 empty] | Sludge+sand | 7 | 1899-12-31 11:25 |  | NA | MIC_S_027_552 | C | Polyethyleen tereftalate | 76.26 | 0.3584 | 0.152 | 0.3584 | 1.7652e-06 |  | NA | 2.3579 | 0.064464 | 0.27619 | Non-filaments | SC1 | opaque |  | UNDEFINED | Undefined micro-litter items | Undefined micro-litter items | polyester | Port of Antwerp | Spotsampling | Doeldok | Port of Antwerp
AW_21_02 | 2021-06-16 | Port of Antwerp (Doeldok) | MIC_S_027 | Microplastics (> 100 µm) | Sediment | [6 empty] | Sludge+sand | 7 | 1899-12-31 11:25 |  | NA | MIC_S_027_553 | C | Polyethyleen tereftalate | 76.97 | 0.2942 | 0.0857 | 0.2942 | 3.1638e-07 |  | NA | 3.4329 | 0.024964 | 0.15722 | Non-filaments | SC1 | opaque |  | UNDEFINED | Undefined micro-litter items | Undefined micro-litter items | polyester | Port of Antwerp | Spotsampling | Doeldok | Port of Antwerp
AW_21_02 | 2021-06-16 | Port of Antwerp (Doeldok) | MIC_S_027 | Microplastics (> 100 µm) | Sediment | [6 empty] | Sludge+sand | 7 | 1899-12-31 11:25 |  | NA | MIC_S_027_554 | C | Polyethyleen tereftalate | 78.55 | 0.4918 | 0.3436 | 0.4918 | 2.0391e-05 |  | NA | 1.4313 | 0.24006 | 0.58398 | Non-filaments | SC1 | opaque |  | UNDEFINED | Undefined micro-litter items | Undefined micro-litter items | polyester | Port of Antwerp | Spotsampling | Doeldok | Port of Antwerp
AW_21_02 | 2021-06-16 | Port of Antwerp (Doeldok) | MIC_S_027 | Microplastics (> 100 µm) | Sediment | [6 empty] | Sludge+sand | 7 | 1899-12-31 11:25 |  | NA | MIC_S_027_555 | C | Polyethyleen | 77.92 | 0.5025 | 0.2459 | 0.5025 | 6.9289e-06 |  | NA | 2.0435 | 0.12033 | 0.34232 | Non-filaments | SC2 | opaque |  | UNDEFINED | Undefined micro-litter items | Undefined micro-litter items | polyethylene | Port of Antwerp | Spotsampling | Doeldok | Port of Antwerp
AW_21_02 | 2021-06-16 | Port of Antwerp (Doeldok) | MIC_S_027 | Microplastics (> 100 µm) | Sediment | [6 empty] | Sludge+sand | 7 | 1899-12-31 11:25 |  | NA | MIC_S_027_556 | C | Polyethyleen | 79.93 | 0.2553 | 0.1465 | 0.2553 | 1.4652e-06 |  | NA | 1.7427 | 0.084067 | 0.43469 | Non-filaments | SC1 | opaque |  | UNDEFINED | Undefined micro-litter items | Undefined micro-litter items | polyethylene | Port of Antwerp | Spotsampling | Doeldok | Port of Antwerp
AW_21_02 | 2021-06-16 | Port of Antwerp (Doeldok) | MIC_S_027 | Microplastics (> 100 µm) | Sediment | [6 empty] | Sludge+sand | 7 | 1899-12-31 11:25 |  | NA | MIC_S_027_557 | C | Polyethyleen | 76.39 | 0.3071 | 0.1503 | 0.3071 | 1.5822e-06 |  | NA | 2.0432 | 0.073559 | 0.34239 | Non-filaments | SC1 | opaque |  | UNDEFINED | Undefined micro-litter items | Undefined micro-litter items | polyethylene | Port of Antwerp | Spotsampling | Doeldok | Port of Antwerp
AW_21_02 | 2021-06-16 | Port of Antwerp (Doeldok) | MIC_S_027 | Microplastics (> 100 µm) | Sediment | [6 empty] | Sludge+sand | 7 | 1899-12-31 11:25 |  | NA | MIC_S_027_558 | C | Polyethyleen | 77.13 | 0.7945 | 0.4527 | 0.7945 | 4.3233e-05 |  | NA | 1.755 | 0.25794 | 0.43011 | Non-filaments | SC2 | opaque |  | UNDEFINED | Undefined micro-litter items | Undefined micro-litter items | polyethylene | Port of Antwerp | Spotsampling | Doeldok | Port of Antwerp
AW_21_02 | 2021-06-16 | Port of Antwerp (Doeldok) | MIC_S_027 | Microplastics (> 100 µm) | Sediment | [6 empty] | Sludge+sand | 7 | 1899-12-31 11:25 |  | NA | MIC_S_027_559 | C | Polyethyleen | 75.93 | 0.388 | 0.2064 | 0.388 | 4.0975e-06 |  | NA | 1.8798 | 0.1098 | 0.38799 | Non-filaments | SC1 | opaque |  | UNDEFINED | Undefined micro-litter items | Undefined micro-litter items | polyethylene | Port of Antwerp | Spotsampling | Doeldok | Port of Antwerp
AW_21_02 | 2021-06-16 | Port of Antwerp (Doeldok) | MIC_S_027 | Microplastics (> 100 µm) | Sediment | [6 empty] | Sludge+sand | 7 | 1899-12-31 11:25 |  | NA | MIC_S_027_56 | A | Polystyreen | 77.44 | 0.3519 | 0.1955 | 0.3519 | 4.0689e-06 |  | NA | 1.8 | 0.10861 | 0.41409 | Non-filaments | SC1 | opaque |  | UNDEFINED | Undefined micro-litter items | Undefined micro-litter items | polystyrene | Port of Antwerp | Spotsampling | Doeldok | Port of Antwerp
AW_21_02 | 2021-06-16 | Port of Antwerp (Doeldok) | MIC_S_027 | Microplastics (> 100 µm) | Sediment | [6 empty] | Sludge+sand | 7 | 1899-12-31 11:25 |  | NA | MIC_S_027_560 | C | Polyethyleen tereftalate | 82.45 | 0.8282 | 0.6316 | 0.8282 | 0.00012665 |  | NA | 1.3113 | 0.48167 | 0.66598 | Non-filaments | SC2 | opaque |  | UNDEFINED | Undefined micro-litter items | Undefined micro-litter items | polyester | Port of Antwerp | Spotsampling | Doeldok | Port of Antwerp
AW_21_02 | 2021-06-16 | Port of Antwerp (Doeldok) | MIC_S_027 | Microplastics (> 100 µm) | Sediment | [6 empty] | Sludge+sand | 7 | 1899-12-31 11:25 |  | NA | MIC_S_027_561 | C | Polyethyleen tereftalate | 79.05 | 1.0324 | 0.6423 | 1.0324 | 0.00013319 |  | NA | 1.6073 | 0.3996 | 0.49072 | Non-filaments | SC2 | opaque |  | UNDEFINED | Undefined micro-litter items | Undefined micro-litter items | polyester | Port of Antwerp | Spotsampling | Doeldok | Port of Antwerp
AW_21_02 | 2021-06-16 | Port of Antwerp (Doeldok) | MIC_S_027 | Microplastics (> 100 µm) | Sediment | [6 empty] | Sludge+sand | 7 | 1899-12-31 11:25 |  | NA | MIC_S_027_562 | C | Polyethyleen tereftalate | 76.9 | 0.3055 | 0.2196 | 0.3055 | 5.3231e-06 |  | NA | 1.3912 | 0.15785 | 0.60944 | Non-filaments | SC1 | opaque |  | UNDEFINED | Undefined micro-litter items | Undefined micro-litter items | polyester | Port of Antwerp | Spotsampling | Doeldok | Port of Antwerp
AW_21_02 | 2021-06-16 | Port of Antwerp (Doeldok) | MIC_S_027 | Microplastics (> 100 µm) | Sediment | [6 empty] | Sludge+sand | 7 | 1899-12-31 11:25 |  | NA | MIC_S_027_563 | C | Polyethyleen | 75.77 | 0.4026 | 0.1836 | 0.4026 | 2.8841e-06 |  | NA | 2.1928 | 0.083728 | 0.30796 | Non-filaments | SC1 | opaque |  | UNDEFINED | Undefined micro-litter items | Undefined micro-litter items | polyethylene | Port of Antwerp | Spotsampling | Doeldok | Port of Antwerp
AW_21_02 | 2021-06-16 | Port of Antwerp (Doeldok) | MIC_S_027 | Microplastics (> 100 µm) | Sediment | [6 empty] | Sludge+sand | 7 | 1899-12-31 11:25 |  | NA | MIC_S_027_564 | C | Polypropyleen | 79.22 | 0.4074 | 0.1668 | 0.4074 | 2.0168e-06 |  | NA | 2.4424 | 0.068292 | 0.26198 | Non-filaments | SC1 | opaque |  | UNDEFINED | Undefined micro-litter items | Undefined micro-litter items | polypropylene | Port of Antwerp | Spotsampling | Doeldok | Port of Antwerp
AW_21_02 | 2021-06-16 | Port of Antwerp (Doeldok) | MIC_S_027 | Microplastics (> 100 µm) | Sediment | [6 empty] | Sludge+sand | 7 | 1899-12-31 11:25 |  | NA | MIC_S_027_565 | C | Polypropyleen | 79.57 | 0.4321 | 0.2322 | 0.4321 | 5.4408e-06 |  | NA | 1.8609 | 0.12478 | 0.39393 | Non-filaments | SC1 | opaque |  | UNDEFINED | Undefined micro-litter items | Undefined micro-litter items | polypropylene | Port of Antwerp | Spotsampling | Doeldok | Port of Antwerp
AW_21_02 | 2021-06-16 | Port of Antwerp (Doeldok) | MIC_S_027 | Microplastics (> 100 µm) | Sediment | [6 empty] | Sludge+sand | 7 | 1899-12-31 11:25 |  | NA | MIC_S_027_566 | C | Polyethyleen | 77.96 | 0.3123 | 0.1237 | 0.3123 | 8.8206e-07 |  | NA | 2.5247 | 0.048997 | 0.24929 | Non-filaments | SC1 | opaque |  | UNDEFINED | Undefined micro-litter items | Undefined micro-litter items | polyethylene | Port of Antwerp | Spotsampling | Doeldok | Port of Antwerp
AW_21_02 | 2021-06-16 | Port of Antwerp (Doeldok) | MIC_S_027 | Microplastics (> 100 µm) | Sediment | [6 empty] | Sludge+sand | 7 | 1899-12-31 11:25 |  | NA | MIC_S_027_567 | C | Polypropyleen | 78.16 | 0.4279 | 0.2521 | 0.4279 | 6.963e-06 |  | NA | 1.6973 | 0.14853 | 0.45222 | Non-filaments | SC1 | opaque |  | UNDEFINED | Undefined micro-litter items | Undefined micro-litter items | polypropylene | Port of Antwerp | Spotsampling | Doeldok | Port of Antwerp
AW_21_02 | 2021-06-16 | Port of Antwerp (Doeldok) | MIC_S_027 | Microplastics (> 100 µm) | Sediment | [6 empty] | Sludge+sand | 7 | 1899-12-31 11:25 |  | NA | MIC_S_027_568 | C | Polyethyleen | 76.37 | 0.264 | 0.1581 | 0.264 | 1.8416e-06 |  | NA | 1.6698 | 0.09468 | 0.46344 | Non-filaments | SC1 | opaque |  | UNDEFINED | Undefined micro-litter items | Undefined micro-litter items | polyethylene | Port of Antwerp | Spotsampling | Doeldok | Port of Antwerp
AW_21_02 | 2021-06-16 | Port of Antwerp (Doeldok) | MIC_S_027 | Microplastics (> 100 µm) | Sediment | [6 empty] | Sludge+sand | 7 | 1899-12-31 11:25 |  | NA | MIC_S_027_569 | C | Polypropyleen | 81.25 | 0.3173 | 0.2003 | 0.3173 | 3.4924e-06 |  | NA | 1.5841 | 0.12644 | 0.50155 | Non-filaments | SC1 | opaque |  | UNDEFINED | Undefined micro-litter items | Undefined micro-litter items | polypropylene | Port of Antwerp | Spotsampling | Doeldok | Port of Antwerp
AW_21_02 | 2021-06-16 | Port of Antwerp (Doeldok) | MIC_S_027 | Microplastics (> 100 µm) | Sediment | [6 empty] | Sludge+sand | 7 | 1899-12-31 11:25 |  | NA | MIC_S_027_57 | A | Polypropyleen | 84.46 | 0.4376 | 0.1807 | 0.4376 | 2.5642e-06 |  | NA | 2.4217 | 0.074617 | 0.26535 | Non-filaments | SC1 | opaque |  | UNDEFINED | Undefined micro-litter items | Undefined micro-litter items | polypropylene | Port of Antwerp | Spotsampling | Doeldok | Port of Antwerp
AW_21_02 | 2021-06-16 | Port of Antwerp (Doeldok) | MIC_S_027 | Microplastics (> 100 µm) | Sediment | [6 empty] | Sludge+sand | 7 | 1899-12-31 11:25 |  | NA | MIC_S_027_570 | C | Polyethyleen | 76.08 | 0.2037 | 0.1423 | 0.2037 | 1.3428e-06 |  | NA | 1.4315 | 0.099407 | 0.58388 | Non-filaments | SC1 | opaque |  | UNDEFINED | Undefined micro-litter items | Undefined micro-litter items | polyethylene | Port of Antwerp | Spotsampling | Doeldok | Port of Antwerp
AW_21_02 | 2021-06-16 | Port of Antwerp (Doeldok) | MIC_S_027 | Microplastics (> 100 µm) | Sediment | [6 empty] | Sludge+sand | 7 | 1899-12-31 11:25 |  | NA | MIC_S_027_571 | C | Polypropyleen | 79.66 | 0.4986 | 0.2879 | 0.4986 | 1.0371e-05 |  | NA | 1.7319 | 0.16624 | 0.43877 | Non-filaments | SC1 | opaque |  | UNDEFINED | Undefined micro-litter items | Undefined micro-litter items | polypropylene | Port of Antwerp | Spotsampling | Doeldok | Port of Antwerp
AW_21_02 | 2021-06-16 | Port of Antwerp (Doeldok) | MIC_S_027 | Microplastics (> 100 µm) | Sediment | [6 empty] | Sludge+sand | 7 | 1899-12-31 11:25 |  | NA | MIC_S_027_572 | C | Polyethyleen | 76.61 | 0.1358 | 0.0961 | 0.1358 | 4.1358e-07 |  | NA | 1.4131 | 0.068006 | 0.5953 | Non-filaments | SC1 | opaque |  | UNDEFINED | Undefined micro-litter items | Undefined micro-litter items | polyethylene | Port of Antwerp | Spotsampling | Doeldok | Port of Antwerp
AW_21_02 | 2021-06-16 | Port of Antwerp (Doeldok) | MIC_S_027 | Microplastics (> 100 µm) | Sediment | [6 empty] | Sludge+sand | 7 | 1899-12-31 11:25 |  | NA | MIC_S_027_573 | C | Polystyreen | 79.36 | 0.7235 | 0.3606 | 0.7235 | 2.5533e-05 |  | NA | 2.0064 | 0.17973 | 0.35187 | Non-filaments | SC2 | opaque |  | UNDEFINED | Undefined micro-litter items | Undefined micro-litter items | polystyrene | Port of Antwerp | Spotsampling | Doeldok | Port of Antwerp
AW_21_02 | 2021-06-16 | Port of Antwerp (Doeldok) | MIC_S_027 | Microplastics (> 100 µm) | Sediment | [6 empty] | Sludge+sand | 7 | 1899-12-31 11:25 |  | NA | MIC_S_027_574 | C | Polypropyleen | 77.89 | 0.7149 | 0.3979 | 0.7149 | 2.7378e-05 |  | NA | 1.7967 | 0.22146 | 0.41523 | Non-filaments | SC2 | opaque |  | UNDEFINED | Undefined micro-litter items | Undefined micro-litter items | polypropylene | Port of Antwerp | Spotsampling | Doeldok | Port of Antwerp
AW_21_02 | 2021-06-16 | Port of Antwerp (Doeldok) | MIC_S_027 | Microplastics (> 100 µm) | Sediment | [6 empty] | Sludge+sand | 7 | 1899-12-31 11:25 |  | NA | MIC_S_027_575 | C | Polyethyleen | 78.29 | 0.5356 | 0.3489 | 0.5356 | 1.9792e-05 |  | NA | 1.5351 | 0.22728 | 0.52576 | Non-filaments | SC2 | opaque |  | UNDEFINED | Undefined micro-litter items | Undefined micro-litter items | polyethylene | Port of Antwerp | Spotsampling | Doeldok | Port of Antwerp
AW_21_02 | 2021-06-16 | Port of Antwerp (Doeldok) | MIC_S_027 | Microplastics (> 100 µm) | Sediment | [6 empty] | Sludge+sand | 7 | 1899-12-31 11:25 |  | NA | MIC_S_027_576 | C | Polyethyleen | 77.37 | 0.3745 | 0.2389 | 0.3745 | 6.3539e-06 |  | NA | 1.5676 | 0.1524 | 0.5095 | Non-filaments | SC1 | opaque |  | UNDEFINED | Undefined micro-litter items | Undefined micro-litter items | polyethylene | Port of Antwerp | Spotsampling | Doeldok | Port of Antwerp
AW_21_02 | 2021-06-16 | Port of Antwerp (Doeldok) | MIC_S_027 | Microplastics (> 100 µm) | Sediment | [6 empty] | Sludge+sand | 7 | 1899-12-31 11:25 |  | NA | MIC_S_027_577 | C | Polyethyleen | 78.55 | 0.3794 | 0.2233 | 0.3794 | 5.1887e-06 |  | NA | 1.6991 | 0.13143 | 0.45153 | Non-filaments | SC1 | opaque |  | UNDEFINED | Undefined micro-litter items | Undefined micro-litter items | polyethylene | Port of Antwerp | Spotsampling | Doeldok | Port of Antwerp
AW_21_02 | 2021-06-16 | Port of Antwerp (Doeldok) | MIC_S_027 | Microplastics (> 100 µm) | Sediment | [6 empty] | Sludge+sand | 7 | 1899-12-31 11:25 |  | NA | MIC_S_027_578 | C | Polyethyleen | 76.05 | 0.2792 | 0.1456 | 0.2792 | 1.4384e-06 |  | NA | 1.9176 | 0.075929 | 0.37659 | Non-filaments | SC1 | opaque |  | UNDEFINED | Undefined micro-litter items | Undefined micro-litter items | polyethylene | Port of Antwerp | Spotsampling | Doeldok | Port of Antwerp
AW_21_02 | 2021-06-16 | Port of Antwerp (Doeldok) | MIC_S_027 | Microplastics (> 100 µm) | Sediment | [6 empty] | Sludge+sand | 7 | 1899-12-31 11:25 |  | NA | MIC_S_027_579 | C | Polystyreen | 78.02 | 0.5581 | 0.3234 | 0.5581 | 1.8418e-05 |  | NA | 1.7257 | 0.1874 | 0.44111 | Non-filaments | SC2 | opaque |  | UNDEFINED | Undefined micro-litter items | Undefined micro-litter items | polystyrene | Port of Antwerp | Spotsampling | Doeldok | Port of Antwerp
AW_21_02 | 2021-06-16 | Port of Antwerp (Doeldok) | MIC_S_027 | Microplastics (> 100 µm) | Sediment | [6 empty] | Sludge+sand | 7 | 1899-12-31 11:25 |  | NA | MIC_S_027_58 | A | Polystyreen | 76.1 | 0.3374 | 0.1739 | 0.3374 | 2.8637e-06 |  | NA | 1.9402 | 0.08963 | 0.37003 | Non-filaments | SC1 | opaque |  | UNDEFINED | Undefined micro-litter items | Undefined micro-litter items | polystyrene | Port of Antwerp | Spotsampling | Doeldok | Port of Antwerp
AW_21_02 | 2021-06-16 | Port of Antwerp (Doeldok) | MIC_S_027 | Microplastics (> 100 µm) | Sediment | [6 empty] | Sludge+sand | 7 | 1899-12-31 11:25 |  | NA | MIC_S_027_580 | C | Polystyreen | 78.83 | 0.513 | 0.3213 | 0.513 | 1.8062e-05 |  | NA | 1.5966 | 0.20124 | 0.49567 | Non-filaments | SC2 | opaque |  | UNDEFINED | Undefined micro-litter items | Undefined micro-litter items | polystyrene | Port of Antwerp | Spotsampling | Doeldok | Port of Antwerp
AW_21_02 | 2021-06-16 | Port of Antwerp (Doeldok) | MIC_S_027 | Microplastics (> 100 µm) | Sediment | [6 empty] | Sludge+sand | 7 | 1899-12-31 11:25 |  | NA | MIC_S_027_581 | C | Polyethyleen | 76.3 | 0.5499 | 0.3548 | 0.5499 | 2.0813e-05 |  | NA | 1.5499 | 0.22892 | 0.51826 | Non-filaments | SC2 | opaque |  | UNDEFINED | Undefined micro-litter items | Undefined micro-litter items | polyethylene | Port of Antwerp | Spotsampling | Doeldok | Port of Antwerp
AW_21_02 | 2021-06-16 | Port of Antwerp (Doeldok) | MIC_S_027 | Microplastics (> 100 µm) | Sediment | [6 empty] | Sludge+sand | 7 | 1899-12-31 11:25 |  | NA | MIC_S_027_582 | C | Polystyreen | 81.59 | 0.406 | 0.2659 | 0.406 | 1.0237e-05 |  | NA | 1.5269 | 0.17414 | 0.53002 | Non-filaments | SC1 | opaque |  | UNDEFINED | Undefined micro-litter items | Undefined micro-litter items | polystyrene | Port of Antwerp | Spotsampling | Doeldok | Port of Antwerp
AW_21_02 | 2021-06-16 | Port of Antwerp (Doeldok) | MIC_S_027 | Microplastics (> 100 µm) | Sediment | [6 empty] | Sludge+sand | 7 | 1899-12-31 11:25 |  | NA | MIC_S_027_583 | C | Polystyreen | 81.21 | 0.611 | 0.3529 | 0.611 | 2.3932e-05 |  | NA | 1.7314 | 0.20383 | 0.43895 | Non-filaments | SC2 | opaque |  | UNDEFINED | Undefined micro-litter items | Undefined micro-litter items | polystyrene | Port of Antwerp | Spotsampling | Doeldok | Port of Antwerp
AW_21_02 | 2021-06-16 | Port of Antwerp (Doeldok) | MIC_S_027 | Microplastics (> 100 µm) | Sediment | [6 empty] | Sludge+sand | 7 | 1899-12-31 11:25 |  | NA | MIC_S_027_584 | C | Polyethyleen | 79.37 | 0.6174 | 0.301 | 0.6174 | 1.2708e-05 |  | NA | 2.0512 | 0.14675 | 0.34041 | Non-filaments | SC2 | opaque |  | UNDEFINED | Undefined micro-litter items | Undefined micro-litter items | polyethylene | Port of Antwerp | Spotsampling | Doeldok | Port of Antwerp
AW_21_02 | 2021-06-16 | Port of Antwerp (Doeldok) | MIC_S_027 | Microplastics (> 100 µm) | Sediment | [6 empty] | Sludge+sand | 7 | 1899-12-31 11:25 |  | NA | MIC_S_027_585 | C | Polyethyleen | 81.94 | 0.5043 | 0.2967 | 0.5043 | 1.2171e-05 |  | NA | 1.6997 | 0.17456 | 0.45128 | Non-filaments | SC2 | opaque |  | UNDEFINED | Undefined micro-litter items | Undefined micro-litter items | polyethylene | Port of Antwerp | Spotsampling | Doeldok | Port of Antwerp
AW_21_02 | 2021-06-16 | Port of Antwerp (Doeldok) | MIC_S_027 | Microplastics (> 100 µm) | Sediment | [6 empty] | Sludge+sand | 7 | 1899-12-31 11:25 |  | NA | MIC_S_027_586 | C | Polystyreen | 78.43 | 0.5582 | 0.3281 | 0.5582 | 1.9233e-05 |  | NA | 1.7013 | 0.19285 | 0.45063 | Non-filaments | SC2 | opaque |  | UNDEFINED | Undefined micro-litter items | Undefined micro-litter items | polystyrene | Port of Antwerp | Spotsampling | Doeldok | Port of Antwerp
AW_21_02 | 2021-06-16 | Port of Antwerp (Doeldok) | MIC_S_027 | Microplastics (> 100 µm) | Sediment | [6 empty] | Sludge+sand | 7 | 1899-12-31 11:25 |  | NA | MIC_S_027_587 | C | Polystyreen | 81.6 | 0.8636 | 0.3061 | 0.8636 | 1.5618e-05 |  | NA | 2.8213 | 0.1085 | 0.21102 | Non-filaments | SC2 | opaque |  | UNDEFINED | Undefined micro-litter items | Undefined micro-litter items | polystyrene | Port of Antwerp | Spotsampling | Doeldok | Port of Antwerp
AW_21_02 | 2021-06-16 | Port of Antwerp (Doeldok) | MIC_S_027 | Microplastics (> 100 µm) | Sediment | [6 empty] | Sludge+sand | 7 | 1899-12-31 11:25 |  | NA | MIC_S_027_588 | C | Polystyreen | 81.43 | 0.7664 | 0.4169 | 0.7664 | 3.9457e-05 |  | NA | 1.8383 | 0.22678 | 0.4012 | Non-filaments | SC2 | opaque |  | UNDEFINED | Undefined micro-litter items | Undefined micro-litter items | polystyrene | Port of Antwerp | Spotsampling | Doeldok | Port of Antwerp
AW_21_02 | 2021-06-16 | Port of Antwerp (Doeldok) | MIC_S_027 | Microplastics (> 100 µm) | Sediment | [6 empty] | Sludge+sand | 7 | 1899-12-31 11:25 |  | NA | MIC_S_027_589 | C | Polystyreen | 75.81 | 0.5054 | 0.1418 | 0.5054 | 1.5526e-06 |  | NA | 3.5642 | 0.039785 | 0.14861 | Non-filaments | SC2 | opaque |  | UNDEFINED | Undefined micro-litter items | Undefined micro-litter items | polystyrene | Port of Antwerp | Spotsampling | Doeldok | Port of Antwerp
AW_21_02 | 2021-06-16 | Port of Antwerp (Doeldok) | MIC_S_027 | Microplastics (> 100 µm) | Sediment | [6 empty] | Sludge+sand | 7 | 1899-12-31 11:25 |  | NA | MIC_S_027_59 | A | Polystyreen | 76.43 | 0.2548 | 0.0792 | 0.2548 | 2.7053e-07 |  | NA | 3.2172 | 0.024618 | 0.1733 | Non-filaments | SC1 | opaque |  | UNDEFINED | Undefined micro-litter items | Undefined micro-litter items | polystyrene | Port of Antwerp | Spotsampling | Doeldok | Port of Antwerp
AW_21_02 | 2021-06-16 | Port of Antwerp (Doeldok) | MIC_S_027 | Microplastics (> 100 µm) | Sediment | [6 empty] | Sludge+sand | 7 | 1899-12-31 11:25 |  | NA | MIC_S_027_590 | C | Polystyreen | 81.54 | 0.3244 | 0.2488 | 0.3244 | 8.3865e-06 |  | NA | 1.3039 | 0.19082 | 0.67167 | Non-filaments | SC1 | opaque |  | UNDEFINED | Undefined micro-litter items | Undefined micro-litter items | polystyrene | Port of Antwerp | Spotsampling | Doeldok | Port of Antwerp
AW_21_02 | 2021-06-16 | Port of Antwerp (Doeldok) | MIC_S_027 | Microplastics (> 100 µm) | Sediment | [6 empty] | Sludge+sand | 7 | 1899-12-31 11:25 |  | NA | MIC_S_027_591 | C | Polystyreen | 80.96 | 0.681 | 0.3281 | 0.681 | 1.9233e-05 |  | NA | 2.0756 | 0.15808 | 0.33442 | Non-filaments | SC2 | opaque |  | UNDEFINED | Undefined micro-litter items | Undefined micro-litter items | polystyrene | Port of Antwerp | Spotsampling | Doeldok | Port of Antwerp
AW_21_02 | 2021-06-16 | Port of Antwerp (Doeldok) | MIC_S_027 | Microplastics (> 100 µm) | Sediment | [6 empty] | Sludge+sand | 7 | 1899-12-31 11:25 |  | NA | MIC_S_027_592 | C | Polystyreen | 80.33 | 0.2342 | 0.1064 | 0.2342 | 6.5593e-07 |  | NA | 2.2011 | 0.048339 | 0.30622 | Non-filaments | SC1 | opaque |  | UNDEFINED | Undefined micro-litter items | Undefined micro-litter items | polystyrene | Port of Antwerp | Spotsampling | Doeldok | Port of Antwerp
AW_21_02 | 2021-06-16 | Port of Antwerp (Doeldok) | MIC_S_027 | Microplastics (> 100 µm) | Sediment | [6 empty] | Sludge+sand | 7 | 1899-12-31 11:25 |  | NA | MIC_S_027_593 | C | Polypropyleen | 85.11 | 0.6964 | 0.3951 | 0.6964 | 2.6804e-05 |  | NA | 1.7626 | 0.22416 | 0.42734 | Non-filaments | SC2 | opaque |  | UNDEFINED | Undefined micro-litter items | Undefined micro-litter items | polypropylene | Port of Antwerp | Spotsampling | Doeldok | Port of Antwerp
AW_21_02 | 2021-06-16 | Port of Antwerp (Doeldok) | MIC_S_027 | Microplastics (> 100 µm) | Sediment | [6 empty] | Sludge+sand | 7 | 1899-12-31 11:25 |  | NA | MIC_S_027_594 | C | Polystyreen | 81.84 | 0.3984 | 0.2033 | 0.3984 | 4.5756e-06 |  | NA | 1.9597 | 0.10374 | 0.36452 | Non-filaments | SC1 | opaque |  | UNDEFINED | Undefined micro-litter items | Undefined micro-litter items | polystyrene | Port of Antwerp | Spotsampling | Doeldok | Port of Antwerp
AW_21_02 | 2021-06-16 | Port of Antwerp (Doeldok) | MIC_S_027 | Microplastics (> 100 µm) | Sediment | [6 empty] | Sludge+sand | 7 | 1899-12-31 11:25 |  | NA | MIC_S_027_595 | C | Polypropyleen | 76.52 | 0.4486 | 0.2289 | 0.4486 | 5.2121e-06 |  | NA | 1.9598 | 0.1168 | 0.36449 | Non-filaments | SC1 | opaque |  | UNDEFINED | Undefined micro-litter items | Undefined micro-litter items | polypropylene | Port of Antwerp | Spotsampling | Doeldok | Port of Antwerp
AW_21_02 | 2021-06-16 | Port of Antwerp (Doeldok) | MIC_S_027 | Microplastics (> 100 µm) | Sediment | [6 empty] | Sludge+sand | 7 | 1899-12-31 11:25 |  | NA | MIC_S_027_596 | C | Polystyreen | 77.53 | 0.7635 | 0.443 | 0.7635 | 4.7342e-05 |  | NA | 1.7235 | 0.25704 | 0.44197 | Non-filaments | SC2 | opaque |  | UNDEFINED | Undefined micro-litter items | Undefined micro-litter items | polystyrene | Port of Antwerp | Spotsampling | Doeldok | Port of Antwerp
AW_21_02 | 2021-06-16 | Port of Antwerp (Doeldok) | MIC_S_027 | Microplastics (> 100 µm) | Sediment | [6 empty] | Sludge+sand | 7 | 1899-12-31 11:25 |  | NA | MIC_S_027_597 | C | Polystyreen | 78.63 | 0.8894 | 0.4209 | 0.8894 | 4.0604e-05 |  | NA | 2.1131 | 0.19919 | 0.32555 | Non-filaments | SC2 | opaque |  | UNDEFINED | Undefined micro-litter items | Undefined micro-litter items | polystyrene | Port of Antwerp | Spotsampling | Doeldok | Port of Antwerp
AW_21_02 | 2021-06-16 | Port of Antwerp (Doeldok) | MIC_S_027 | Microplastics (> 100 µm) | Sediment | [6 empty] | Sludge+sand | 7 | 1899-12-31 11:25 |  | NA | MIC_S_027_598 | C | Polystyreen | 80.2 | 0.5254 | 0.3596 | 0.5254 | 2.5322e-05 |  | NA | 1.4611 | 0.24612 | 0.56623 | Non-filaments | SC2 | opaque |  | UNDEFINED | Undefined micro-litter items | Undefined micro-litter items | polystyrene | Port of Antwerp | Spotsampling | Doeldok | Port of Antwerp
AW_21_02 | 2021-06-16 | Port of Antwerp (Doeldok) | MIC_S_027 | Microplastics (> 100 µm) | Sediment | [6 empty] | Sludge+sand | 7 | 1899-12-31 11:25 |  | NA | MIC_S_027_599 | C | Polyethyleen | 75.07 | 0.2491 | 0.1417 | 0.2491 | 1.3259e-06 |  | NA | 1.7579 | 0.080606 | 0.42904 | Non-filaments | SC1 | opaque |  | UNDEFINED | Undefined micro-litter items | Undefined micro-litter items | polyethylene | Port of Antwerp | Spotsampling | Doeldok | Port of Antwerp
AW_21_02 | 2021-06-16 | Port of Antwerp (Doeldok) | MIC_S_027 | Microplastics (> 100 µm) | Sediment | [6 empty] | Sludge+sand | 7 | 1899-12-31 11:25 |  | NA | MIC_S_027_6 | A | Polystyreen | 76.64 | 0.2637 | 0.1264 | 0.2637 | 1.0997e-06 |  | NA | 2.0862 | 0.060588 | 0.33186 | Non-filaments | SC1 | opaque |  | UNDEFINED | Undefined micro-litter items | Undefined micro-litter items | polystyrene | Port of Antwerp | Spotsampling | Doeldok | Port of Antwerp
AW_21_02 | 2021-06-16 | Port of Antwerp (Doeldok) | MIC_S_027 | Microplastics (> 100 µm) | Sediment | [6 empty] | Sludge+sand | 7 | 1899-12-31 11:25 |  | NA | MIC_S_027_60 | A | Polypropyleen | 83.22 | 1.3986 | 0.4963 | 1.3986 | 5.3126e-05 |  | NA | 2.8181 | 0.17611 | 0.21139 | Non-filaments | SC2 | opaque |  | UNDEFINED | Undefined micro-litter items | Undefined micro-litter items | polypropylene | Port of Antwerp | Spotsampling | Doeldok | Port of Antwerp
AW_21_02 | 2021-06-16 | Port of Antwerp (Doeldok) | MIC_S_027 | Microplastics (> 100 µm) | Sediment | [6 empty] | Sludge+sand | 7 | 1899-12-31 11:25 |  | NA | MIC_S_027_600 | C | Polystyreen | 76.25 | 0.6714 | 0.2532 | 0.6714 | 8.8394e-06 |  | NA | 2.6517 | 0.095487 | 0.23159 | Non-filaments | SC2 | opaque |  | UNDEFINED | Undefined micro-litter items | Undefined micro-litter items | polystyrene | Port of Antwerp | Spotsampling | Doeldok | Port of Antwerp
AW_21_02 | 2021-06-16 | Port of Antwerp (Doeldok) | MIC_S_027 | Microplastics (> 100 µm) | Sediment | [6 empty] | Sludge+sand | 7 | 1899-12-31 11:25 |  | NA | MIC_S_027_601 | C | Polystyreen | 79.08 | 1.2221 | 0.5348 | 1.2221 | 8.3293e-05 |  | NA | 2.2852 | 0.23403 | 0.28949 | Non-filaments | SC2 | opaque |  | UNDEFINED | Undefined micro-litter items | Undefined micro-litter items | polystyrene | Port of Antwerp | Spotsampling | Doeldok | Port of Antwerp
AW_21_02 | 2021-06-16 | Port of Antwerp (Doeldok) | MIC_S_027 | Microplastics (> 100 µm) | Sediment | [6 empty] | Sludge+sand | 7 | 1899-12-31 11:25 |  | NA | MIC_S_027_602 | C | Polyethyleen | 75.61 | 0.2263 | 0.1079 | 0.2263 | 5.854e-07 |  | NA | 2.0973 | 0.051447 | 0.32923 | Non-filaments | SC1 | opaque |  | UNDEFINED | Undefined micro-litter items | Undefined micro-litter items | polyethylene | Port of Antwerp | Spotsampling | Doeldok | Port of Antwerp
AW_21_02 | 2021-06-16 | Port of Antwerp (Doeldok) | MIC_S_027 | Microplastics (> 100 µm) | Sediment | [6 empty] | Sludge+sand | 7 | 1899-12-31 11:25 |  | NA | MIC_S_027_603 | C | Polyethyleen | 80.06 | 0.3168 | 0.1669 | 0.3168 | 2.1665e-06 |  | NA | 1.8981 | 0.087928 | 0.38239 | Non-filaments | SC1 | opaque |  | UNDEFINED | Undefined micro-litter items | Undefined micro-litter items | polyethylene | Port of Antwerp | Spotsampling | Doeldok | Port of Antwerp
AW_21_02 | 2021-06-16 | Port of Antwerp (Doeldok) | MIC_S_027 | Microplastics (> 100 µm) | Sediment | [6 empty] | Sludge+sand | 7 | 1899-12-31 11:25 |  | NA | MIC_S_027_604 | C | Polyethyleen | 77.83 | 0.8242 | 0.5189 | 0.8242 | 6.5109e-05 |  | NA | 1.5884 | 0.32669 | 0.49955 | Non-filaments | SC2 | opaque |  | UNDEFINED | Undefined micro-litter items | Undefined micro-litter items | polyethylene | Port of Antwerp | Spotsampling | Doeldok | Port of Antwerp
AW_21_02 | 2021-06-16 | Port of Antwerp (Doeldok) | MIC_S_027 | Microplastics (> 100 µm) | Sediment | [6 empty] | Sludge+sand | 7 | 1899-12-31 11:25 |  | NA | MIC_S_027_605 | C | Polystyreen | 75.91 | 0.4561 | 0.2988 | 0.4561 | 1.4527e-05 |  | NA | 1.5264 | 0.19575 | 0.53025 | Non-filaments | SC1 | opaque |  | UNDEFINED | Undefined micro-litter items | Undefined micro-litter items | polystyrene | Port of Antwerp | Spotsampling | Doeldok | Port of Antwerp
AW_21_02 | 2021-06-16 | Port of Antwerp (Doeldok) | MIC_S_027 | Microplastics (> 100 µm) | Sediment | [6 empty] | Sludge+sand | 7 | 1899-12-31 11:25 |  | NA | MIC_S_027_606 | C | Polystyreen | 80.44 | 0.3093 | 0.239 | 0.3093 | 7.4341e-06 |  | NA | 1.2941 | 0.18468 | 0.67925 | Non-filaments | SC1 | opaque |  | UNDEFINED | Undefined micro-litter items | Undefined micro-litter items | polystyrene | Port of Antwerp | Spotsampling | Doeldok | Port of Antwerp
AW_21_02 | 2021-06-16 | Port of Antwerp (Doeldok) | MIC_S_027 | Microplastics (> 100 µm) | Sediment | [6 empty] | Sludge+sand | 7 | 1899-12-31 11:25 |  | NA | MIC_S_027_607 | C | Polystyreen | 79.65 | 0.5268 | 0.3071 | 0.5268 | 1.5771e-05 |  | NA | 1.7154 | 0.17903 | 0.44509 | Non-filaments | SC2 | opaque |  | UNDEFINED | Undefined micro-litter items | Undefined micro-litter items | polystyrene | Port of Antwerp | Spotsampling | Doeldok | Port of Antwerp
AW_21_02 | 2021-06-16 | Port of Antwerp (Doeldok) | MIC_S_027 | Microplastics (> 100 µm) | Sediment | [6 empty] | Sludge+sand | 7 | 1899-12-31 11:25 |  | NA | MIC_S_027_608 | C | Polyethyleen tereftalate | 76.47 | 0.2891 | 0.1689 | 0.2891 | 2.4219e-06 |  | NA | 1.7117 | 0.098676 | 0.44655 | Non-filaments | SC1 | opaque |  | UNDEFINED | Undefined micro-litter items | Undefined micro-litter items | polyester | Port of Antwerp | Spotsampling | Doeldok | Port of Antwerp
AW_21_02 | 2021-06-16 | Port of Antwerp (Doeldok) | MIC_S_027 | Microplastics (> 100 µm) | Sediment | [6 empty] | Sludge+sand | 7 | 1899-12-31 11:25 |  | NA | MIC_S_027_609 | C | Polyethyleen | 80.45 | 0.3629 | 0.2013 | 0.3629 | 3.8012e-06 |  | NA | 1.8028 | 0.11166 | 0.41313 | Non-filaments | SC1 | opaque |  | UNDEFINED | Undefined micro-litter items | Undefined micro-litter items | polyethylene | Port of Antwerp | Spotsampling | Doeldok | Port of Antwerp
AW_21_02 | 2021-06-16 | Port of Antwerp (Doeldok) | MIC_S_027 | Microplastics (> 100 µm) | Sediment | [6 empty] | Sludge+sand | 7 | 1899-12-31 11:25 |  | NA | MIC_S_027_61 | A | Polystyreen | 80.27 | 0.5779 | 0.1987 | 0.5779 | 4.2719e-06 |  | NA | 2.9084 | 0.068319 | 0.20161 | Non-filaments | SC2 | opaque |  | UNDEFINED | Undefined micro-litter items | Undefined micro-litter items | polystyrene | Port of Antwerp | Spotsampling | Doeldok | Port of Antwerp
AW_21_02 | 2021-06-16 | Port of Antwerp (Doeldok) | MIC_S_027 | Microplastics (> 100 µm) | Sediment | [6 empty] | Sludge+sand | 7 | 1899-12-31 11:25 |  | NA | MIC_S_027_610 | C | Polystyreen | 83.26 | 0.8434 | 0.4297 | 0.8434 | 4.3204e-05 |  | NA | 1.9628 | 0.21893 | 0.36366 | Non-filaments | SC2 | opaque |  | UNDEFINED | Undefined micro-litter items | Undefined micro-litter items | polystyrene | Port of Antwerp | Spotsampling | Doeldok | Port of Antwerp
AW_21_02 | 2021-06-16 | Port of Antwerp (Doeldok) | MIC_S_027 | Microplastics (> 100 µm) | Sediment | [6 empty] | Sludge+sand | 7 | 1899-12-31 11:25 |  | NA | MIC_S_027_611 | C | Polyethyleen tereftalate | 80.1 | 0.522 | 0.3087 | 0.522 | 1.4787e-05 |  | NA | 1.691 | 0.18256 | 0.45478 | Non-filaments | SC2 | opaque |  | UNDEFINED | Undefined micro-litter items | Undefined micro-litter items | polyester | Port of Antwerp | Spotsampling | Doeldok | Port of Antwerp
AW_21_02 | 2021-06-16 | Port of Antwerp (Doeldok) | MIC_S_027 | Microplastics (> 100 µm) | Sediment | [6 empty] | Sludge+sand | 7 | 1899-12-31 11:25 |  | NA | MIC_S_027_612 | C | Polypropyleen | 79.39 | 0.5034 | 0.2574 | 0.5034 | 7.4114e-06 |  | NA | 1.9557 | 0.13161 | 0.36563 | Non-filaments | SC2 | opaque |  | UNDEFINED | Undefined micro-litter items | Undefined micro-litter items | polypropylene | Port of Antwerp | Spotsampling | Doeldok | Port of Antwerp
AW_21_02 | 2021-06-16 | Port of Antwerp (Doeldok) | MIC_S_027 | Microplastics (> 100 µm) | Sediment | [6 empty] | Sludge+sand | 7 | 1899-12-31 11:25 |  | NA | MIC_S_027_613 | C | Polystyreen | 79.8 | 0.5281 | 0.237 | 0.5281 | 7.249e-06 |  | NA | 2.2283 | 0.10636 | 0.30064 | Non-filaments | SC2 | opaque |  | UNDEFINED | Undefined micro-litter items | Undefined micro-litter items | polystyrene | Port of Antwerp | Spotsampling | Doeldok | Port of Antwerp
AW_21_02 | 2021-06-16 | Port of Antwerp (Doeldok) | MIC_S_027 | Microplastics (> 100 µm) | Sediment | [6 empty] | Sludge+sand | 7 | 1899-12-31 11:25 |  | NA | MIC_S_027_614 | C | Polystyreen | 81.84 | 0.6789 | 0.2965 | 0.6789 | 1.4194e-05 |  | NA | 2.2897 | 0.12949 | 0.28862 | Non-filaments | SC2 | opaque |  | UNDEFINED | Undefined micro-litter items | Undefined micro-litter items | polystyrene | Port of Antwerp | Spotsampling | Doeldok | Port of Antwerp
AW_21_02 | 2021-06-16 | Port of Antwerp (Doeldok) | MIC_S_027 | Microplastics (> 100 µm) | Sediment | [6 empty] | Sludge+sand | 7 | 1899-12-31 11:25 |  | NA | MIC_S_027_615 | C | Polystyreen | 76.46 | 0.7262 | 0.4048 | 0.7262 | 3.612e-05 |  | NA | 1.794 | 0.22564 | 0.41618 | Non-filaments | SC2 | opaque |  | UNDEFINED | Undefined micro-litter items | Undefined micro-litter items | polystyrene | Port of Antwerp | Spotsampling | Doeldok | Port of Antwerp
AW_21_02 | 2021-06-16 | Port of Antwerp (Doeldok) | MIC_S_027 | Microplastics (> 100 µm) | Sediment | [6 empty] | Sludge+sand | 7 | 1899-12-31 11:25 |  | NA | MIC_S_027_616 | C | Polyethyleen tereftalate | 75.74 | 0.626 | 0.3869 | 0.626 | 2.9112e-05 |  | NA | 1.618 | 0.23912 | 0.48589 | Non-filaments | SC2 | opaque |  | UNDEFINED | Undefined micro-litter items | Undefined micro-litter items | polyester | Port of Antwerp | Spotsampling | Doeldok | Port of Antwerp
AW_21_02 | 2021-06-16 | Port of Antwerp (Doeldok) | MIC_S_027 | Microplastics (> 100 µm) | Sediment | [6 empty] | Sludge+sand | 7 | 1899-12-31 11:25 |  | NA | MIC_S_027_617 | C | Polyacrilamide | 75.61 | 0.9079 | 0.4453 | 0.9079 | 5.548e-05 |  | NA | 2.0389 | 0.21841 | 0.3435 | Non-filaments | SC2 | opaque |  | UNDEFINED | Undefined micro-litter items | Undefined micro-litter items | polyacrilamide | Port of Antwerp | Spotsampling | Doeldok | Port of Antwerp
AW_21_02 | 2021-06-16 | Port of Antwerp (Doeldok) | MIC_S_027 | Microplastics (> 100 µm) | Sediment | [6 empty] | Sludge+sand | 7 | 1899-12-31 11:25 |  | NA | MIC_S_027_618 | C | Polystyreen | 75.98 | 0.5486 | 0.1998 | 0.5486 | 4.3433e-06 |  | NA | 2.7457 | 0.072767 | 0.21979 | Non-filaments | SC2 | opaque |  | UNDEFINED | Undefined micro-litter items | Undefined micro-litter items | polystyrene | Port of Antwerp | Spotsampling | Doeldok | Port of Antwerp
AW_21_02 | 2021-06-16 | Port of Antwerp (Doeldok) | MIC_S_027 | Microplastics (> 100 µm) | Sediment | [6 empty] | Sludge+sand | 7 | 1899-12-31 11:25 |  | NA | MIC_S_027_619 | C | Polyethyleen tereftalate | 76.17 | 0.6075 | 0.3156 | 0.6075 | 1.5801e-05 |  | NA | 1.9249 | 0.16396 | 0.37444 | Non-filaments | SC2 | opaque |  | UNDEFINED | Undefined micro-litter items | Undefined micro-litter items | polyester | Port of Antwerp | Spotsampling | Doeldok | Port of Antwerp
AW_21_02 | 2021-06-16 | Port of Antwerp (Doeldok) | MIC_S_027 | Microplastics (> 100 µm) | Sediment | [6 empty] | Sludge+sand | 7 | 1899-12-31 11:25 |  | NA | MIC_S_027_62 | A | Polypropyleen | 75.95 | 0.2306 | 0.1571 | 0.2306 | 1.685e-06 |  | NA | 1.4679 | 0.10703 | 0.56231 | Non-filaments | SC1 | opaque |  | UNDEFINED | Undefined micro-litter items | Undefined micro-litter items | polypropylene | Port of Antwerp | Spotsampling | Doeldok | Port of Antwerp
AW_21_02 | 2021-06-16 | Port of Antwerp (Doeldok) | MIC_S_027 | Microplastics (> 100 µm) | Sediment | [6 empty] | Sludge+sand | 7 | 1899-12-31 11:25 |  | NA | MIC_S_027_620 | C | Polyethyleen | 75.3 | 0.5718 | 0.2985 | 0.5718 | 1.2394e-05 |  | NA | 1.9156 | 0.15583 | 0.37718 | Non-filaments | SC2 | opaque |  | UNDEFINED | Undefined micro-litter items | Undefined micro-litter items | polyethylene | Port of Antwerp | Spotsampling | Doeldok | Port of Antwerp
AW_21_02 | 2021-06-16 | Port of Antwerp (Doeldok) | MIC_S_027 | Microplastics (> 100 µm) | Sediment | [6 empty] | Sludge+sand | 7 | 1899-12-31 11:25 |  | NA | MIC_S_027_621 | C | Polyethyleen | 76.18 | 0.5054 | 0.3353 | 0.5054 | 1.7567e-05 |  | NA | 1.5073 | 0.22245 | 0.54038 | Non-filaments | SC2 | opaque |  | UNDEFINED | Undefined micro-litter items | Undefined micro-litter items | polyethylene | Port of Antwerp | Spotsampling | Doeldok | Port of Antwerp
AW_21_02 | 2021-06-16 | Port of Antwerp (Doeldok) | MIC_S_027 | Microplastics (> 100 µm) | Sediment | [6 empty] | Sludge+sand | 7 | 1899-12-31 11:25 |  | NA | MIC_S_027_622 | C | Polyethyleen | 75.1 | 0.3144 | 0.1984 | 0.3144 | 3.6393e-06 |  | NA | 1.5847 | 0.1252 | 0.50129 | Non-filaments | SC1 | opaque |  | UNDEFINED | Undefined micro-litter items | Undefined micro-litter items | polyethylene | Port of Antwerp | Spotsampling | Doeldok | Port of Antwerp
AW_21_02 | 2021-06-16 | Port of Antwerp (Doeldok) | MIC_S_027 | Microplastics (> 100 µm) | Sediment | [6 empty] | Sludge+sand | 7 | 1899-12-31 11:25 |  | NA | MIC_S_027_623 | C | Polystyreen | 76.44 | 1.0475 | 0.5921 | 1.0475 | 0.00011304 |  | NA | 1.7691 | 0.33468 | 0.42497 | Non-filaments | SC2 | opaque |  | UNDEFINED | Undefined micro-litter items | Undefined micro-litter items | polystyrene | Port of Antwerp | Spotsampling | Doeldok | Port of Antwerp
AW_21_02 | 2021-06-16 | Port of Antwerp (Doeldok) | MIC_S_027 | Microplastics (> 100 µm) | Sediment | [6 empty] | Sludge+sand | 7 | 1899-12-31 11:25 |  | NA | MIC_S_027_624 | C | Polyethyleen tereftalate | 75.19 | 0.4777 | 0.2817 | 0.4777 | 1.1236e-05 |  | NA | 1.6958 | 0.16612 | 0.45284 | Non-filaments | SC1 | opaque |  | UNDEFINED | Undefined micro-litter items | Undefined micro-litter items | polyester | Port of Antwerp | Spotsampling | Doeldok | Port of Antwerp
AW_21_02 | 2021-06-16 | Port of Antwerp (Doeldok) | MIC_S_027 | Microplastics (> 100 µm) | Sediment | [6 empty] | Sludge+sand | 7 | 1899-12-31 11:25 |  | NA | MIC_S_027_625 | C | Polyethyleen | 78 | 0.6412 | 0.297 | 0.6412 | 1.2208e-05 |  | NA | 2.1589 | 0.13757 | 0.31524 | Non-filaments | SC2 | opaque |  | UNDEFINED | Undefined micro-litter items | Undefined micro-litter items | polyethylene | Port of Antwerp | Spotsampling | Doeldok | Port of Antwerp
AW_21_02 | 2021-06-16 | Port of Antwerp (Doeldok) | MIC_S_027 | Microplastics (> 100 µm) | Sediment | [6 empty] | Sludge+sand | 7 | 1899-12-31 11:25 |  | NA | MIC_S_027_626 | C | Polyethyleen tereftalate | 76.13 | 0.7846 | 0.324 | 0.7846 | 1.7096e-05 |  | NA | 2.4216 | 0.1338 | 0.26537 | Non-filaments | SC2 | opaque |  | UNDEFINED | Undefined micro-litter items | Undefined micro-litter items | polyester | Port of Antwerp | Spotsampling | Doeldok | Port of Antwerp
AW_21_02 | 2021-06-16 | Port of Antwerp (Doeldok) | MIC_S_027 | Microplastics (> 100 µm) | Sediment | [6 empty] | Sludge+sand | 7 | 1899-12-31 11:25 |  | NA | MIC_S_027_627 | C | Polyacrilamide | 76.33 | 0.5817 | 0.2929 | 0.5817 | 1.5788e-05 |  | NA | 1.986 | 0.14748 | 0.3573 | Non-filaments | SC2 | opaque |  | UNDEFINED | Undefined micro-litter items | Undefined micro-litter items | polyacrilamide | Port of Antwerp | Spotsampling | Doeldok | Port of Antwerp
AW_21_02 | 2021-06-16 | Port of Antwerp (Doeldok) | MIC_S_027 | Microplastics (> 100 µm) | Sediment | [6 empty] | Sludge+sand | 7 | 1899-12-31 11:25 |  | NA | MIC_S_027_628 | C | Polystyreen | 75.84 | 0.422 | 0.2028 | 0.422 | 4.5419e-06 |  | NA | 2.0809 | 0.097459 | 0.33314 | Non-filaments | SC1 | opaque |  | UNDEFINED | Undefined micro-litter items | Undefined micro-litter items | polystyrene | Port of Antwerp | Spotsampling | Doeldok | Port of Antwerp
AW_21_02 | 2021-06-16 | Port of Antwerp (Doeldok) | MIC_S_027 | Microplastics (> 100 µm) | Sediment | [6 empty] | Sludge+sand | 7 | 1899-12-31 11:25 |  | NA | MIC_S_027_629 | C | Polystyreen | 75.58 | 0.757 | 0.2362 | 0.757 | 7.1758e-06 |  | NA | 3.2049 | 0.073699 | 0.17429 | Non-filaments | SC2 | opaque |  | UNDEFINED | Undefined micro-litter items | Undefined micro-litter items | polystyrene | Port of Antwerp | Spotsampling | Doeldok | Port of Antwerp
AW_21_02 | 2021-06-16 | Port of Antwerp (Doeldok) | MIC_S_027 | Microplastics (> 100 µm) | Sediment | [6 empty] | Sludge+sand | 7 | 1899-12-31 11:25 |  | NA | MIC_S_027_63 | A | Polyacrilamide | 75.55 | 0.2344 | 0.1195 | 0.2344 | 1.0722e-06 |  | NA | 1.9615 | 0.060923 | 0.36401 | Non-filaments | SC1 | opaque |  | UNDEFINED | Undefined micro-litter items | Undefined micro-litter items | polyacrilamide | Port of Antwerp | Spotsampling | Doeldok | Port of Antwerp
AW_21_02 | 2021-06-16 | Port of Antwerp (Doeldok) | MIC_S_027 | Microplastics (> 100 µm) | Sediment | [6 empty] | Sludge+sand | 7 | 1899-12-31 11:25 |  | NA | MIC_S_027_630 | C | Polyethyleen | 76.74 | 0.2535 | 0.1672 | 0.2535 | 2.1782e-06 |  | NA | 1.5161 | 0.11028 | 0.53566 | Non-filaments | SC1 | opaque |  | UNDEFINED | Undefined micro-litter items | Undefined micro-litter items | polyethylene | Port of Antwerp | Spotsampling | Doeldok | Port of Antwerp
AW_21_02 | 2021-06-16 | Port of Antwerp (Doeldok) | MIC_S_027 | Microplastics (> 100 µm) | Sediment | [6 empty] | Sludge+sand | 7 | 1899-12-31 11:25 |  | NA | MIC_S_027_631 | C | Polyethyleen | 77.41 | 0.5054 | 0.2218 | 0.5054 | 5.0848e-06 |  | NA | 2.2786 | 0.097339 | 0.29073 | Non-filaments | SC2 | opaque |  | UNDEFINED | Undefined micro-litter items | Undefined micro-litter items | polyethylene | Port of Antwerp | Spotsampling | Doeldok | Port of Antwerp
AW_21_02 | 2021-06-16 | Port of Antwerp (Doeldok) | MIC_S_027 | Microplastics (> 100 µm) | Sediment | [6 empty] | Sludge+sand | 7 | 1899-12-31 11:25 |  | NA | MIC_S_027_632 | C | Polypropyleen | 84.33 | 0.7996 | 0.4854 | 0.7996 | 4.9702e-05 |  | NA | 1.6473 | 0.29466 | 0.47298 | Non-filaments | SC2 | opaque |  | UNDEFINED | Undefined micro-litter items | Undefined micro-litter items | polypropylene | Port of Antwerp | Spotsampling | Doeldok | Port of Antwerp
AW_21_02 | 2021-06-16 | Port of Antwerp (Doeldok) | MIC_S_027 | Microplastics (> 100 µm) | Sediment | [6 empty] | Sludge+sand | 7 | 1899-12-31 11:25 |  | NA | MIC_S_027_633 | C | Polystyreen | 75.9 | 0.6911 | 0.3476 | 0.6911 | 2.287e-05 |  | NA | 1.9882 | 0.17483 | 0.3567 | Non-filaments | SC2 | opaque |  | UNDEFINED | Undefined micro-litter items | Undefined micro-litter items | polystyrene | Port of Antwerp | Spotsampling | Doeldok | Port of Antwerp
AW_21_02 | 2021-06-16 | Port of Antwerp (Doeldok) | MIC_S_027 | Microplastics (> 100 µm) | Sediment | [6 empty] | Sludge+sand | 7 | 1899-12-31 11:25 |  | NA | MIC_S_027_634 | C | Polystyreen | 75.67 | 0.3055 | 0.1679 | 0.3055 | 2.5774e-06 |  | NA | 1.8195 | 0.092276 | 0.40744 | Non-filaments | SC1 | opaque |  | UNDEFINED | Undefined micro-litter items | Undefined micro-litter items | polystyrene | Port of Antwerp | Spotsampling | Doeldok | Port of Antwerp
AW_21_02 | 2021-06-16 | Port of Antwerp (Doeldok) | MIC_S_027 | Microplastics (> 100 µm) | Sediment | [6 empty] | Sludge+sand | 7 | 1899-12-31 11:25 |  | NA | MIC_S_027_635 | C | Polyethyleen tereftalate | 80.24 | 0.7258 | 0.3821 | 0.7258 | 2.8041e-05 |  | NA | 1.8995 | 0.20116 | 0.38198 | Non-filaments | SC2 | opaque |  | UNDEFINED | Undefined micro-litter items | Undefined micro-litter items | polyester | Port of Antwerp | Spotsampling | Doeldok | Port of Antwerp
AW_21_02 | 2021-06-16 | Port of Antwerp (Doeldok) | MIC_S_027 | Microplastics (> 100 µm) | Sediment | [6 empty] | Sludge+sand | 7 | 1899-12-31 11:25 |  | NA | MIC_S_027_636 | C | Polyethyleen tereftalate | 78.56 | 1.2115 | 0.6137 | 1.2115 | 0.00011618 |  | NA | 1.9741 | 0.31088 | 0.36054 | Non-filaments | SC2 | opaque |  | UNDEFINED | Undefined micro-litter items | Undefined micro-litter items | polyester | Port of Antwerp | Spotsampling | Doeldok | Port of Antwerp
AW_21_02 | 2021-06-16 | Port of Antwerp (Doeldok) | MIC_S_027 | Microplastics (> 100 µm) | Sediment | [6 empty] | Sludge+sand | 7 | 1899-12-31 11:25 |  | NA | MIC_S_027_637 | C | Polyethyleen tereftalate | 76.2 | 0.8181 | 0.3233 | 0.8181 | 1.6986e-05 |  | NA | 2.5305 | 0.12776 | 0.24843 | Non-filaments | SC2 | opaque |  | UNDEFINED | Undefined micro-litter items | Undefined micro-litter items | polyester | Port of Antwerp | Spotsampling | Doeldok | Port of Antwerp
AW_21_02 | 2021-06-16 | Port of Antwerp (Doeldok) | MIC_S_027 | Microplastics (> 100 µm) | Sediment | [6 empty] | Sludge+sand | 7 | 1899-12-31 11:25 |  | NA | MIC_S_027_638 | C | Polystyreen | 75.18 | 0.5175 | 0.3024 | 0.5175 | 1.5058e-05 |  | NA | 1.7113 | 0.17671 | 0.44669 | Non-filaments | SC2 | opaque |  | UNDEFINED | Undefined micro-litter items | Undefined micro-litter items | polystyrene | Port of Antwerp | Spotsampling | Doeldok | Port of Antwerp
AW_21_02 | 2021-06-16 | Port of Antwerp (Doeldok) | MIC_S_027 | Microplastics (> 100 µm) | Sediment | [6 empty] | Sludge+sand | 7 | 1899-12-31 11:25 |  | NA | MIC_S_027_639 | C | Polyethyleen | 76.99 | 0.5253 | 0.2732 | 0.5253 | 9.5023e-06 |  | NA | 1.9228 | 0.14209 | 0.37507 | Non-filaments | SC2 | opaque |  | UNDEFINED | Undefined micro-litter items | Undefined micro-litter items | polyethylene | Port of Antwerp | Spotsampling | Doeldok | Port of Antwerp
AW_21_02 | 2021-06-16 | Port of Antwerp (Doeldok) | MIC_S_027 | Microplastics (> 100 µm) | Sediment | [6 empty] | Sludge+sand | 7 | 1899-12-31 11:25 |  | NA | MIC_S_027_64 | A | Polypropyleen | 77.34 | 0.5163 | 0.2548 | 0.5163 | 7.1891e-06 |  | NA | 2.0263 | 0.12575 | 0.34669 | Non-filaments | SC2 | opaque |  | UNDEFINED | Undefined micro-litter items | Undefined micro-litter items | polypropylene | Port of Antwerp | Spotsampling | Doeldok | Port of Antwerp
AW_21_02 | 2021-06-16 | Port of Antwerp (Doeldok) | MIC_S_027 | Microplastics (> 100 µm) | Sediment | [6 empty] | Sludge+sand | 7 | 1899-12-31 11:25 |  | NA | MIC_S_027_640 | C | Polyethyleen tereftalate | 76.65 | 0.5526 | 0.3475 | 0.5526 | 2.1093e-05 |  | NA | 1.5902 | 0.21852 | 0.49867 | Non-filaments | SC2 | opaque |  | UNDEFINED | Undefined micro-litter items | Undefined micro-litter items | polyester | Port of Antwerp | Spotsampling | Doeldok | Port of Antwerp
AW_21_02 | 2021-06-16 | Port of Antwerp (Doeldok) | MIC_S_027 | Microplastics (> 100 µm) | Sediment | [6 empty] | Sludge+sand | 7 | 1899-12-31 11:25 |  | NA | MIC_S_027_641 | C | Polyethyleen | 81.32 | 0.4228 | 0.1304 | 0.4228 | 1.0333e-06 |  | NA | 3.2423 | 0.040218 | 0.17128 | Non-filaments | SC1 | opaque |  | UNDEFINED | Undefined micro-litter items | Undefined micro-litter items | polyethylene | Port of Antwerp | Spotsampling | Doeldok | Port of Antwerp
AW_21_02 | 2021-06-16 | Port of Antwerp (Doeldok) | MIC_S_027 | Microplastics (> 100 µm) | Sediment | [6 empty] | Sludge+sand | 7 | 1899-12-31 11:25 |  | NA | MIC_S_027_642 | C | Polyethyleen | 75.53 | 0.4329 | 0.203 | 0.4329 | 3.8983e-06 |  | NA | 2.1325 | 0.095193 | 0.32112 | Non-filaments | SC1 | opaque |  | UNDEFINED | Undefined micro-litter items | Undefined micro-litter items | polyethylene | Port of Antwerp | Spotsampling | Doeldok | Port of Antwerp
AW_21_02 | 2021-06-16 | Port of Antwerp (Doeldok) | MIC_S_027 | Microplastics (> 100 µm) | Sediment | [6 empty] | Sludge+sand | 7 | 1899-12-31 11:25 |  | NA | MIC_S_027_643 | C | Polyethyleen | 75.68 | 0.4149 | 0.2265 | 0.4149 | 5.4149e-06 |  | NA | 1.8318 | 0.12365 | 0.40335 | Non-filaments | SC1 | opaque |  | UNDEFINED | Undefined micro-litter items | Undefined micro-litter items | polyethylene | Port of Antwerp | Spotsampling | Doeldok | Port of Antwerp
AW_21_02 | 2021-06-16 | Port of Antwerp (Doeldok) | MIC_S_027 | Microplastics (> 100 µm) | Sediment | [6 empty] | Sludge+sand | 7 | 1899-12-31 11:25 |  | NA | MIC_S_027_644 | C | Polyethyleen tereftalate | 80.93 | 0.3621 | 0.2551 | 0.3621 | 8.3445e-06 |  | NA | 1.4194 | 0.17972 | 0.59132 | Non-filaments | SC1 | opaque |  | UNDEFINED | Undefined micro-litter items | Undefined micro-litter items | polyester | Port of Antwerp | Spotsampling | Doeldok | Port of Antwerp
AW_21_02 | 2021-06-16 | Port of Antwerp (Doeldok) | MIC_S_027 | Microplastics (> 100 µm) | Sediment | [6 empty] | Sludge+sand | 7 | 1899-12-31 11:25 |  | NA | MIC_S_027_645 | C | Polyethyleen | 78.66 | 0.4979 | 0.2429 | 0.4979 | 6.6784e-06 |  | NA | 2.0498 | 0.1185 | 0.34074 | Non-filaments | SC1 | opaque |  | UNDEFINED | Undefined micro-litter items | Undefined micro-litter items | polyethylene | Port of Antwerp | Spotsampling | Doeldok | Port of Antwerp
AW_21_02 | 2021-06-16 | Port of Antwerp (Doeldok) | MIC_S_027 | Microplastics (> 100 µm) | Sediment | [6 empty] | Sludge+sand | 7 | 1899-12-31 11:25 |  | NA | MIC_S_027_646 | C | Polyethyleen tereftalate | 79.76 | 0.6341 | 0.2257 | 0.6341 | 5.7792e-06 |  | NA | 2.8095 | 0.080335 | 0.21235 | Non-filaments | SC2 | opaque |  | UNDEFINED | Undefined micro-litter items | Undefined micro-litter items | polyester | Port of Antwerp | Spotsampling | Doeldok | Port of Antwerp
AW_21_02 | 2021-06-16 | Port of Antwerp (Doeldok) | MIC_S_027 | Microplastics (> 100 µm) | Sediment | [6 empty] | Sludge+sand | 7 | 1899-12-31 11:25 |  | NA | MIC_S_027_647 | C | Polyethyleen | 75.96 | 0.3622 | 0.1945 | 0.3622 | 3.4288e-06 |  | NA | 1.8622 | 0.10445 | 0.39351 | Non-filaments | SC1 | opaque |  | UNDEFINED | Undefined micro-litter items | Undefined micro-litter items | polyethylene | Port of Antwerp | Spotsampling | Doeldok | Port of Antwerp
AW_21_02 | 2021-06-16 | Port of Antwerp (Doeldok) | MIC_S_027 | Microplastics (> 100 µm) | Sediment | [6 empty] | Sludge+sand | 7 | 1899-12-31 11:25 |  | NA | MIC_S_027_648 | C | Polypropyleen | 78.94 | 0.636 | 0.365 | 0.636 | 2.1133e-05 |  | NA | 1.7425 | 0.20947 | 0.43476 | Non-filaments | SC2 | opaque |  | UNDEFINED | Undefined micro-litter items | Undefined micro-litter items | polypropylene | Port of Antwerp | Spotsampling | Doeldok | Port of Antwerp
AW_21_02 | 2021-06-16 | Port of Antwerp (Doeldok) | MIC_S_027 | Microplastics (> 100 µm) | Sediment | [6 empty] | Sludge+sand | 7 | 1899-12-31 11:25 |  | NA | MIC_S_027_649 | C | Polyethyleen tereftalate | 76.83 | 0.2867 | 0.1863 | 0.2867 | 3.2502e-06 |  | NA | 1.5389 | 0.12106 | 0.52381 | Non-filaments | SC1 | opaque |  | UNDEFINED | Undefined micro-litter items | Undefined micro-litter items | polyester | Port of Antwerp | Spotsampling | Doeldok | Port of Antwerp
AW_21_02 | 2021-06-16 | Port of Antwerp (Doeldok) | MIC_S_027 | Microplastics (> 100 µm) | Sediment | [6 empty] | Sludge+sand | 7 | 1899-12-31 11:25 |  | NA | MIC_S_027_65 | A | Polyacrilamide | 75.93 | 0.3093 | 0.137 | 0.3093 | 1.6156e-06 |  | NA | 2.2577 | 0.060682 | 0.29479 | Non-filaments | SC1 | opaque |  | UNDEFINED | Undefined micro-litter items | Undefined micro-litter items | polyacrilamide | Port of Antwerp | Spotsampling | Doeldok | Port of Antwerp
AW_21_02 | 2021-06-16 | Port of Antwerp (Doeldok) | MIC_S_027 | Microplastics (> 100 µm) | Sediment | [6 empty] | Sludge+sand | 7 | 1899-12-31 11:25 |  | NA | MIC_S_027_650 | C | Polyethyleen | 76.48 | 0.4549 | 0.2781 | 0.4549 | 1.0023e-05 |  | NA | 1.6357 | 0.17001 | 0.478 | Non-filaments | SC1 | opaque |  | UNDEFINED | Undefined micro-litter items | Undefined micro-litter items | polyethylene | Port of Antwerp | Spotsampling | Doeldok | Port of Antwerp
AW_21_02 | 2021-06-16 | Port of Antwerp (Doeldok) | MIC_S_027 | Microplastics (> 100 µm) | Sediment | [6 empty] | Sludge+sand | 7 | 1899-12-31 11:25 |  | NA | MIC_S_027_651 | C | Polyethyleen | 78.63 | 0.4329 | 0.2476 | 0.4329 | 7.0736e-06 |  | NA | 1.7484 | 0.14162 | 0.43256 | Non-filaments | SC1 | opaque |  | UNDEFINED | Undefined micro-litter items | Undefined micro-litter items | polyethylene | Port of Antwerp | Spotsampling | Doeldok | Port of Antwerp
AW_21_02 | 2021-06-16 | Port of Antwerp (Doeldok) | MIC_S_027 | Microplastics (> 100 µm) | Sediment | [6 empty] | Sludge+sand | 7 | 1899-12-31 11:25 |  | NA | MIC_S_027_652 | C | Polyethyleen | 77.56 | 0.3381 | 0.1551 | 0.3381 | 1.7387e-06 |  | NA | 2.1799 | 0.071151 | 0.31071 | Non-filaments | SC1 | opaque |  | UNDEFINED | Undefined micro-litter items | Undefined micro-litter items | polyethylene | Port of Antwerp | Spotsampling | Doeldok | Port of Antwerp
AW_21_02 | 2021-06-16 | Port of Antwerp (Doeldok) | MIC_S_027 | Microplastics (> 100 µm) | Sediment | [6 empty] | Sludge+sand | 7 | 1899-12-31 11:25 |  | NA | MIC_S_027_653 | C | Polyethyleen | 80.7 | 0.2536 | 0.1963 | 0.2536 | 3.5249e-06 |  | NA | 1.2919 | 0.15195 | 0.68101 | Non-filaments | SC1 | opaque |  | UNDEFINED | Undefined micro-litter items | Undefined micro-litter items | polyethylene | Port of Antwerp | Spotsampling | Doeldok | Port of Antwerp
AW_21_02 | 2021-06-16 | Port of Antwerp (Doeldok) | MIC_S_027 | Microplastics (> 100 µm) | Sediment | [6 empty] | Sludge+sand | 7 | 1899-12-31 11:25 |  | NA | MIC_S_027_654 | C | Polyethyleen | 76.17 | 0.3268 | 0.1403 | 0.3268 | 1.2869e-06 |  | NA | 2.3293 | 0.060233 | 0.2813 | Non-filaments | SC1 | opaque |  | UNDEFINED | Undefined micro-litter items | Undefined micro-litter items | polyethylene | Port of Antwerp | Spotsampling | Doeldok | Port of Antwerp
AW_21_02 | 2021-06-16 | Port of Antwerp (Doeldok) | MIC_S_027 | Microplastics (> 100 µm) | Sediment | [6 empty] | Sludge+sand | 7 | 1899-12-31 11:25 |  | NA | MIC_S_027_655 | C | Polystyreen | 85.89 | 0.6407 | 0.3627 | 0.6407 | 2.5982e-05 |  | NA | 1.7665 | 0.20532 | 0.42593 | Non-filaments | SC2 | opaque |  | UNDEFINED | Undefined micro-litter items | Undefined micro-litter items | polystyrene | Port of Antwerp | Spotsampling | Doeldok | Port of Antwerp
AW_21_02 | 2021-06-16 | Port of Antwerp (Doeldok) | MIC_S_027 | Microplastics (> 100 µm) | Sediment | [6 empty] | Sludge+sand | 7 | 1899-12-31 11:25 |  | NA | MIC_S_027_656 | C | Polyethyleen | 75.01 | 0.4726 | 0.2261 | 0.4726 | 5.3863e-06 |  | NA | 2.0902 | 0.10817 | 0.33091 | Non-filaments | SC1 | opaque |  | UNDEFINED | Undefined micro-litter items | Undefined micro-litter items | polyethylene | Port of Antwerp | Spotsampling | Doeldok | Port of Antwerp
AW_21_02 | 2021-06-16 | Port of Antwerp (Doeldok) | MIC_S_027 | Microplastics (> 100 µm) | Sediment | [6 empty] | Sludge+sand | 7 | 1899-12-31 11:25 |  | NA | MIC_S_027_657 | C | Polyethyleen | 83.01 | 0.3772 | 0.2173 | 0.3772 | 4.7815e-06 |  | NA | 1.7358 | 0.12518 | 0.43725 | Non-filaments | SC1 | opaque |  | UNDEFINED | Undefined micro-litter items | Undefined micro-litter items | polyethylene | Port of Antwerp | Spotsampling | Doeldok | Port of Antwerp
AW_21_02 | 2021-06-16 | Port of Antwerp (Doeldok) | MIC_S_027 | Microplastics (> 100 µm) | Sediment | [6 empty] | Sludge+sand | 7 | 1899-12-31 11:25 |  | NA | MIC_S_027_658 | C | Polyethyleen | 75.65 | 0.2867 | 0.1683 | 0.2867 | 2.2215e-06 |  | NA | 1.7035 | 0.098796 | 0.44976 | Non-filaments | SC1 | opaque |  | UNDEFINED | Undefined micro-litter items | Undefined micro-litter items | polyethylene | Port of Antwerp | Spotsampling | Doeldok | Port of Antwerp
AW_21_02 | 2021-06-16 | Port of Antwerp (Doeldok) | MIC_S_027 | Microplastics (> 100 µm) | Sediment | [6 empty] | Sludge+sand | 7 | 1899-12-31 11:25 |  | NA | MIC_S_027_659 | C | Polyethyleen | 79.35 | 0.4981 | 0.2114 | 0.4981 | 4.4025e-06 |  | NA | 2.3562 | 0.089721 | 0.27649 | Non-filaments | SC1 | opaque |  | UNDEFINED | Undefined micro-litter items | Undefined micro-litter items | polyethylene | Port of Antwerp | Spotsampling | Doeldok | Port of Antwerp
AW_21_02 | 2021-06-16 | Port of Antwerp (Doeldok) | MIC_S_027 | Microplastics (> 100 µm) | Sediment | [6 empty] | Sludge+sand | 7 | 1899-12-31 11:25 |  | NA | MIC_S_027_66 | A | Polyacrilamide | 76.69 | 0.3169 | 0.155 | 0.3169 | 2.3398e-06 |  | NA | 2.0445 | 0.075813 | 0.34207 | Non-filaments | SC1 | opaque |  | UNDEFINED | Undefined micro-litter items | Undefined micro-litter items | polyacrilamide | Port of Antwerp | Spotsampling | Doeldok | Port of Antwerp
AW_21_02 | 2021-06-16 | Port of Antwerp (Doeldok) | MIC_S_027 | Microplastics (> 100 µm) | Sediment | [6 empty] | Sludge+sand | 7 | 1899-12-31 11:25 |  | NA | MIC_S_027_660 | C | Polyethyleen | 77.81 | 0.4285 | 0.1749 | 0.4285 | 2.4932e-06 |  | NA | 2.45 | 0.071389 | 0.26077 | Non-filaments | SC1 | opaque |  | UNDEFINED | Undefined micro-litter items | Undefined micro-litter items | polyethylene | Port of Antwerp | Spotsampling | Doeldok | Port of Antwerp
AW_21_02 | 2021-06-16 | Port of Antwerp (Doeldok) | MIC_S_027 | Microplastics (> 100 µm) | Sediment | [6 empty] | Sludge+sand | 7 | 1899-12-31 11:25 |  | NA | MIC_S_027_661 | C | Polystyreen | 78.57 | 0.6056 | 0.3282 | 0.6056 | 1.9251e-05 |  | NA | 1.8452 | 0.17787 | 0.39896 | Non-filaments | SC2 | opaque |  | UNDEFINED | Undefined micro-litter items | Undefined micro-litter items | polystyrene | Port of Antwerp | Spotsampling | Doeldok | Port of Antwerp
AW_21_02 | 2021-06-16 | Port of Antwerp (Doeldok) | MIC_S_027 | Microplastics (> 100 µm) | Sediment | [6 empty] | Sludge+sand | 7 | 1899-12-31 11:25 |  | NA | MIC_S_027_662 | C | Polyethyleen | 75.54 | 0.3696 | 0.1619 | 0.3696 | 1.9776e-06 |  | NA | 2.2829 | 0.070919 | 0.28992 | Non-filaments | SC1 | opaque |  | UNDEFINED | Undefined micro-litter items | Undefined micro-litter items | polyethylene | Port of Antwerp | Spotsampling | Doeldok | Port of Antwerp
AW_21_02 | 2021-06-16 | Port of Antwerp (Doeldok) | MIC_S_027 | Microplastics (> 100 µm) | Sediment | [6 empty] | Sludge+sand | 7 | 1899-12-31 11:25 |  | NA | MIC_S_027_663 | C | Polypropyleen | 79.63 | 0.5495 | 0.2441 | 0.5495 | 6.3209e-06 |  | NA | 2.2511 | 0.10843 | 0.29607 | Non-filaments | SC2 | opaque |  | UNDEFINED | Undefined micro-litter items | Undefined micro-litter items | polypropylene | Port of Antwerp | Spotsampling | Doeldok | Port of Antwerp
AW_21_02 | 2021-06-16 | Port of Antwerp (Doeldok) | MIC_S_027 | Microplastics (> 100 µm) | Sediment | [6 empty] | Sludge+sand | 7 | 1899-12-31 11:25 |  | NA | MIC_S_027_664 | C | Polyethyleen | 78.73 | 0.2144 | 0.1652 | 0.2144 | 2.101e-06 |  | NA | 1.2978 | 0.12729 | 0.67636 | Non-filaments | SC1 | opaque |  | UNDEFINED | Undefined micro-litter items | Undefined micro-litter items | polyethylene | Port of Antwerp | Spotsampling | Doeldok | Port of Antwerp
AW_21_02 | 2021-06-16 | Port of Antwerp (Doeldok) | MIC_S_027 | Microplastics (> 100 µm) | Sediment | [6 empty] | Sludge+sand | 7 | 1899-12-31 11:25 |  | NA | MIC_S_027_665 | C | Polyethyleen | 76.87 | 0.3953 | 0.2119 | 0.3953 | 4.4339e-06 |  | NA | 1.8655 | 0.11359 | 0.39247 | Non-filaments | SC1 | opaque |  | UNDEFINED | Undefined micro-litter items | Undefined micro-litter items | polyethylene | Port of Antwerp | Spotsampling | Doeldok | Port of Antwerp
AW_21_02 | 2021-06-16 | Port of Antwerp (Doeldok) | MIC_S_027 | Microplastics (> 100 µm) | Sediment | [6 empty] | Sludge+sand | 7 | 1899-12-31 11:25 |  | NA | MIC_S_027_666 | C | Polyethyleen tereftalate | 78.48 | 0.8341 | 0.4866 | 0.8341 | 5.7914e-05 |  | NA | 1.7141 | 0.28387 | 0.44559 | Non-filaments | SC2 | opaque |  | UNDEFINED | Undefined micro-litter items | Undefined micro-litter items | polyester | Port of Antwerp | Spotsampling | Doeldok | Port of Antwerp
AW_21_02 | 2021-06-16 | Port of Antwerp (Doeldok) | MIC_S_027 | Microplastics (> 100 µm) | Sediment | [6 empty] | Sludge+sand | 7 | 1899-12-31 11:25 |  | NA | MIC_S_027_667 | C | Polyethyleen | 75.64 | 0.4435 | 0.256 | 0.4435 | 7.8182e-06 |  | NA | 1.7324 | 0.14777 | 0.43855 | Non-filaments | SC1 | opaque |  | UNDEFINED | Undefined micro-litter items | Undefined micro-litter items | polyethylene | Port of Antwerp | Spotsampling | Doeldok | Port of Antwerp
AW_21_02 | 2021-06-16 | Port of Antwerp (Doeldok) | MIC_S_027 | Microplastics (> 100 µm) | Sediment | [6 empty] | Sludge+sand | 7 | 1899-12-31 11:25 |  | NA | MIC_S_027_668 | C | Polystyreen | 77.43 | 0.5569 | 0.2847 | 0.5569 | 1.2566e-05 |  | NA | 1.9561 | 0.14555 | 0.36552 | Non-filaments | SC2 | opaque |  | UNDEFINED | Undefined micro-litter items | Undefined micro-litter items | polystyrene | Port of Antwerp | Spotsampling | Doeldok | Port of Antwerp
AW_21_02 | 2021-06-16 | Port of Antwerp (Doeldok) | MIC_S_027 | Microplastics (> 100 µm) | Sediment | [6 empty] | Sludge+sand | 7 | 1899-12-31 11:25 |  | NA | MIC_S_027_669 | C | Polystyreen | 78.68 | 1.144 | 0.3706 | 1.144 | 2.7717e-05 |  | NA | 3.0869 | 0.12006 | 0.18438 | Non-filaments | SC2 | opaque |  | UNDEFINED | Undefined micro-litter items | Undefined micro-litter items | polystyrene | Port of Antwerp | Spotsampling | Doeldok | Port of Antwerp
AW_21_02 | 2021-06-16 | Port of Antwerp (Doeldok) | MIC_S_027 | Microplastics (> 100 µm) | Sediment | [6 empty] | Sludge+sand | 7 | 1899-12-31 11:25 |  | NA | MIC_S_027_67 | A | Polyacrilamide | 76.64 | 0.4176 | 0.2134 | 0.4176 | 6.1061e-06 |  | NA | 1.9569 | 0.10905 | 0.3653 | Non-filaments | SC1 | opaque |  | UNDEFINED | Undefined micro-litter items | Undefined micro-litter items | polyacrilamide | Port of Antwerp | Spotsampling | Doeldok | Port of Antwerp
AW_21_02 | 2021-06-16 | Port of Antwerp (Doeldok) | MIC_S_027 | Microplastics (> 100 µm) | Sediment | [6 empty] | Sludge+sand | 7 | 1899-12-31 11:25 |  | NA | MIC_S_027_670 | C | Polyacrilamide | 75.91 | 1.1361 | 0.4364 | 1.1361 | 5.222e-05 |  | NA | 2.6033 | 0.16763 | 0.23807 | Non-filaments | SC2 | opaque |  | UNDEFINED | Undefined micro-litter items | Undefined micro-litter items | polyacrilamide | Port of Antwerp | Spotsampling | Doeldok | Port of Antwerp
AW_21_02 | 2021-06-16 | Port of Antwerp (Doeldok) | MIC_S_027 | Microplastics (> 100 µm) | Sediment | [6 empty] | Sludge+sand | 7 | 1899-12-31 11:25 |  | NA | MIC_S_027_671 | C | Polyethyleen | 80.05 | 0.3168 | 0.1967 | 0.3168 | 3.5465e-06 |  | NA | 1.6106 | 0.12213 | 0.48925 | Non-filaments | SC1 | opaque |  | UNDEFINED | Undefined micro-litter items | Undefined micro-litter items | polyethylene | Port of Antwerp | Spotsampling | Doeldok | Port of Antwerp
AW_21_02 | 2021-06-16 | Port of Antwerp (Doeldok) | MIC_S_027 | Microplastics (> 100 µm) | Sediment | [6 empty] | Sludge+sand | 7 | 1899-12-31 11:25 |  | NA | MIC_S_027_672 | C | Polystyreen | 77.78 | 0.7872 | 0.468 | 0.7872 | 5.5817e-05 |  | NA | 1.6821 | 0.27823 | 0.4584 | Non-filaments | SC2 | opaque |  | UNDEFINED | Undefined micro-litter items | Undefined micro-litter items | polystyrene | Port of Antwerp | Spotsampling | Doeldok | Port of Antwerp
AW_21_02 | 2021-06-16 | Port of Antwerp (Doeldok) | MIC_S_027 | Microplastics (> 100 µm) | Sediment | [6 empty] | Sludge+sand | 7 | 1899-12-31 11:25 |  | NA | MIC_S_027_673 | C | Polystyreen | 75.31 | 0.9218 | 0.4469 | 0.9218 | 4.8603e-05 |  | NA | 2.0627 | 0.21666 | 0.33757 | Non-filaments | SC2 | opaque |  | UNDEFINED | Undefined micro-litter items | Undefined micro-litter items | polystyrene | Port of Antwerp | Spotsampling | Doeldok | Port of Antwerp
AW_21_02 | 2021-06-16 | Port of Antwerp (Doeldok) | MIC_S_027 | Microplastics (> 100 µm) | Sediment | [6 empty] | Sludge+sand | 7 | 1899-12-31 11:25 |  | NA | MIC_S_027_674 | C | Polystyreen | 85.5 | 0.4166 | 0.2524 | 0.4166 | 8.7559e-06 |  | NA | 1.6506 | 0.15292 | 0.47158 | Non-filaments | SC1 | opaque |  | UNDEFINED | Undefined micro-litter items | Undefined micro-litter items | polystyrene | Port of Antwerp | Spotsampling | Doeldok | Port of Antwerp
AW_21_02 | 2021-06-16 | Port of Antwerp (Doeldok) | MIC_S_027 | Microplastics (> 100 µm) | Sediment | [6 empty] | Sludge+sand | 7 | 1899-12-31 11:25 |  | NA | MIC_S_027_675 | C | Polyethyleen | 75.31 | 0.3952 | 0.2081 | 0.3952 | 4.1996e-06 |  | NA | 1.8991 | 0.10958 | 0.3821 | Non-filaments | SC1 | opaque |  | UNDEFINED | Undefined micro-litter items | Undefined micro-litter items | polyethylene | Port of Antwerp | Spotsampling | Doeldok | Port of Antwerp
AW_21_02 | 2021-06-16 | Port of Antwerp (Doeldok) | MIC_S_027 | Microplastics (> 100 µm) | Sediment | [6 empty] | Sludge+sand | 7 | 1899-12-31 11:25 |  | NA | MIC_S_027_676 | C | Polyethyleen | 75.5 | 0.5607 | 0.2508 | 0.5607 | 7.3514e-06 |  | NA | 2.2356 | 0.11218 | 0.29915 | Non-filaments | SC2 | opaque |  | UNDEFINED | Undefined micro-litter items | Undefined micro-litter items | polyethylene | Port of Antwerp | Spotsampling | Doeldok | Port of Antwerp
AW_21_02 | 2021-06-16 | Port of Antwerp (Doeldok) | MIC_S_027 | Microplastics (> 100 µm) | Sediment | [6 empty] | Sludge+sand | 7 | 1899-12-31 11:25 |  | NA | MIC_S_027_677 | C | Polystyreen | 82.95 | 0.6551 | 0.35 | 0.6551 | 2.3347e-05 |  | NA | 1.8717 | 0.18699 | 0.39052 | Non-filaments | SC2 | opaque |  | UNDEFINED | Undefined micro-litter items | Undefined micro-litter items | polystyrene | Port of Antwerp | Spotsampling | Doeldok | Port of Antwerp
AW_21_02 | 2021-06-16 | Port of Antwerp (Doeldok) | MIC_S_027 | Microplastics (> 100 µm) | Sediment | [6 empty] | Sludge+sand | 7 | 1899-12-31 11:25 |  | NA | MIC_S_027_678 | C | Polystyreen | 78.83 | 0.6127 | 0.301 | 0.6127 | 1.485e-05 |  | NA | 2.0355 | 0.14787 | 0.34433 | Non-filaments | SC2 | opaque |  | UNDEFINED | Undefined micro-litter items | Undefined micro-litter items | polystyrene | Port of Antwerp | Spotsampling | Doeldok | Port of Antwerp
AW_21_02 | 2021-06-16 | Port of Antwerp (Doeldok) | MIC_S_027 | Microplastics (> 100 µm) | Sediment | [6 empty] | Sludge+sand | 7 | 1899-12-31 11:25 |  | NA | MIC_S_027_679 | C | Polypropyleen | 93.65 | 0.6948 | 0.3664 | 0.6948 | 2.1377e-05 |  | NA | 1.8963 | 0.19322 | 0.38295 | Non-filaments | SC2 | opaque |  | UNDEFINED | Undefined micro-litter items | Undefined micro-litter items | polypropylene | Port of Antwerp | Spotsampling | Doeldok | Port of Antwerp
AW_21_02 | 2021-06-16 | Port of Antwerp (Doeldok) | MIC_S_027 | Microplastics (> 100 µm) | Sediment | [6 empty] | Sludge+sand | 7 | 1899-12-31 11:25 |  | NA | MIC_S_027_68 | A | Polyacrilamide | 77.18 | 0.3781 | 0.1704 | 0.3781 | 3.1088e-06 |  | NA | 2.2189 | 0.076795 | 0.30255 | Non-filaments | SC1 | opaque |  | UNDEFINED | Undefined micro-litter items | Undefined micro-litter items | polyacrilamide | Port of Antwerp | Spotsampling | Doeldok | Port of Antwerp
AW_21_02 | 2021-06-16 | Port of Antwerp (Doeldok) | MIC_S_027 | Microplastics (> 100 µm) | Sediment | [6 empty] | Sludge+sand | 7 | 1899-12-31 11:25 |  | NA | MIC_S_027_680 | C | Polyethyleen | 75.66 | 0.3621 | 0.2149 | 0.3621 | 4.6249e-06 |  | NA | 1.685 | 0.12754 | 0.45721 | Non-filaments | SC1 | opaque |  | UNDEFINED | Undefined micro-litter items | Undefined micro-litter items | polyethylene | Port of Antwerp | Spotsampling | Doeldok | Port of Antwerp
AW_21_02 | 2021-06-16 | Port of Antwerp (Doeldok) | MIC_S_027 | Microplastics (> 100 µm) | Sediment | [6 empty] | Sludge+sand | 7 | 1899-12-31 11:25 |  | NA | MIC_S_027_681 | C | Polystyreen | 76.21 | 0.2429 | 0.1748 | 0.2429 | 2.9084e-06 |  | NA | 1.3896 | 0.12579 | 0.61048 | Non-filaments | SC1 | opaque |  | UNDEFINED | Undefined micro-litter items | Undefined micro-litter items | polystyrene | Port of Antwerp | Spotsampling | Doeldok | Port of Antwerp
AW_21_02 | 2021-06-16 | Port of Antwerp (Doeldok) | MIC_S_027 | Microplastics (> 100 µm) | Sediment | [6 empty] | Sludge+sand | 7 | 1899-12-31 11:25 |  | NA | MIC_S_027_682 | C | Polystyreen | 81.63 | 0.3678 | 0.2191 | 0.3678 | 5.7274e-06 |  | NA | 1.6787 | 0.13052 | 0.45978 | Non-filaments | SC1 | opaque |  | UNDEFINED | Undefined micro-litter items | Undefined micro-litter items | polystyrene | Port of Antwerp | Spotsampling | Doeldok | Port of Antwerp
AW_21_02 | 2021-06-16 | Port of Antwerp (Doeldok) | MIC_S_027 | Microplastics (> 100 µm) | Sediment | [6 empty] | Sludge+sand | 7 | 1899-12-31 11:25 |  | NA | MIC_S_027_683 | C | Polystyreen | 78.62 | 0.4394 | 0.2118 | 0.4394 | 5.1738e-06 |  | NA | 2.0746 | 0.10209 | 0.33466 | Non-filaments | SC1 | opaque |  | UNDEFINED | Undefined micro-litter items | Undefined micro-litter items | polystyrene | Port of Antwerp | Spotsampling | Doeldok | Port of Antwerp
AW_21_02 | 2021-06-16 | Port of Antwerp (Doeldok) | MIC_S_027 | Microplastics (> 100 µm) | Sediment | [6 empty] | Sludge+sand | 7 | 1899-12-31 11:25 |  | NA | MIC_S_027_684 | C | Polystyreen | 81.46 | 0.6317 | 0.2624 | 0.6317 | 9.8384e-06 |  | NA | 2.4074 | 0.109 | 0.26772 | Non-filaments | SC2 | opaque |  | UNDEFINED | Undefined micro-litter items | Undefined micro-litter items | polystyrene | Port of Antwerp | Spotsampling | Doeldok | Port of Antwerp
AW_21_02 | 2021-06-16 | Port of Antwerp (Doeldok) | MIC_S_027 | Microplastics (> 100 µm) | Sediment | [6 empty] | Sludge+sand | 7 | 1899-12-31 11:25 |  | NA | MIC_S_027_685 | C | Polystyreen | 77.97 | 0.198 | 0.1043 | 0.198 | 6.1785e-07 |  | NA | 1.8984 | 0.054942 | 0.38232 | Non-filaments | SC1 | opaque |  | UNDEFINED | Undefined micro-litter items | Undefined micro-litter items | polystyrene | Port of Antwerp | Spotsampling | Doeldok | Port of Antwerp
AW_21_02 | 2021-06-16 | Port of Antwerp (Doeldok) | MIC_S_027 | Microplastics (> 100 µm) | Sediment | [6 empty] | Sludge+sand | 7 | 1899-12-31 11:25 |  | NA | MIC_S_027_686 | C | Polystyreen | 76.35 | 0.1604 | 0.1283 | 0.1604 | 1.15e-06 |  | NA | 1.2502 | 0.10262 | 0.71537 | Non-filaments | SC1 | opaque |  | UNDEFINED | Undefined micro-litter items | Undefined micro-litter items | polystyrene | Port of Antwerp | Spotsampling | Doeldok | Port of Antwerp
AW_21_02 | 2021-06-16 | Port of Antwerp (Doeldok) | MIC_S_027 | Microplastics (> 100 µm) | Sediment | [6 empty] | Sludge+sand | 7 | 1899-12-31 11:25 |  | NA | MIC_S_027_687 | C | Polystyreen | 82.04 | 0.3758 | 0.2103 | 0.3758 | 5.0647e-06 |  | NA | 1.787 | 0.11769 | 0.41862 | Non-filaments | SC1 | opaque |  | UNDEFINED | Undefined micro-litter items | Undefined micro-litter items | polystyrene | Port of Antwerp | Spotsampling | Doeldok | Port of Antwerp
AW_21_02 | 2021-06-16 | Port of Antwerp (Doeldok) | MIC_S_027 | Microplastics (> 100 µm) | Sediment | [6 empty] | Sludge+sand | 7 | 1899-12-31 11:25 |  | NA | MIC_S_027_688 | C | Polystyreen | 77.76 | 0.3923 | 0.1949 | 0.3923 | 4.0315e-06 |  | NA | 2.0128 | 0.096829 | 0.35018 | Non-filaments | SC1 | opaque |  | UNDEFINED | Undefined micro-litter items | Undefined micro-litter items | polystyrene | Port of Antwerp | Spotsampling | Doeldok | Port of Antwerp
AW_21_02 | 2021-06-16 | Port of Antwerp (Doeldok) | MIC_S_027 | Microplastics (> 100 µm) | Sediment | [6 empty] | Sludge+sand | 7 | 1899-12-31 11:25 |  | NA | MIC_S_027_689 | C | Polystyreen | 80.54 | 0.5275 | 0.3149 | 0.5275 | 1.7004e-05 |  | NA | 1.6751 | 0.18798 | 0.46124 | Non-filaments | SC2 | opaque |  | UNDEFINED | Undefined micro-litter items | Undefined micro-litter items | polystyrene | Port of Antwerp | Spotsampling | Doeldok | Port of Antwerp
AW_21_02 | 2021-06-16 | Port of Antwerp (Doeldok) | MIC_S_027 | Microplastics (> 100 µm) | Sediment | [6 empty] | Sludge+sand | 7 | 1899-12-31 11:25 |  | NA | MIC_S_027_69 | A | Polyacrilamide | 75.36 | 0.311 | 0.1391 | 0.311 | 1.6911e-06 |  | NA | 2.2358 | 0.062215 | 0.29912 | Non-filaments | SC1 | opaque |  | UNDEFINED | Undefined micro-litter items | Undefined micro-litter items | polyacrilamide | Port of Antwerp | Spotsampling | Doeldok | Port of Antwerp
AW_21_02 | 2021-06-16 | Port of Antwerp (Doeldok) | MIC_S_027 | Microplastics (> 100 µm) | Sediment | [6 empty] | Sludge+sand | 7 | 1899-12-31 11:25 |  | NA | MIC_S_027_690 | C | Polystyreen | 79.39 | 0.1961 | 0.1286 | 0.1961 | 1.1581e-06 |  | NA | 1.5249 | 0.084334 | 0.53106 | Non-filaments | SC1 | opaque |  | UNDEFINED | Undefined micro-litter items | Undefined micro-litter items | polystyrene | Port of Antwerp | Spotsampling | Doeldok | Port of Antwerp
AW_21_02 | 2021-06-16 | Port of Antwerp (Doeldok) | MIC_S_027 | Microplastics (> 100 µm) | Sediment | [6 empty] | Sludge+sand | 7 | 1899-12-31 11:25 |  | NA | MIC_S_027_691 | C | Polystyreen | 75.79 | 0.264 | 0.1551 | 0.264 | 2.0317e-06 |  | NA | 1.7021 | 0.091121 | 0.45031 | Non-filaments | SC1 | opaque |  | UNDEFINED | Undefined micro-litter items | Undefined micro-litter items | polystyrene | Port of Antwerp | Spotsampling | Doeldok | Port of Antwerp
AW_21_02 | 2021-06-16 | Port of Antwerp (Doeldok) | MIC_S_027 | Microplastics (> 100 µm) | Sediment | [6 empty] | Sludge+sand | 7 | 1899-12-31 11:25 |  | NA | MIC_S_027_692 | C | Polystyreen | 77.43 | 0.3998 | 0.1916 | 0.3998 | 3.8302e-06 |  | NA | 2.0866 | 0.091822 | 0.33176 | Non-filaments | SC1 | opaque |  | UNDEFINED | Undefined micro-litter items | Undefined micro-litter items | polystyrene | Port of Antwerp | Spotsampling | Doeldok | Port of Antwerp
AW_21_02 | 2021-06-16 | Port of Antwerp (Doeldok) | MIC_S_027 | Microplastics (> 100 µm) | Sediment | [6 empty] | Sludge+sand | 7 | 1899-12-31 11:25 |  | NA | MIC_S_027_693 | C | Polystyreen | 79.96 | 0.7643 | 0.4669 | 0.7643 | 5.5425e-05 |  | NA | 1.637 | 0.28522 | 0.47746 | Non-filaments | SC2 | opaque |  | UNDEFINED | Undefined micro-litter items | Undefined micro-litter items | polystyrene | Port of Antwerp | Spotsampling | Doeldok | Port of Antwerp
AW_21_02 | 2021-06-16 | Port of Antwerp (Doeldok) | MIC_S_027 | Microplastics (> 100 µm) | Sediment | [6 empty] | Sludge+sand | 7 | 1899-12-31 11:25 |  | NA | MIC_S_027_694 | C | Polyethyleen | 80.48 | 0.6089 | 0.2374 | 0.6089 | 6.2349e-06 |  | NA | 2.5649 | 0.092558 | 0.24345 | Non-filaments | SC2 | opaque |  | UNDEFINED | Undefined micro-litter items | Undefined micro-litter items | polyethylene | Port of Antwerp | Spotsampling | Doeldok | Port of Antwerp
AW_21_02 | 2021-06-16 | Port of Antwerp (Doeldok) | MIC_S_027 | Microplastics (> 100 µm) | Sediment | [6 empty] | Sludge+sand | 7 | 1899-12-31 11:25 |  | NA | MIC_S_027_695 | C | Polystyreen | 81.67 | 0.3546 | 0.1925 | 0.3546 | 3.8844e-06 |  | NA | 1.8421 | 0.1045 | 0.39998 | Non-filaments | SC1 | opaque |  | UNDEFINED | Undefined micro-litter items | Undefined micro-litter items | polystyrene | Port of Antwerp | Spotsampling | Doeldok | Port of Antwerp
AW_21_02 | 2021-06-16 | Port of Antwerp (Doeldok) | MIC_S_027 | Microplastics (> 100 µm) | Sediment | [6 empty] | Sludge+sand | 7 | 1899-12-31 11:25 |  | NA | MIC_S_027_696 | C | Polypropyleen | 79.72 | 0.4748 | 0.2366 | 0.4748 | 5.756e-06 |  | NA | 2.0068 | 0.1179 | 0.35177 | Non-filaments | SC1 | opaque |  | UNDEFINED | Undefined micro-litter items | Undefined micro-litter items | polypropylene | Port of Antwerp | Spotsampling | Doeldok | Port of Antwerp
AW_21_02 | 2021-06-16 | Port of Antwerp (Doeldok) | MIC_S_027 | Microplastics (> 100 µm) | Sediment | [6 empty] | Sludge+sand | 7 | 1899-12-31 11:25 |  | NA | MIC_S_027_697 | C | Polystyreen | 76.53 | 0.2369 | 0.1728 | 0.2369 | 2.8097e-06 |  | NA | 1.3709 | 0.12604 | 0.62297 | Non-filaments | SC1 | opaque |  | UNDEFINED | Undefined micro-litter items | Undefined micro-litter items | polystyrene | Port of Antwerp | Spotsampling | Doeldok | Port of Antwerp
AW_21_02 | 2021-06-16 | Port of Antwerp (Doeldok) | MIC_S_027 | Microplastics (> 100 µm) | Sediment | [6 empty] | Sludge+sand | 7 | 1899-12-31 11:25 |  | NA | MIC_S_027_698 | C | Polystyreen | 78.68 | 0.4032 | 0.2439 | 0.4032 | 7.9007e-06 |  | NA | 1.6531 | 0.14754 | 0.47048 | Non-filaments | SC1 | opaque |  | UNDEFINED | Undefined micro-litter items | Undefined micro-litter items | polystyrene | Port of Antwerp | Spotsampling | Doeldok | Port of Antwerp
AW_21_02 | 2021-06-16 | Port of Antwerp (Doeldok) | MIC_S_027 | Microplastics (> 100 µm) | Sediment | [6 empty] | Sludge+sand | 7 | 1899-12-31 11:25 |  | NA | MIC_S_027_699 | C | Polypropyleen | 87.11 | 0.6423 | 0.373 | 0.6423 | 2.2553e-05 |  | NA | 1.722 | 0.21661 | 0.44254 | Non-filaments | SC2 | opaque |  | UNDEFINED | Undefined micro-litter items | Undefined micro-litter items | polypropylene | Port of Antwerp | Spotsampling | Doeldok | Port of Antwerp
AW_21_02 | 2021-06-16 | Port of Antwerp (Doeldok) | MIC_S_027 | Microplastics (> 100 µm) | Sediment | [6 empty] | Sludge+sand | 7 | 1899-12-31 11:25 |  | NA | MIC_S_027_7 | A | Polyacrilamide | 76.34 | 0.1076 | 0.0589 | 0.1076 | 1.2839e-07 |  | NA | 1.8268 | 0.032242 | 0.405 | Non-filaments | SC1 | opaque |  | UNDEFINED | Undefined micro-litter items | Undefined micro-litter items | polyacrilamide | Port of Antwerp | Spotsampling | Doeldok | Port of Antwerp
AW_21_02 | 2021-06-16 | Port of Antwerp (Doeldok) | MIC_S_027 | Microplastics (> 100 µm) | Sediment | [6 empty] | Sludge+sand | 7 | 1899-12-31 11:25 |  | NA | MIC_S_027_70 | A | Polyacrilamide | 78.14 | 0.2031 | 0.091 | 0.2031 | 4.7348e-07 |  | NA | 2.2319 | 0.040773 | 0.29991 | Non-filaments | SC1 | opaque |  | UNDEFINED | Undefined micro-litter items | Undefined micro-litter items | polyacrilamide | Port of Antwerp | Spotsampling | Doeldok | Port of Antwerp
AW_21_02 | 2021-06-16 | Port of Antwerp (Doeldok) | MIC_S_027 | Microplastics (> 100 µm) | Sediment | [6 empty] | Sludge+sand | 7 | 1899-12-31 11:25 |  | NA | MIC_S_027_700 | C | Polypropyleen | 77.15 | 0.7104 | 0.3827 | 0.7104 | 2.4359e-05 |  | NA | 1.8563 | 0.20616 | 0.3954 | Non-filaments | SC2 | opaque |  | UNDEFINED | Undefined micro-litter items | Undefined micro-litter items | polypropylene | Port of Antwerp | Spotsampling | Doeldok | Port of Antwerp
AW_21_02 | 2021-06-16 | Port of Antwerp (Doeldok) | MIC_S_027 | Microplastics (> 100 µm) | Sediment | [6 empty] | Sludge+sand | 7 | 1899-12-31 11:25 |  | NA | MIC_S_027_701 | C | Polystyreen | 77.32 | 0.3659 | 0.2412 | 0.3659 | 7.6412e-06 |  | NA | 1.517 | 0.159 | 0.53521 | Non-filaments | SC1 | opaque |  | UNDEFINED | Undefined micro-litter items | Undefined micro-litter items | polystyrene | Port of Antwerp | Spotsampling | Doeldok | Port of Antwerp
AW_21_02 | 2021-06-16 | Port of Antwerp (Doeldok) | MIC_S_027 | Microplastics (> 100 µm) | Sediment | [6 empty] | Sludge+sand | 7 | 1899-12-31 11:25 |  | NA | MIC_S_027_702 | C | Polystyreen | 79.81 | 0.2958 | 0.1845 | 0.2958 | 3.42e-06 |  | NA | 1.6033 | 0.11508 | 0.4926 | Non-filaments | SC1 | opaque |  | UNDEFINED | Undefined micro-litter items | Undefined micro-litter items | polystyrene | Port of Antwerp | Spotsampling | Doeldok | Port of Antwerp
AW_21_02 | 2021-06-16 | Port of Antwerp (Doeldok) | MIC_S_027 | Microplastics (> 100 µm) | Sediment | [6 empty] | Sludge+sand | 7 | 1899-12-31 11:25 |  | NA | MIC_S_027_703 | C | Polyethyleen | 76.06 | 0.2193 | 0.1173 | 0.2193 | 7.5211e-07 |  | NA | 1.8696 | 0.062742 | 0.39119 | Non-filaments | SC1 | opaque |  | UNDEFINED | Undefined micro-litter items | Undefined micro-litter items | polyethylene | Port of Antwerp | Spotsampling | Doeldok | Port of Antwerp
AW_21_02 | 2021-06-16 | Port of Antwerp (Doeldok) | MIC_S_027 | Microplastics (> 100 µm) | Sediment | [6 empty] | Sludge+sand | 7 | 1899-12-31 11:25 |  | NA | MIC_S_027_704 | C | Polystyreen | 75.17 | 0.2357 | 0.1393 | 0.2357 | 1.4719e-06 |  | NA | 1.692 | 0.082327 | 0.45435 | Non-filaments | SC1 | opaque |  | UNDEFINED | Undefined micro-litter items | Undefined micro-litter items | polystyrene | Port of Antwerp | Spotsampling | Doeldok | Port of Antwerp
AW_21_02 | 2021-06-16 | Port of Antwerp (Doeldok) | MIC_S_027 | Microplastics (> 100 µm) | Sediment | [6 empty] | Sludge+sand | 7 | 1899-12-31 11:25 |  | NA | MIC_S_027_705 | C | Polyethyleen | 75.36 | 0.3045 | 0.1456 | 0.3045 | 1.4384e-06 |  | NA | 2.0913 | 0.06962 | 0.33064 | Non-filaments | SC1 | opaque |  | UNDEFINED | Undefined micro-litter items | Undefined micro-litter items | polyethylene | Port of Antwerp | Spotsampling | Doeldok | Port of Antwerp
AW_21_02 | 2021-06-16 | Port of Antwerp (Doeldok) | MIC_S_027 | Microplastics (> 100 µm) | Sediment | [6 empty] | Sludge+sand | 7 | 1899-12-31 11:25 |  | NA | MIC_S_027_706 | C | Polystyreen | 76.68 | 0.6081 | 0.2435 | 0.6081 | 7.8619e-06 |  | NA | 2.4973 | 0.097504 | 0.25339 | Non-filaments | SC2 | opaque |  | UNDEFINED | Undefined micro-litter items | Undefined micro-litter items | polystyrene | Port of Antwerp | Spotsampling | Doeldok | Port of Antwerp
AW_21_02 | 2021-06-16 | Port of Antwerp (Doeldok) | MIC_S_027 | Microplastics (> 100 µm) | Sediment | [6 empty] | Sludge+sand | 7 | 1899-12-31 11:25 |  | NA | MIC_S_027_707 | C | Polyethyleen | 77.22 | 0.4024 | 0.1986 | 0.4024 | 3.6503e-06 |  | NA | 2.0262 | 0.098017 | 0.34672 | Non-filaments | SC1 | opaque |  | UNDEFINED | Undefined micro-litter items | Undefined micro-litter items | polyethylene | Port of Antwerp | Spotsampling | Doeldok | Port of Antwerp
AW_21_02 | 2021-06-16 | Port of Antwerp (Doeldok) | MIC_S_027 | Microplastics (> 100 µm) | Sediment | [6 empty] | Sludge+sand | 7 | 1899-12-31 11:25 |  | NA | MIC_S_027_708 | C | Polyethyleen | 78.29 | 0.4677 | 0.271 | 0.4677 | 9.2746e-06 |  | NA | 1.7258 | 0.15703 | 0.44107 | Non-filaments | SC1 | opaque |  | UNDEFINED | Undefined micro-litter items | Undefined micro-litter items | polyethylene | Port of Antwerp | Spotsampling | Doeldok | Port of Antwerp
AW_21_02 | 2021-06-16 | Port of Antwerp (Doeldok) | MIC_S_027 | Microplastics (> 100 µm) | Sediment | [6 empty] | Sludge+sand | 7 | 1899-12-31 11:25 |  | NA | MIC_S_027_709 | C | Polypropyleen | 94.4 | 0.6625 | 0.3677 | 0.6625 | 2.1605e-05 |  | NA | 1.8017 | 0.20408 | 0.41349 | Non-filaments | SC2 | opaque |  | UNDEFINED | Undefined micro-litter items | Undefined micro-litter items | polypropylene | Port of Antwerp | Spotsampling | Doeldok | Port of Antwerp
AW_21_02 | 2021-06-16 | Port of Antwerp (Doeldok) | MIC_S_027 | Microplastics (> 100 µm) | Sediment | [6 empty] | Sludge+sand | 7 | 1899-12-31 11:25 |  | NA | MIC_S_027_71 | A | Polyacrilamide | 76.13 | 0.2059 | 0.1295 | 0.2059 | 1.3645e-06 |  | NA | 1.59 | 0.081449 | 0.49879 | Non-filaments | SC1 | opaque |  | UNDEFINED | Undefined micro-litter items | Undefined micro-litter items | polyacrilamide | Port of Antwerp | Spotsampling | Doeldok | Port of Antwerp
AW_21_02 | 2021-06-16 | Port of Antwerp (Doeldok) | MIC_S_027 | Microplastics (> 100 µm) | Sediment | [6 empty] | Sludge+sand | 7 | 1899-12-31 11:25 |  | NA | MIC_S_027_710 | C | Polyethyleen | 78.38 | 0.3629 | 0.2266 | 0.3629 | 5.4221e-06 |  | NA | 1.6015 | 0.14149 | 0.49341 | Non-filaments | SC1 | opaque |  | UNDEFINED | Undefined micro-litter items | Undefined micro-litter items | polyethylene | Port of Antwerp | Spotsampling | Doeldok | Port of Antwerp
AW_21_02 | 2021-06-16 | Port of Antwerp (Doeldok) | MIC_S_027 | Microplastics (> 100 µm) | Sediment | [6 empty] | Sludge+sand | 7 | 1899-12-31 11:25 |  | NA | MIC_S_027_711 | C | Polyethyleen | 75.87 | 0.3408 | 0.1327 | 0.3408 | 1.0889e-06 |  | NA | 2.5682 | 0.05167 | 0.24297 | Non-filaments | SC1 | opaque |  | UNDEFINED | Undefined micro-litter items | Undefined micro-litter items | polyethylene | Port of Antwerp | Spotsampling | Doeldok | Port of Antwerp
AW_21_02 | 2021-06-16 | Port of Antwerp (Doeldok) | MIC_S_027 | Microplastics (> 100 µm) | Sediment | [6 empty] | Sludge+sand | 7 | 1899-12-31 11:25 |  | NA | MIC_S_027_712 | C | Polyethyleen | 78.49 | 0.4828 | 0.2145 | 0.4828 | 4.5991e-06 |  | NA | 2.2508 | 0.095299 | 0.29614 | Non-filaments | SC1 | opaque |  | UNDEFINED | Undefined micro-litter items | Undefined micro-litter items | polyethylene | Port of Antwerp | Spotsampling | Doeldok | Port of Antwerp
AW_21_02 | 2021-06-16 | Port of Antwerp (Doeldok) | MIC_S_027 | Microplastics (> 100 µm) | Sediment | [6 empty] | Sludge+sand | 7 | 1899-12-31 11:25 |  | NA | MIC_S_027_713 | C | Polyethyleen | 75.28 | 0.4133 | 0.1985 | 0.4133 | 3.6448e-06 |  | NA | 2.0821 | 0.095336 | 0.33285 | Non-filaments | SC1 | opaque |  | UNDEFINED | Undefined micro-litter items | Undefined micro-litter items | polyethylene | Port of Antwerp | Spotsampling | Doeldok | Port of Antwerp
AW_21_02 | 2021-06-16 | Port of Antwerp (Doeldok) | MIC_S_027 | Microplastics (> 100 µm) | Sediment | [6 empty] | Sludge+sand | 7 | 1899-12-31 11:25 |  | NA | MIC_S_027_714 | C | Polypropyleen | 76.51 | 0.8806 | 0.4522 | 0.8806 | 4.0185e-05 |  | NA | 1.9474 | 0.23221 | 0.36798 | Non-filaments | SC2 | opaque |  | UNDEFINED | Undefined micro-litter items | Undefined micro-litter items | polypropylene | Port of Antwerp | Spotsampling | Doeldok | Port of Antwerp
AW_21_02 | 2021-06-16 | Port of Antwerp (Doeldok) | MIC_S_027 | Microplastics (> 100 µm) | Sediment | [6 empty] | Sludge+sand | 7 | 1899-12-31 11:25 |  | NA | MIC_S_027_715 | C | Polyethyleen | 77.31 | 0.2791 | 0.1654 | 0.2791 | 2.1086e-06 |  | NA | 1.6874 | 0.098019 | 0.45621 | Non-filaments | SC1 | opaque |  | UNDEFINED | Undefined micro-litter items | Undefined micro-litter items | polyethylene | Port of Antwerp | Spotsampling | Doeldok | Port of Antwerp
AW_21_02 | 2021-06-16 | Port of Antwerp (Doeldok) | MIC_S_027 | Microplastics (> 100 µm) | Sediment | [6 empty] | Sludge+sand | 7 | 1899-12-31 11:25 |  | NA | MIC_S_027_716 | C | Polyethyleen | 75.65 | 0.3746 | 0.2656 | 0.3746 | 8.7312e-06 |  | NA | 1.4104 | 0.18832 | 0.59702 | Non-filaments | SC1 | opaque |  | UNDEFINED | Undefined micro-litter items | Undefined micro-litter items | polyethylene | Port of Antwerp | Spotsampling | Doeldok | Port of Antwerp
AW_21_02 | 2021-06-16 | Port of Antwerp (Doeldok) | MIC_S_027 | Microplastics (> 100 µm) | Sediment | [6 empty] | Sludge+sand | 7 | 1899-12-31 11:25 |  | NA | MIC_S_027_717 | C | Polystyreen | 79.08 | 0.4492 | 0.2636 | 0.4492 | 9.974e-06 |  | NA | 1.7041 | 0.15469 | 0.44953 | Non-filaments | SC1 | opaque |  | UNDEFINED | Undefined micro-litter items | Undefined micro-litter items | polystyrene | Port of Antwerp | Spotsampling | Doeldok | Port of Antwerp
AW_21_02 | 2021-06-16 | Port of Antwerp (Doeldok) | MIC_S_027 | Microplastics (> 100 µm) | Sediment | [6 empty] | Sludge+sand | 7 | 1899-12-31 11:25 |  | NA | MIC_S_027_718 | C | Polyethyleen | 79.41 | 0.7055 | 0.2693 | 0.7055 | 9.1012e-06 |  | NA | 2.6198 | 0.1028 | 0.23584 | Non-filaments | SC2 | opaque |  | UNDEFINED | Undefined micro-litter items | Undefined micro-litter items | polyethylene | Port of Antwerp | Spotsampling | Doeldok | Port of Antwerp
AW_21_02 | 2021-06-16 | Port of Antwerp (Doeldok) | MIC_S_027 | Microplastics (> 100 µm) | Sediment | [6 empty] | Sludge+sand | 7 | 1899-12-31 11:25 |  | NA | MIC_S_027_719 | C | Polystyreen | 75.88 | 0.1675 | 0.0995 | 0.1675 | 5.3642e-07 |  | NA | 1.6834 | 0.059106 | 0.45784 | Non-filaments | SC1 | opaque |  | UNDEFINED | Undefined micro-litter items | Undefined micro-litter items | polystyrene | Port of Antwerp | Spotsampling | Doeldok | Port of Antwerp
AW_21_02 | 2021-06-16 | Port of Antwerp (Doeldok) | MIC_S_027 | Microplastics (> 100 µm) | Sediment | [6 empty] | Sludge+sand | 7 | 1899-12-31 11:25 |  | NA | MIC_S_027_72 | A | Polyacrilamide | 76.86 | 0.2489 | 0.1156 | 0.2489 | 9.7063e-07 |  | NA | 2.1531 | 0.05369 | 0.31652 | Non-filaments | SC1 | opaque |  | UNDEFINED | Undefined micro-litter items | Undefined micro-litter items | polyacrilamide | Port of Antwerp | Spotsampling | Doeldok | Port of Antwerp
AW_21_02 | 2021-06-16 | Port of Antwerp (Doeldok) | MIC_S_027 | Microplastics (> 100 µm) | Sediment | [6 empty] | Sludge+sand | 7 | 1899-12-31 11:25 |  | NA | MIC_S_027_720 | C | Polyethyleen | 77.67 | 0.3847 | 0.2026 | 0.3847 | 3.8753e-06 |  | NA | 1.8988 | 0.1067 | 0.38219 | Non-filaments | SC1 | opaque |  | UNDEFINED | Undefined micro-litter items | Undefined micro-litter items | polyethylene | Port of Antwerp | Spotsampling | Doeldok | Port of Antwerp
AW_21_02 | 2021-06-16 | Port of Antwerp (Doeldok) | MIC_S_027 | Microplastics (> 100 µm) | Sediment | [6 empty] | Sludge+sand | 7 | 1899-12-31 11:25 |  | NA | MIC_S_027_721 | C | Polyethyleen | 78.29 | 0.2868 | 0.1779 | 0.2868 | 2.6237e-06 |  | NA | 1.6121 | 0.11035 | 0.48853 | Non-filaments | SC1 | opaque |  | UNDEFINED | Undefined micro-litter items | Undefined micro-litter items | polyethylene | Port of Antwerp | Spotsampling | Doeldok | Port of Antwerp
AW_21_02 | 2021-06-16 | Port of Antwerp (Doeldok) | MIC_S_027 | Microplastics (> 100 µm) | Sediment | [6 empty] | Sludge+sand | 7 | 1899-12-31 11:25 |  | NA | MIC_S_027_722 | C | Polystyreen | 79.21 | 0.5585 | 0.2762 | 0.5585 | 1.1474e-05 |  | NA | 2.0221 | 0.13659 | 0.34778 | Non-filaments | SC2 | opaque |  | UNDEFINED | Undefined micro-litter items | Undefined micro-litter items | polystyrene | Port of Antwerp | Spotsampling | Doeldok | Port of Antwerp
AW_21_02 | 2021-06-16 | Port of Antwerp (Doeldok) | MIC_S_027 | Microplastics (> 100 µm) | Sediment | [6 empty] | Sludge+sand | 7 | 1899-12-31 11:25 |  | NA | MIC_S_027_723 | C | Polyethyleen | 76.14 | 0.2199 | 0.1456 | 0.2199 | 1.4384e-06 |  | NA | 1.5103 | 0.096405 | 0.53877 | Non-filaments | SC1 | opaque |  | UNDEFINED | Undefined micro-litter items | Undefined micro-litter items | polyethylene | Port of Antwerp | Spotsampling | Doeldok | Port of Antwerp
AW_21_02 | 2021-06-16 | Port of Antwerp (Doeldok) | MIC_S_027 | Microplastics (> 100 µm) | Sediment | [6 empty] | Sludge+sand | 7 | 1899-12-31 11:25 |  | NA | MIC_S_027_724 | C | Polystyreen | 77.98 | 0.4596 | 0.2379 | 0.4596 | 7.3319e-06 |  | NA | 1.9319 | 0.12314 | 0.37241 | Non-filaments | SC1 | opaque |  | UNDEFINED | Undefined micro-litter items | Undefined micro-litter items | polystyrene | Port of Antwerp | Spotsampling | Doeldok | Port of Antwerp
AW_21_02 | 2021-06-16 | Port of Antwerp (Doeldok) | MIC_S_027 | Microplastics (> 100 µm) | Sediment | [6 empty] | Sludge+sand | 7 | 1899-12-31 11:25 |  | NA | MIC_S_027_725 | C | Polyethyleen | 77.15 | 0.9991 | 0.4171 | 0.9991 | 3.3815e-05 |  | NA | 2.3953 | 0.17413 | 0.26974 | Non-filaments | SC2 | opaque |  | UNDEFINED | Undefined micro-litter items | Undefined micro-litter items | polyethylene | Port of Antwerp | Spotsampling | Doeldok | Port of Antwerp
AW_21_02 | 2021-06-16 | Port of Antwerp (Doeldok) | MIC_S_027 | Microplastics (> 100 µm) | Sediment | [6 empty] | Sludge+sand | 7 | 1899-12-31 11:25 |  | NA | MIC_S_027_726 | C | Polyethyleen | 77.33 | 0.3745 | 0.2563 | 0.3745 | 7.8457e-06 |  | NA | 1.4612 | 0.17541 | 0.56617 | Non-filaments | SC1 | opaque |  | UNDEFINED | Undefined micro-litter items | Undefined micro-litter items | polyethylene | Port of Antwerp | Spotsampling | Doeldok | Port of Antwerp
AW_21_02 | 2021-06-16 | Port of Antwerp (Doeldok) | MIC_S_027 | Microplastics (> 100 µm) | Sediment | [6 empty] | Sludge+sand | 7 | 1899-12-31 11:25 |  | NA | MIC_S_027_727 | C | Polyethyleen | 75.81 | 0.2368 | 0.1344 | 0.2368 | 1.1313e-06 |  | NA | 1.7619 | 0.076281 | 0.42759 | Non-filaments | SC1 | opaque |  | UNDEFINED | Undefined micro-litter items | Undefined micro-litter items | polyethylene | Port of Antwerp | Spotsampling | Doeldok | Port of Antwerp
AW_21_02 | 2021-06-16 | Port of Antwerp (Doeldok) | MIC_S_027 | Microplastics (> 100 µm) | Sediment | [6 empty] | Sludge+sand | 7 | 1899-12-31 11:25 |  | NA | MIC_S_027_728 | C | Polypropyleen | 83.39 | 0.3627 | 0.1832 | 0.3627 | 2.6721e-06 |  | NA | 1.9798 | 0.092534 | 0.35898 | Non-filaments | SC1 | opaque |  | UNDEFINED | Undefined micro-litter items | Undefined micro-litter items | polypropylene | Port of Antwerp | Spotsampling | Doeldok | Port of Antwerp
AW_21_02 | 2021-06-16 | Port of Antwerp (Doeldok) | MIC_S_027 | Microplastics (> 100 µm) | Sediment | [6 empty] | Sludge+sand | 7 | 1899-12-31 11:25 |  | NA | MIC_S_027_729 | C | Polyethyleen | 79.8 | 0.3018 | 0.1181 | 0.3018 | 7.6761e-07 |  | NA | 2.5555 | 0.046215 | 0.24479 | Non-filaments | SC1 | opaque |  | UNDEFINED | Undefined micro-litter items | Undefined micro-litter items | polyethylene | Port of Antwerp | Spotsampling | Doeldok | Port of Antwerp
AW_21_02 | 2021-06-16 | Port of Antwerp (Doeldok) | MIC_S_027 | Microplastics (> 100 µm) | Sediment | [6 empty] | Sludge+sand | 7 | 1899-12-31 11:25 |  | NA | MIC_S_027_73 | A | Polyacrilamide | 75.23 | 0.2349 | 0.1197 | 0.2349 | 1.0776e-06 |  | NA | 1.9624 | 0.060997 | 0.36376 | Non-filaments | SC1 | opaque |  | UNDEFINED | Undefined micro-litter items | Undefined micro-litter items | polyacrilamide | Port of Antwerp | Spotsampling | Doeldok | Port of Antwerp
AW_21_02 | 2021-06-16 | Port of Antwerp (Doeldok) | MIC_S_027 | Microplastics (> 100 µm) | Sediment | [6 empty] | Sludge+sand | 7 | 1899-12-31 11:25 |  | NA | MIC_S_027_730 | C | Polystyreen | 76.02 | 0.6186 | 0.2464 | 0.6186 | 8.1462e-06 |  | NA | 2.5106 | 0.098146 | 0.25139 | Non-filaments | SC2 | opaque |  | UNDEFINED | Undefined micro-litter items | Undefined micro-litter items | polystyrene | Port of Antwerp | Spotsampling | Doeldok | Port of Antwerp
AW_21_02 | 2021-06-16 | Port of Antwerp (Doeldok) | MIC_S_027 | Microplastics (> 100 µm) | Sediment | [6 empty] | Sludge+sand | 7 | 1899-12-31 11:25 |  | NA | MIC_S_027_731 | C | Polyethyleen | 77.24 | 0.4399 | 0.2384 | 0.4399 | 6.314e-06 |  | NA | 1.8452 | 0.1292 | 0.39896 | Non-filaments | SC1 | opaque |  | UNDEFINED | Undefined micro-litter items | Undefined micro-litter items | polyethylene | Port of Antwerp | Spotsampling | Doeldok | Port of Antwerp
AW_21_02 | 2021-06-16 | Port of Antwerp (Doeldok) | MIC_S_027 | Microplastics (> 100 µm) | Sediment | [6 empty] | Sludge+sand | 7 | 1899-12-31 11:25 |  | NA | MIC_S_027_732 | C | Polyacrilamide | 76.12 | 0.5281 | 0.2886 | 0.5281 | 1.5103e-05 |  | NA | 1.8299 | 0.15772 | 0.40399 | Non-filaments | SC2 | opaque |  | UNDEFINED | Undefined micro-litter items | Undefined micro-litter items | polyacrilamide | Port of Antwerp | Spotsampling | Doeldok | Port of Antwerp
AW_21_02 | 2021-06-16 | Port of Antwerp (Doeldok) | MIC_S_027 | Microplastics (> 100 µm) | Sediment | [6 empty] | Sludge+sand | 7 | 1899-12-31 11:25 |  | NA | MIC_S_027_733 | C | Polystyreen | 75.89 | 0.4009 | 0.1321 | 0.4009 | 1.2553e-06 |  | NA | 3.0348 | 0.043528 | 0.18915 | Non-filaments | SC1 | opaque |  | UNDEFINED | Undefined micro-litter items | Undefined micro-litter items | polystyrene | Port of Antwerp | Spotsampling | Doeldok | Port of Antwerp
AW_21_02 | 2021-06-16 | Port of Antwerp (Doeldok) | MIC_S_027 | Microplastics (> 100 µm) | Sediment | [6 empty] | Sludge+sand | 7 | 1899-12-31 11:25 |  | NA | MIC_S_027_734 | C | Polyethyleen | 80.03 | 0.4379 | 0.2017 | 0.4379 | 3.8239e-06 |  | NA | 2.171 | 0.092905 | 0.31261 | Non-filaments | SC1 | opaque |  | UNDEFINED | Undefined micro-litter items | Undefined micro-litter items | polyethylene | Port of Antwerp | Spotsampling | Doeldok | Port of Antwerp
AW_21_02 | 2021-06-16 | Port of Antwerp (Doeldok) | MIC_S_027 | Microplastics (> 100 µm) | Sediment | [6 empty] | Sludge+sand | 7 | 1899-12-31 11:25 |  | NA | MIC_S_027_735 | C | Polyethyleen | 77.8 | 0.2984 | 0.1488 | 0.2984 | 1.5353e-06 |  | NA | 2.0054 | 0.074201 | 0.35213 | Non-filaments | SC1 | opaque |  | UNDEFINED | Undefined micro-litter items | Undefined micro-litter items | polyethylene | Port of Antwerp | Spotsampling | Doeldok | Port of Antwerp
AW_21_02 | 2021-06-16 | Port of Antwerp (Doeldok) | MIC_S_027 | Microplastics (> 100 µm) | Sediment | [6 empty] | Sludge+sand | 7 | 1899-12-31 11:25 |  | NA | MIC_S_027_736 | C | Polyethyleen | 75.67 | 0.2228 | 0.1194 | 0.2228 | 7.9323e-07 |  | NA | 1.866 | 0.063987 | 0.39231 | Non-filaments | SC1 | opaque |  | UNDEFINED | Undefined micro-litter items | Undefined micro-litter items | polyethylene | Port of Antwerp | Spotsampling | Doeldok | Port of Antwerp
AW_21_02 | 2021-06-16 | Port of Antwerp (Doeldok) | MIC_S_027 | Microplastics (> 100 µm) | Sediment | [6 empty] | Sludge+sand | 7 | 1899-12-31 11:25 |  | NA | MIC_S_027_737 | C | Polyethyleen | 75.38 | 0.611 | 0.2746 | 0.611 | 9.6492e-06 |  | NA | 2.2251 | 0.12341 | 0.30129 | Non-filaments | SC2 | opaque |  | UNDEFINED | Undefined micro-litter items | Undefined micro-litter items | polyethylene | Port of Antwerp | Spotsampling | Doeldok | Port of Antwerp
AW_21_02 | 2021-06-16 | Port of Antwerp (Doeldok) | MIC_S_027 | Microplastics (> 100 µm) | Sediment | [6 empty] | Sludge+sand | 7 | 1899-12-31 11:25 |  | NA | MIC_S_027_738 | C | Polyacrilamide | 75.13 | 0.626 | 0.3513 | 0.626 | 2.724e-05 |  | NA | 1.782 | 0.19714 | 0.42039 | Non-filaments | SC2 | opaque |  | UNDEFINED | Undefined micro-litter items | Undefined micro-litter items | polyacrilamide | Port of Antwerp | Spotsampling | Doeldok | Port of Antwerp
AW_21_02 | 2021-06-16 | Port of Antwerp (Doeldok) | MIC_S_027 | Microplastics (> 100 µm) | Sediment | [6 empty] | Sludge+sand | 7 | 1899-12-31 11:25 |  | NA | MIC_S_027_739 | C | Polypropyleen | 83.3 | 0.519 | 0.2735 | 0.519 | 8.891e-06 |  | NA | 1.8976 | 0.14413 | 0.38255 | Non-filaments | SC2 | opaque |  | UNDEFINED | Undefined micro-litter items | Undefined micro-litter items | polypropylene | Port of Antwerp | Spotsampling | Doeldok | Port of Antwerp
AW_21_02 | 2021-06-16 | Port of Antwerp (Doeldok) | MIC_S_027 | Microplastics (> 100 µm) | Sediment | [6 empty] | Sludge+sand | 7 | 1899-12-31 11:25 |  | NA | MIC_S_027_74 | A | Polyacrilamide | 75.9 | 0.2873 | 0.1148 | 0.2873 | 9.5062e-07 |  | NA | 2.5026 | 0.045872 | 0.25259 | Non-filaments | SC1 | opaque |  | UNDEFINED | Undefined micro-litter items | Undefined micro-litter items | polyacrilamide | Port of Antwerp | Spotsampling | Doeldok | Port of Antwerp
AW_21_02 | 2021-06-16 | Port of Antwerp (Doeldok) | MIC_S_027 | Microplastics (> 100 µm) | Sediment | [6 empty] | Sludge+sand | 7 | 1899-12-31 11:25 |  | NA | MIC_S_027_740 | C | Polyethyleen tereftalate | 78.62 | 0.3151 | 0.1478 | 0.3151 | 1.6229e-06 |  | NA | 2.1319 | 0.069327 | 0.32125 | Non-filaments | SC1 | opaque |  | UNDEFINED | Undefined micro-litter items | Undefined micro-litter items | polyester | Port of Antwerp | Spotsampling | Doeldok | Port of Antwerp
AW_21_02 | 2021-06-16 | Port of Antwerp (Doeldok) | MIC_S_027 | Microplastics (> 100 µm) | Sediment | [6 empty] | Sludge+sand | 7 | 1899-12-31 11:25 |  | NA | MIC_S_027_741 | C | Polyethyleen | 75.96 | 0.2716 | 0.1369 | 0.2716 | 1.1956e-06 |  | NA | 1.9839 | 0.069004 | 0.35786 | Non-filaments | SC1 | opaque |  | UNDEFINED | Undefined micro-litter items | Undefined micro-litter items | polyethylene | Port of Antwerp | Spotsampling | Doeldok | Port of Antwerp
AW_21_02 | 2021-06-16 | Port of Antwerp (Doeldok) | MIC_S_027 | Microplastics (> 100 µm) | Sediment | [6 empty] | Sludge+sand | 7 | 1899-12-31 11:25 |  | NA | MIC_S_027_742 | C | Polyethyleen | 78.26 | 0.6275 | 0.2473 | 0.6275 | 7.0479e-06 |  | NA | 2.5374 | 0.097462 | 0.24741 | Non-filaments | SC2 | opaque |  | UNDEFINED | Undefined micro-litter items | Undefined micro-litter items | polyethylene | Port of Antwerp | Spotsampling | Doeldok | Port of Antwerp
AW_21_02 | 2021-06-16 | Port of Antwerp (Doeldok) | MIC_S_027 | Microplastics (> 100 µm) | Sediment | [6 empty] | Sludge+sand | 7 | 1899-12-31 11:25 |  | NA | MIC_S_027_743 | C | Polypropyleen | 81.76 | 0.2844 | 0.1631 | 0.2844 | 1.8856e-06 |  | NA | 1.7437 | 0.093536 | 0.4343 | Non-filaments | SC1 | opaque |  | UNDEFINED | Undefined micro-litter items | Undefined micro-litter items | polypropylene | Port of Antwerp | Spotsampling | Doeldok | Port of Antwerp
AW_21_02 | 2021-06-16 | Port of Antwerp (Doeldok) | MIC_S_027 | Microplastics (> 100 µm) | Sediment | [6 empty] | Sludge+sand | 7 | 1899-12-31 11:25 |  | NA | MIC_S_027_744 | C | Polyethyleen | 75.37 | 0.3847 | 0.185 | 0.3847 | 2.9506e-06 |  | NA | 2.0795 | 0.088965 | 0.33348 | Non-filaments | SC1 | opaque |  | UNDEFINED | Undefined micro-litter items | Undefined micro-litter items | polyethylene | Port of Antwerp | Spotsampling | Doeldok | Port of Antwerp
AW_21_02 | 2021-06-16 | Port of Antwerp (Doeldok) | MIC_S_027 | Microplastics (> 100 µm) | Sediment | [6 empty] | Sludge+sand | 7 | 1899-12-31 11:25 |  | NA | MIC_S_027_745 | C | Polypropyleen | 86.9 | 0.6469 | 0.2907 | 0.6469 | 1.0676e-05 |  | NA | 2.2253 | 0.13063 | 0.30124 | Non-filaments | SC2 | opaque |  | UNDEFINED | Undefined micro-litter items | Undefined micro-litter items | polypropylene | Port of Antwerp | Spotsampling | Doeldok | Port of Antwerp
AW_21_02 | 2021-06-16 | Port of Antwerp (Doeldok) | MIC_S_027 | Microplastics (> 100 µm) | Sediment | [6 empty] | Sludge+sand | 7 | 1899-12-31 11:25 |  | NA | MIC_S_027_746 | C | Polyethyleen | 75.48 | 0.2298 | 0.1189 | 0.2298 | 7.8331e-07 |  | NA | 1.9327 | 0.06152 | 0.37218 | Non-filaments | SC1 | opaque |  | UNDEFINED | Undefined micro-litter items | Undefined micro-litter items | polyethylene | Port of Antwerp | Spotsampling | Doeldok | Port of Antwerp
AW_21_02 | 2021-06-16 | Port of Antwerp (Doeldok) | MIC_S_027 | Microplastics (> 100 µm) | Sediment | [6 empty] | Sludge+sand | 7 | 1899-12-31 11:25 |  | NA | MIC_S_027_747 | C | Polypropyleen | 83.84 | 0.2463 | 0.1909 | 0.2463 | 3.0234e-06 |  | NA | 1.2902 | 0.14796 | 0.68236 | Non-filaments | SC1 | opaque |  | UNDEFINED | Undefined micro-litter items | Undefined micro-litter items | polypropylene | Port of Antwerp | Spotsampling | Doeldok | Port of Antwerp
AW_21_02 | 2021-06-16 | Port of Antwerp (Doeldok) | MIC_S_027 | Microplastics (> 100 µm) | Sediment | [6 empty] | Sludge+sand | 7 | 1899-12-31 11:25 |  | NA | MIC_S_027_748 | C | Polypropyleen | 76.59 | 0.513 | 0.1869 | 0.513 | 2.8373e-06 |  | NA | 2.7448 | 0.068093 | 0.21991 | Non-filaments | SC2 | opaque |  | UNDEFINED | Undefined micro-litter items | Undefined micro-litter items | polypropylene | Port of Antwerp | Spotsampling | Doeldok | Port of Antwerp
AW_21_02 | 2021-06-16 | Port of Antwerp (Doeldok) | MIC_S_027 | Microplastics (> 100 µm) | Sediment | [6 empty] | Sludge+sand | 7 | 1899-12-31 11:25 |  | NA | MIC_S_027_749 | C | Polyethyleen tereftalate | 76.02 | 0.8646 | 0.5338 | 0.8646 | 7.6455e-05 |  | NA | 1.6197 | 0.32957 | 0.48512 | Non-filaments | SC2 | opaque |  | UNDEFINED | Undefined micro-litter items | Undefined micro-litter items | polyester | Port of Antwerp | Spotsampling | Doeldok | Port of Antwerp
AW_21_02 | 2021-06-16 | Port of Antwerp (Doeldok) | MIC_S_027 | Microplastics (> 100 µm) | Sediment | [6 empty] | Sludge+sand | 7 | 1899-12-31 11:25 |  | NA | MIC_S_027_75 | A | Polyacrilamide | 76.8 | 0.3244 | 0.1264 | 0.3244 | 1.2689e-06 |  | NA | 2.5665 | 0.049251 | 0.24322 | Non-filaments | SC1 | opaque |  | UNDEFINED | Undefined micro-litter items | Undefined micro-litter items | polyacrilamide | Port of Antwerp | Spotsampling | Doeldok | Port of Antwerp
AW_21_02 | 2021-06-16 | Port of Antwerp (Doeldok) | MIC_S_027 | Microplastics (> 100 µm) | Sediment | [6 empty] | Sludge+sand | 7 | 1899-12-31 11:25 |  | NA | MIC_S_027_750 | C | Polypropyleen | 76.75 | 0.43 | 0.2548 | 0.43 | 7.1891e-06 |  | NA | 1.6876 | 0.15098 | 0.45614 | Non-filaments | SC1 | opaque |  | UNDEFINED | Undefined micro-litter items | Undefined micro-litter items | polypropylene | Port of Antwerp | Spotsampling | Doeldok | Port of Antwerp
AW_21_02 | 2021-06-16 | Port of Antwerp (Doeldok) | MIC_S_027 | Microplastics (> 100 µm) | Sediment | [6 empty] | Sludge+sand | 7 | 1899-12-31 11:25 |  | NA | MIC_S_027_751 | C | Polystyreen | 78.12 | 0.6599 | 0.3978 | 0.6599 | 3.4279e-05 |  | NA | 1.6589 | 0.2398 | 0.46804 | Non-filaments | SC2 | opaque |  | UNDEFINED | Undefined micro-litter items | Undefined micro-litter items | polystyrene | Port of Antwerp | Spotsampling | Doeldok | Port of Antwerp
AW_21_02 | 2021-06-16 | Port of Antwerp (Doeldok) | MIC_S_027 | Microplastics (> 100 µm) | Sediment | [6 empty] | Sludge+sand | 7 | 1899-12-31 11:25 |  | NA | MIC_S_027_752 | C | Polystyreen | 79.69 | 0.441 | 0.2142 | 0.441 | 5.3517e-06 |  | NA | 2.0588 | 0.10404 | 0.33851 | Non-filaments | SC1 | opaque |  | UNDEFINED | Undefined micro-litter items | Undefined micro-litter items | polystyrene | Port of Antwerp | Spotsampling | Doeldok | Port of Antwerp
AW_21_02 | 2021-06-16 | Port of Antwerp (Doeldok) | MIC_S_027 | Microplastics (> 100 µm) | Sediment | [6 empty] | Sludge+sand | 7 | 1899-12-31 11:25 |  | NA | MIC_S_027_753 | C | Polyethyleen tereftalate | 78.36 | 0.5801 | 0.3164 | 0.5801 | 1.5921e-05 |  | NA | 1.8334 | 0.17257 | 0.40281 | Non-filaments | SC2 | opaque |  | UNDEFINED | Undefined micro-litter items | Undefined micro-litter items | polyester | Port of Antwerp | Spotsampling | Doeldok | Port of Antwerp
AW_21_02 | 2021-06-16 | Port of Antwerp (Doeldok) | MIC_S_027 | Microplastics (> 100 µm) | Sediment | [6 empty] | Sludge+sand | 7 | 1899-12-31 11:25 |  | NA | MIC_S_027_754 | C | Polyethyleen tereftalate | 77.19 | 0.3818 | 0.1727 | 0.3818 | 2.5891e-06 |  | NA | 2.2108 | 0.078118 | 0.30422 | Non-filaments | SC1 | opaque |  | UNDEFINED | Undefined micro-litter items | Undefined micro-litter items | polyester | Port of Antwerp | Spotsampling | Doeldok | Port of Antwerp
AW_21_02 | 2021-06-16 | Port of Antwerp (Doeldok) | MIC_S_027 | Microplastics (> 100 µm) | Sediment | [6 empty] | Sludge+sand | 7 | 1899-12-31 11:25 |  | NA | MIC_S_027_755 | C | Polyethyleen | 76.3 | 0.4464 | 0.2441 | 0.4464 | 6.7779e-06 |  | NA | 1.8288 | 0.13348 | 0.40436 | Non-filaments | SC1 | opaque |  | UNDEFINED | Undefined micro-litter items | Undefined micro-litter items | polyethylene | Port of Antwerp | Spotsampling | Doeldok | Port of Antwerp
AW_21_02 | 2021-06-16 | Port of Antwerp (Doeldok) | MIC_S_027 | Microplastics (> 100 µm) | Sediment | [6 empty] | Sludge+sand | 7 | 1899-12-31 11:25 |  | NA | MIC_S_027_756 | C | Polypropyleen | 92.89 | 0.4323 | 0.2372 | 0.4323 | 5.7999e-06 |  | NA | 1.8225 | 0.13015 | 0.40644 | Non-filaments | SC1 | opaque |  | UNDEFINED | Undefined micro-litter items | Undefined micro-litter items | polypropylene | Port of Antwerp | Spotsampling | Doeldok | Port of Antwerp
AW_21_02 | 2021-06-16 | Port of Antwerp (Doeldok) | MIC_S_027 | Microplastics (> 100 µm) | Sediment | [6 empty] | Sludge+sand | 7 | 1899-12-31 11:25 |  | NA | MIC_S_027_757 | C | Polyethyleen tereftalate | 76.53 | 0.7523 | 0.4384 | 0.7523 | 4.2353e-05 |  | NA | 1.716 | 0.25548 | 0.44486 | Non-filaments | SC2 | opaque |  | UNDEFINED | Undefined micro-litter items | Undefined micro-litter items | polyester | Port of Antwerp | Spotsampling | Doeldok | Port of Antwerp
AW_21_02 | 2021-06-16 | Port of Antwerp (Doeldok) | MIC_S_027 | Microplastics (> 100 µm) | Sediment | [6 empty] | Sludge+sand | 7 | 1899-12-31 11:25 |  | NA | MIC_S_027_758 | C | Polyethyleen | 76.71 | 0.5809 | 0.2891 | 0.5809 | 1.126e-05 |  | NA | 2.0093 | 0.14388 | 0.35109 | Non-filaments | SC2 | opaque |  | UNDEFINED | Undefined micro-litter items | Undefined micro-litter items | polyethylene | Port of Antwerp | Spotsampling | Doeldok | Port of Antwerp
AW_21_02 | 2021-06-16 | Port of Antwerp (Doeldok) | MIC_S_027 | Microplastics (> 100 µm) | Sediment | [6 empty] | Sludge+sand | 7 | 1899-12-31 11:25 |  | NA | MIC_S_027_759 | C | Polyethyleen | 75.88 | 0.8272 | 0.4128 | 0.8272 | 3.278e-05 |  | NA | 2.0039 | 0.206 | 0.35253 | Non-filaments | SC2 | opaque |  | UNDEFINED | Undefined micro-litter items | Undefined micro-litter items | polyethylene | Port of Antwerp | Spotsampling | Doeldok | Port of Antwerp
AW_21_02 | 2021-06-16 | Port of Antwerp (Doeldok) | MIC_S_027 | Microplastics (> 100 µm) | Sediment | [6 empty] | Sludge+sand | 7 | 1899-12-31 11:25 |  | NA | MIC_S_027_76 | A | Polyacrilamide | 75.26 | 0.311 | 0.1563 | 0.311 | 2.3991e-06 |  | NA | 1.9898 | 0.078552 | 0.35629 | Non-filaments | SC1 | opaque |  | UNDEFINED | Undefined micro-litter items | Undefined micro-litter items | polyacrilamide | Port of Antwerp | Spotsampling | Doeldok | Port of Antwerp
AW_21_02 | 2021-06-16 | Port of Antwerp (Doeldok) | MIC_S_027 | Microplastics (> 100 µm) | Sediment | [6 empty] | Sludge+sand | 7 | 1899-12-31 11:25 |  | NA | MIC_S_027_760 | C | Polyethyleen | 80.62 | 0.3421 | 0.2288 | 0.3421 | 5.5816e-06 |  | NA | 1.4952 | 0.15302 | 0.54696 | Non-filaments | SC1 | opaque |  | UNDEFINED | Undefined micro-litter items | Undefined micro-litter items | polyethylene | Port of Antwerp | Spotsampling | Doeldok | Port of Antwerp
AW_21_02 | 2021-06-16 | Port of Antwerp (Doeldok) | MIC_S_027 | Microplastics (> 100 µm) | Sediment | [6 empty] | Sludge+sand | 7 | 1899-12-31 11:25 |  | NA | MIC_S_027_761 | C | Polyethyleen | 79.79 | 0.3732 | 0.1382 | 0.3732 | 1.23e-06 |  | NA | 2.7004 | 0.051177 | 0.22535 | Non-filaments | SC1 | opaque |  | UNDEFINED | Undefined micro-litter items | Undefined micro-litter items | polyethylene | Port of Antwerp | Spotsampling | Doeldok | Port of Antwerp
AW_21_02 | 2021-06-16 | Port of Antwerp (Doeldok) | MIC_S_027 | Microplastics (> 100 µm) | Sediment | [6 empty] | Sludge+sand | 7 | 1899-12-31 11:25 |  | NA | MIC_S_027_762 | C | Polyethyleen | 79.59 | 0.4687 | 0.2719 | 0.4687 | 9.3673e-06 |  | NA | 1.7238 | 0.15773 | 0.44185 | Non-filaments | SC1 | opaque |  | UNDEFINED | Undefined micro-litter items | Undefined micro-litter items | polyethylene | Port of Antwerp | Spotsampling | Doeldok | Port of Antwerp
AW_21_02 | 2021-06-16 | Port of Antwerp (Doeldok) | MIC_S_027 | Microplastics (> 100 µm) | Sediment | [6 empty] | Sludge+sand | 7 | 1899-12-31 11:25 |  | NA | MIC_S_027_763 | C | Polypropyleen | 77.11 | 0.6298 | 0.3989 | 0.6298 | 2.7585e-05 |  | NA | 1.5788 | 0.25265 | 0.50407 | Non-filaments | SC2 | opaque |  | UNDEFINED | Undefined micro-litter items | Undefined micro-litter items | polypropylene | Port of Antwerp | Spotsampling | Doeldok | Port of Antwerp
AW_21_02 | 2021-06-16 | Port of Antwerp (Doeldok) | MIC_S_027 | Microplastics (> 100 µm) | Sediment | [6 empty] | Sludge+sand | 7 | 1899-12-31 11:25 |  | NA | MIC_S_027_764 | C | Polyethyleen | 80.69 | 0.4602 | 0.2826 | 0.4602 | 1.0517e-05 |  | NA | 1.6285 | 0.17354 | 0.48121 | Non-filaments | SC1 | opaque |  | UNDEFINED | Undefined micro-litter items | Undefined micro-litter items | polyethylene | Port of Antwerp | Spotsampling | Doeldok | Port of Antwerp
AW_21_02 | 2021-06-16 | Port of Antwerp (Doeldok) | MIC_S_027 | Microplastics (> 100 µm) | Sediment | [6 empty] | Sludge+sand | 7 | 1899-12-31 11:25 |  | NA | MIC_S_027_765 | C | Polyethyleen tereftalate | 77.31 | 0.3312 | 0.2205 | 0.3312 | 5.3888e-06 |  | NA | 1.502 | 0.1468 | 0.54322 | Non-filaments | SC1 | opaque |  | UNDEFINED | Undefined micro-litter items | Undefined micro-litter items | polyester | Port of Antwerp | Spotsampling | Doeldok | Port of Antwerp
AW_21_02 | 2021-06-16 | Port of Antwerp (Doeldok) | MIC_S_027 | Microplastics (> 100 µm) | Sediment | [6 empty] | Sludge+sand | 7 | 1899-12-31 11:25 |  | NA | MIC_S_027_766 | C | Polystyreen | 85.26 | 0.5086 | 0.1976 | 0.5086 | 4.2014e-06 |  | NA | 2.5739 | 0.076771 | 0.24217 | Non-filaments | SC2 | opaque |  | UNDEFINED | Undefined micro-litter items | Undefined micro-litter items | polystyrene | Port of Antwerp | Spotsampling | Doeldok | Port of Antwerp
AW_21_02 | 2021-06-16 | Port of Antwerp (Doeldok) | MIC_S_027 | Microplastics (> 100 µm) | Sediment | [6 empty] | Sludge+sand | 7 | 1899-12-31 11:25 |  | NA | MIC_S_027_767 | C | Polyethyleen | 79.39 | 0.3063 | 0.2171 | 0.3063 | 4.7683e-06 |  | NA | 1.4109 | 0.15388 | 0.59672 | Non-filaments | SC1 | opaque |  | UNDEFINED | Undefined micro-litter items | Undefined micro-litter items | polyethylene | Port of Antwerp | Spotsampling | Doeldok | Port of Antwerp
AW_21_02 | 2021-06-16 | Port of Antwerp (Doeldok) | MIC_S_027 | Microplastics (> 100 µm) | Sediment | [6 empty] | Sludge+sand | 7 | 1899-12-31 11:25 |  | NA | MIC_S_027_768 | C | Polyethyleen | 78.6 | 0.3104 | 0.1968 | 0.3104 | 3.5519e-06 |  | NA | 1.5772 | 0.12478 | 0.50484 | Non-filaments | SC1 | opaque |  | UNDEFINED | Undefined micro-litter items | Undefined micro-litter items | polyethylene | Port of Antwerp | Spotsampling | Doeldok | Port of Antwerp
AW_21_02 | 2021-06-16 | Port of Antwerp (Doeldok) | MIC_S_027 | Microplastics (> 100 µm) | Sediment | [6 empty] | Sludge+sand | 7 | 1899-12-31 11:25 |  | NA | MIC_S_027_769 | C | Polyethyleen tereftalate | 79.84 | 0.6639 | 0.3158 | 0.6639 | 1.5831e-05 |  | NA | 2.1023 | 0.15022 | 0.32807 | Non-filaments | SC2 | opaque |  | UNDEFINED | Undefined micro-litter items | Undefined micro-litter items | polyester | Port of Antwerp | Spotsampling | Doeldok | Port of Antwerp
AW_21_02 | 2021-06-16 | Port of Antwerp (Doeldok) | MIC_S_027 | Microplastics (> 100 µm) | Sediment | [6 empty] | Sludge+sand | 7 | 1899-12-31 11:25 |  | NA | MIC_S_027_77 | A | Polyacrilamide | 79.55 | 0.1742 | 0.082 | 0.1742 | 3.4643e-07 |  | NA | 2.1244 | 0.038599 | 0.32296 | Non-filaments | SC1 | opaque |  | UNDEFINED | Undefined micro-litter items | Undefined micro-litter items | polyacrilamide | Port of Antwerp | Spotsampling | Doeldok | Port of Antwerp
AW_21_02 | 2021-06-16 | Port of Antwerp (Doeldok) | MIC_S_027 | Microplastics (> 100 µm) | Sediment | [6 empty] | Sludge+sand | 7 | 1899-12-31 11:25 |  | NA | MIC_S_027_770 | C | Polyethyleen | 79.75 | 0.3949 | 0.2154 | 0.3949 | 4.6572e-06 |  | NA | 1.8333 | 0.11749 | 0.40284 | Non-filaments | SC1 | opaque |  | UNDEFINED | Undefined micro-litter items | Undefined micro-litter items | polyethylene | Port of Antwerp | Spotsampling | Doeldok | Port of Antwerp
AW_21_02 | 2021-06-16 | Port of Antwerp (Doeldok) | MIC_S_027 | Microplastics (> 100 µm) | Sediment | [6 empty] | Sludge+sand | 7 | 1899-12-31 11:25 |  | NA | MIC_S_027_771 | C | Polystyreen | 77.69 | 0.5964 | 0.3224 | 0.5964 | 1.8248e-05 |  | NA | 1.8499 | 0.17428 | 0.39745 | Non-filaments | SC2 | opaque |  | UNDEFINED | Undefined micro-litter items | Undefined micro-litter items | polystyrene | Port of Antwerp | Spotsampling | Doeldok | Port of Antwerp
AW_21_02 | 2021-06-16 | Port of Antwerp (Doeldok) | MIC_S_027 | Microplastics (> 100 µm) | Sediment | [6 empty] | Sludge+sand | 7 | 1899-12-31 11:25 |  | NA | MIC_S_027_772 | C | Polyethyleen | 76.56 | 0.7104 | 0.2223 | 0.7104 | 5.1193e-06 |  | NA | 3.1957 | 0.069563 | 0.17505 | Non-filaments | SC2 | opaque |  | UNDEFINED | Undefined micro-litter items | Undefined micro-litter items | polyethylene | Port of Antwerp | Spotsampling | Doeldok | Port of Antwerp
AW_21_02 | 2021-06-16 | Port of Antwerp (Doeldok) | MIC_S_027 | Microplastics (> 100 µm) | Sediment | [6 empty] | Sludge+sand | 7 | 1899-12-31 11:25 |  | NA | MIC_S_027_773 | C | Polyethyleen tereftalate | 76.38 | 0.2263 | 0.1447 | 0.2263 | 1.5229e-06 |  | NA | 1.5639 | 0.092524 | 0.5113 | Non-filaments | SC1 | opaque |  | UNDEFINED | Undefined micro-litter items | Undefined micro-litter items | polyester | Port of Antwerp | Spotsampling | Doeldok | Port of Antwerp
AW_21_02 | 2021-06-16 | Port of Antwerp (Doeldok) | MIC_S_027 | Microplastics (> 100 µm) | Sediment | [6 empty] | Sludge+sand | 7 | 1899-12-31 11:25 |  | NA | MIC_S_027_774 | C | Polyethyleen tereftalate | 76.31 | 0.1886 | 0.1387 | 0.1886 | 1.3412e-06 |  | NA | 1.3598 | 0.102 | 0.63067 | Non-filaments | SC1 | opaque |  | UNDEFINED | Undefined micro-litter items | Undefined micro-litter items | polyester | Port of Antwerp | Spotsampling | Doeldok | Port of Antwerp
AW_21_02 | 2021-06-16 | Port of Antwerp (Doeldok) | MIC_S_027 | Microplastics (> 100 µm) | Sediment | [6 empty] | Sludge+sand | 7 | 1899-12-31 11:25 |  | NA | MIC_S_027_775 | C | Polystyreen | 78.44 | 0.6865 | 0.3736 | 0.6865 | 2.8396e-05 |  | NA | 1.8375 | 0.20332 | 0.40147 | Non-filaments | SC2 | opaque |  | UNDEFINED | Undefined micro-litter items | Undefined micro-litter items | polystyrene | Port of Antwerp | Spotsampling | Doeldok | Port of Antwerp
AW_21_02 | 2021-06-16 | Port of Antwerp (Doeldok) | MIC_S_027 | Microplastics (> 100 µm) | Sediment | [6 empty] | Sludge+sand | 7 | 1899-12-31 11:25 |  | NA | MIC_S_027_776 | C | Polyethyleen | 75.75 | 0.3603 | 0.2007 | 0.3603 | 3.7673e-06 |  | NA | 1.7952 | 0.1118 | 0.41574 | Non-filaments | SC1 | opaque |  | UNDEFINED | Undefined micro-litter items | Undefined micro-litter items | polyethylene | Port of Antwerp | Spotsampling | Doeldok | Port of Antwerp
AW_21_02 | 2021-06-16 | Port of Antwerp (Doeldok) | MIC_S_027 | Microplastics (> 100 µm) | Sediment | [6 empty] | Sludge+sand | 7 | 1899-12-31 11:25 |  | NA | MIC_S_027_777 | C | Polyethyleen | 77.47 | 0.3395 | 0.2162 | 0.3395 | 4.7093e-06 |  | NA | 1.5703 | 0.13768 | 0.50819 | Non-filaments | SC1 | opaque |  | UNDEFINED | Undefined micro-litter items | Undefined micro-litter items | polyethylene | Port of Antwerp | Spotsampling | Doeldok | Port of Antwerp
AW_21_02 | 2021-06-16 | Port of Antwerp (Doeldok) | MIC_S_027 | Microplastics (> 100 µm) | Sediment | [6 empty] | Sludge+sand | 7 | 1899-12-31 11:25 |  | NA | MIC_S_027_778 | C | Polyethyleen | 76.57 | 0.3168 | 0.1288 | 0.3168 | 9.9572e-07 |  | NA | 2.4596 | 0.052366 | 0.25924 | Non-filaments | SC1 | opaque |  | UNDEFINED | Undefined micro-litter items | Undefined micro-litter items | polyethylene | Port of Antwerp | Spotsampling | Doeldok | Port of Antwerp
AW_21_02 | 2021-06-16 | Port of Antwerp (Doeldok) | MIC_S_027 | Microplastics (> 100 µm) | Sediment | [6 empty] | Sludge+sand | 7 | 1899-12-31 11:25 |  | NA | MIC_S_027_779 | C | Polyethyleen | 77.1 | 0.3726 | 0.1139 | 0.3726 | 6.8859e-07 |  | NA | 3.2713 | 0.034818 | 0.16901 | Non-filaments | SC1 | opaque |  | UNDEFINED | Undefined micro-litter items | Undefined micro-litter items | polyethylene | Port of Antwerp | Spotsampling | Doeldok | Port of Antwerp
AW_21_02 | 2021-06-16 | Port of Antwerp (Doeldok) | MIC_S_027 | Microplastics (> 100 µm) | Sediment | [6 empty] | Sludge+sand | 7 | 1899-12-31 11:25 |  | NA | MIC_S_027_78 | A | Polyacrilamide | 75.83 | 0.28 | 0.0911 | 0.28 | 4.7505e-07 |  | NA | 3.0735 | 0.02964 | 0.18558 | Non-filaments | SC1 | opaque |  | UNDEFINED | Undefined micro-litter items | Undefined micro-litter items | polyacrilamide | Port of Antwerp | Spotsampling | Doeldok | Port of Antwerp
AW_21_02 | 2021-06-16 | Port of Antwerp (Doeldok) | MIC_S_027 | Microplastics (> 100 µm) | Sediment | [6 empty] | Sludge+sand | 7 | 1899-12-31 11:25 |  | NA | MIC_S_027_780 | C | Polyethyleen tereftalate | 78.36 | 0.1614 | 0.1118 | 0.1614 | 7.0242e-07 |  | NA | 1.4436 | 0.077443 | 0.57651 | Non-filaments | SC1 | opaque |  | UNDEFINED | Undefined micro-litter items | Undefined micro-litter items | polyester | Port of Antwerp | Spotsampling | Doeldok | Port of Antwerp
AW_21_02 | 2021-06-16 | Port of Antwerp (Doeldok) | MIC_S_027 | Microplastics (> 100 µm) | Sediment | [6 empty] | Sludge+sand | 7 | 1899-12-31 11:25 |  | NA | MIC_S_027_781 | C | Polyethyleen tereftalate | 76.19 | 0.2489 | 0.1505 | 0.2489 | 1.7135e-06 |  | NA | 1.6538 | 0.091001 | 0.47018 | Non-filaments | SC1 | opaque |  | UNDEFINED | Undefined micro-litter items | Undefined micro-litter items | polyester | Port of Antwerp | Spotsampling | Doeldok | Port of Antwerp
AW_21_02 | 2021-06-16 | Port of Antwerp (Doeldok) | MIC_S_027 | Microplastics (> 100 µm) | Sediment | [6 empty] | Sludge+sand | 7 | 1899-12-31 11:25 |  | NA | MIC_S_027_782 | C | Polyethyleen | 76.92 | 0.1298 | 0.0759 | 0.1298 | 2.0376e-07 |  | NA | 1.7101 | 0.044382 | 0.44715 | Non-filaments | SC1 | opaque |  | UNDEFINED | Undefined micro-litter items | Undefined micro-litter items | polyethylene | Port of Antwerp | Spotsampling | Doeldok | Port of Antwerp
AW_21_02 | 2021-06-16 | Port of Antwerp (Doeldok) | MIC_S_027 | Microplastics (> 100 µm) | Sediment | [6 empty] | Sludge+sand | 7 | 1899-12-31 11:25 |  | NA | MIC_S_027_783 | C | Polyethyleen | 80.57 | 0.8827 | 0.3426 | 0.8827 | 1.8739e-05 |  | NA | 2.5765 | 0.13297 | 0.2418 | Non-filaments | SC2 | opaque |  | UNDEFINED | Undefined micro-litter items | Undefined micro-litter items | polyethylene | Port of Antwerp | Spotsampling | Doeldok | Port of Antwerp
AW_21_02 | 2021-06-16 | Port of Antwerp (Doeldok) | MIC_S_027 | Microplastics (> 100 µm) | Sediment | [6 empty] | Sludge+sand | 7 | 1899-12-31 11:25 |  | NA | MIC_S_027_784 | C | Polystyreen | 84.02 | 0.172 | 0.083 | 0.172 | 3.1136e-07 |  | NA | 2.0723 | 0.040052 | 0.33522 | Non-filaments | SC1 | opaque |  | UNDEFINED | Undefined micro-litter items | Undefined micro-litter items | polystyrene | Port of Antwerp | Spotsampling | Doeldok | Port of Antwerp
AW_21_02 | 2021-06-16 | Port of Antwerp (Doeldok) | MIC_S_027 | Microplastics (> 100 µm) | Sediment | [6 empty] | Sludge+sand | 7 | 1899-12-31 11:25 |  | NA | MIC_S_027_785 | C | Polyethyleen tereftalate | 77.37 | 0.3265 | 0.1425 | 0.3265 | 1.4545e-06 |  | NA | 2.2912 | 0.062194 | 0.28834 | Non-filaments | SC1 | opaque |  | UNDEFINED | Undefined micro-litter items | Undefined micro-litter items | polyester | Port of Antwerp | Spotsampling | Doeldok | Port of Antwerp
AW_21_02 | 2021-06-16 | Port of Antwerp (Doeldok) | MIC_S_027 | Microplastics (> 100 µm) | Sediment | [6 empty] | Sludge+sand | 7 | 1899-12-31 11:25 |  | NA | MIC_S_027_786 | C | Polystyreen | 75.83 | 0.1868 | 0.0939 | 0.1868 | 4.5085e-07 |  | NA | 1.9894 | 0.047201 | 0.3564 | Non-filaments | SC1 | opaque |  | UNDEFINED | Undefined micro-litter items | Undefined micro-litter items | polystyrene | Port of Antwerp | Spotsampling | Doeldok | Port of Antwerp
AW_21_02 | 2021-06-16 | Port of Antwerp (Doeldok) | MIC_S_027 | Microplastics (> 100 µm) | Sediment | [6 empty] | Sludge+sand | 7 | 1899-12-31 11:25 |  | NA | MIC_S_027_787 | C | Polystyreen | 82.18 | 0.5467 | 0.2009 | 0.5467 | 4.4154e-06 |  | NA | 2.7213 | 0.073826 | 0.22276 | Non-filaments | SC2 | opaque |  | UNDEFINED | Undefined micro-litter items | Undefined micro-litter items | polystyrene | Port of Antwerp | Spotsampling | Doeldok | Port of Antwerp
AW_21_02 | 2021-06-16 | Port of Antwerp (Doeldok) | MIC_S_027 | Microplastics (> 100 µm) | Sediment | [6 empty] | Sludge+sand | 7 | 1899-12-31 11:25 |  | NA | MIC_S_027_788 | C | Polyethyleen tereftalate | 75.8 | 0.1817 | 0.0953 | 0.1817 | 4.3506e-07 |  | NA | 1.9066 | 0.049984 | 0.37985 | Non-filaments | SC1 | opaque |  | UNDEFINED | Undefined micro-litter items | Undefined micro-litter items | polyester | Port of Antwerp | Spotsampling | Doeldok | Port of Antwerp
AW_21_02 | 2021-06-16 | Port of Antwerp (Doeldok) | MIC_S_027 | Microplastics (> 100 µm) | Sediment | [6 empty] | Sludge+sand | 7 | 1899-12-31 11:25 |  | NA | MIC_S_027_789 | C | Polyethyleen | 79.08 | 0.284 | 0.1271 | 0.284 | 9.5681e-07 |  | NA | 2.2345 | 0.056882 | 0.29939 | Non-filaments | SC1 | opaque |  | UNDEFINED | Undefined micro-litter items | Undefined micro-litter items | polyethylene | Port of Antwerp | Spotsampling | Doeldok | Port of Antwerp
AW_21_02 | 2021-06-16 | Port of Antwerp (Doeldok) | MIC_S_027 | Microplastics (> 100 µm) | Sediment | [6 empty] | Sludge+sand | 7 | 1899-12-31 11:25 |  | NA | MIC_S_027_79 | A | Polyacrilamide | 75.17 | 0.3416 | 0.1347 | 0.3416 | 1.5356e-06 |  | NA | 2.536 | 0.053115 | 0.24761 | Non-filaments | SC1 | opaque |  | UNDEFINED | Undefined micro-litter items | Undefined micro-litter items | polyacrilamide | Port of Antwerp | Spotsampling | Doeldok | Port of Antwerp
AW_21_02 | 2021-06-16 | Port of Antwerp (Doeldok) | MIC_S_027 | Microplastics (> 100 µm) | Sediment | [6 empty] | Sludge+sand | 7 | 1899-12-31 11:25 |  | NA | MIC_S_027_790 | C | Polyethyleen | 81.76 | 0.3656 | 0.1554 | 0.3656 | 1.7488e-06 |  | NA | 2.3526 | 0.066054 | 0.27712 | Non-filaments | SC1 | opaque |  | UNDEFINED | Undefined micro-litter items | Undefined micro-litter items | polyethylene | Port of Antwerp | Spotsampling | Doeldok | Port of Antwerp
AW_21_02 | 2021-06-16 | Port of Antwerp (Doeldok) | MIC_S_027 | Microplastics (> 100 µm) | Sediment | [6 empty] | Sludge+sand | 7 | 1899-12-31 11:25 |  | NA | MIC_S_027_791 | C | Polystyreen | 75.47 | 0.4122 | 0.225 | 0.4122 | 6.2027e-06 |  | NA | 1.832 | 0.12282 | 0.40328 | Non-filaments | SC1 | opaque |  | UNDEFINED | Undefined micro-litter items | Undefined micro-litter items | polystyrene | Port of Antwerp | Spotsampling | Doeldok | Port of Antwerp
AW_21_02 | 2021-06-16 | Port of Antwerp (Doeldok) | MIC_S_027 | Microplastics (> 100 µm) | Sediment | [6 empty] | Sludge+sand | 7 | 1899-12-31 11:25 |  | NA | MIC_S_027_792 | C | Polystyreen | 81.65 | 0.4912 | 0.2652 | 0.4912 | 1.0157e-05 |  | NA | 1.8522 | 0.14318 | 0.39671 | Non-filaments | SC1 | opaque |  | UNDEFINED | Undefined micro-litter items | Undefined micro-litter items | polystyrene | Port of Antwerp | Spotsampling | Doeldok | Port of Antwerp
AW_21_02 | 2021-06-16 | Port of Antwerp (Doeldok) | MIC_S_027 | Microplastics (> 100 µm) | Sediment | [6 empty] | Sludge+sand | 7 | 1899-12-31 11:25 |  | NA | MIC_S_027_793 | C | Polyethyleen tereftalate | 77.98 | 0.4062 | 0.3073 | 0.4062 | 1.4587e-05 |  | NA | 1.3218 | 0.23248 | 0.65801 | Non-filaments | SC1 | opaque |  | UNDEFINED | Undefined micro-litter items | Undefined micro-litter items | polyester | Port of Antwerp | Spotsampling | Doeldok | Port of Antwerp
AW_21_02 | 2021-06-16 | Port of Antwerp (Doeldok) | MIC_S_027 | Microplastics (> 100 µm) | Sediment | [6 empty] | Sludge+sand | 7 | 1899-12-31 11:25 |  | NA | MIC_S_027_794 | C | Polystyreen | 77.19 | 0.4039 | 0.1875 | 0.4039 | 3.5895e-06 |  | NA | 2.1541 | 0.087042 | 0.31629 | Non-filaments | SC1 | opaque |  | UNDEFINED | Undefined micro-litter items | Undefined micro-litter items | polystyrene | Port of Antwerp | Spotsampling | Doeldok | Port of Antwerp
AW_21_02 | 2021-06-16 | Port of Antwerp (Doeldok) | MIC_S_027 | Microplastics (> 100 µm) | Sediment | [6 empty] | Sludge+sand | 7 | 1899-12-31 11:25 |  | NA | MIC_S_027_795 | C | Polyethyleen tereftalate | 79.15 | 0.8586 | 0.2726 | 0.8586 | 1.0182e-05 |  | NA | 3.1497 | 0.086549 | 0.1789 | Non-filaments | SC2 | opaque |  | UNDEFINED | Undefined micro-litter items | Undefined micro-litter items | polyester | Port of Antwerp | Spotsampling | Doeldok | Port of Antwerp
AW_21_02 | 2021-06-16 | Port of Antwerp (Doeldok) | MIC_S_027 | Microplastics (> 100 µm) | Sediment | [6 empty] | Sludge+sand | 7 | 1899-12-31 11:25 |  | NA | MIC_S_027_796 | C | Polyethyleen | 79.98 | 0.2863 | 0.1435 | 0.2863 | 1.377e-06 |  | NA | 1.9951 | 0.071925 | 0.35485 | Non-filaments | SC1 | opaque |  | UNDEFINED | Undefined micro-litter items | Undefined micro-litter items | polyethylene | Port of Antwerp | Spotsampling | Doeldok | Port of Antwerp
AW_21_02 | 2021-06-16 | Port of Antwerp (Doeldok) | MIC_S_027 | Microplastics (> 100 µm) | Sediment | [6 empty] | Sludge+sand | 7 | 1899-12-31 11:25 |  | NA | MIC_S_027_797 | C | Polyethyleen | 75.66 | 0.2973 | 0.1584 | 0.2973 | 1.8521e-06 |  | NA | 1.8769 | 0.084395 | 0.3889 | Non-filaments | SC1 | opaque |  | UNDEFINED | Undefined micro-litter items | Undefined micro-litter items | polyethylene | Port of Antwerp | Spotsampling | Doeldok | Port of Antwerp
AW_21_02 | 2021-06-16 | Port of Antwerp (Doeldok) | MIC_S_027 | Microplastics (> 100 µm) | Sediment | [6 empty] | Sludge+sand | 7 | 1899-12-31 11:25 |  | NA | MIC_S_027_798 | C | Polystyreen | 77 | 0.1863 | 0.1458 | 0.1863 | 1.6877e-06 |  | NA | 1.2778 | 0.1141 | 0.69234 | Non-filaments | SC1 | opaque |  | UNDEFINED | Undefined micro-litter items | Undefined micro-litter items | polystyrene | Port of Antwerp | Spotsampling | Doeldok | Port of Antwerp
AW_21_02 | 2021-06-16 | Port of Antwerp (Doeldok) | MIC_S_027 | Microplastics (> 100 µm) | Sediment | [6 empty] | Sludge+sand | 7 | 1899-12-31 11:25 |  | NA | MIC_S_027_799 | C | Polyethyleen tereftalate | 78.5 | 0.1555 | 0.0983 | 0.1555 | 4.7745e-07 |  | NA | 1.5819 | 0.062141 | 0.50261 | Non-filaments | SC1 | opaque |  | UNDEFINED | Undefined micro-litter items | Undefined micro-litter items | polyester | Port of Antwerp | Spotsampling | Doeldok | Port of Antwerp
AW_21_02 | 2021-06-16 | Port of Antwerp (Doeldok) | MIC_S_027 | Microplastics (> 100 µm) | Sediment | [6 empty] | Sludge+sand | 7 | 1899-12-31 11:25 |  | NA | MIC_S_027_8 | A | Polyacrilamide | 76.83 | 0.3434 | 0.1068 | 0.3434 | 7.6541e-07 |  | NA | 3.2154 | 0.033216 | 0.17344 | Non-filaments | SC1 | opaque |  | UNDEFINED | Undefined micro-litter items | Undefined micro-litter items | polyacrilamide | Port of Antwerp | Spotsampling | Doeldok | Port of Antwerp
AW_21_02 | 2021-06-16 | Port of Antwerp (Doeldok) | MIC_S_027 | Microplastics (> 100 µm) | Sediment | [6 empty] | Sludge+sand | 7 | 1899-12-31 11:25 |  | NA | MIC_S_027_80 | A | Polyacrilamide | 77.26 | 0.162 | 0.0756 | 0.162 | 2.7148e-07 |  | NA | 2.1429 | 0.03528 | 0.31879 | Non-filaments | SC1 | opaque |  | UNDEFINED | Undefined micro-litter items | Undefined micro-litter items | polyacrilamide | Port of Antwerp | Spotsampling | Doeldok | Port of Antwerp
AW_21_02 | 2021-06-16 | Port of Antwerp (Doeldok) | MIC_S_027 | Microplastics (> 100 µm) | Sediment | [6 empty] | Sludge+sand | 7 | 1899-12-31 11:25 |  | NA | MIC_S_027_800 | C | Polyethyleen | 75.82 | 0.6911 | 0.2629 | 0.6911 | 8.4676e-06 |  | NA | 2.6288 | 0.10001 | 0.23463 | Non-filaments | SC2 | opaque |  | UNDEFINED | Undefined micro-litter items | Undefined micro-litter items | polyethylene | Port of Antwerp | Spotsampling | Doeldok | Port of Antwerp
AW_21_02 | 2021-06-16 | Port of Antwerp (Doeldok) | MIC_S_027 | Microplastics (> 100 µm) | Sediment | [6 empty] | Sludge+sand | 7 | 1899-12-31 11:25 |  | NA | MIC_S_027_801 | C | Polystyreen | 81.27 | 0.7209 | 0.3003 | 0.7209 | 1.4747e-05 |  | NA | 2.4006 | 0.12509 | 0.26886 | Non-filaments | SC2 | opaque |  | UNDEFINED | Undefined micro-litter items | Undefined micro-litter items | polystyrene | Port of Antwerp | Spotsampling | Doeldok | Port of Antwerp
AW_21_02 | 2021-06-16 | Port of Antwerp (Doeldok) | MIC_S_027 | Microplastics (> 100 µm) | Sediment | [6 empty] | Sludge+sand | 7 | 1899-12-31 11:25 |  | NA | MIC_S_027_802 | C | Polystyreen | 76.19 | 0.1892 | 0.1118 | 0.1892 | 7.6095e-07 |  | NA | 1.6923 | 0.066064 | 0.45424 | Non-filaments | SC1 | opaque |  | UNDEFINED | Undefined micro-litter items | Undefined micro-litter items | polystyrene | Port of Antwerp | Spotsampling | Doeldok | Port of Antwerp
AW_21_02 | 2021-06-16 | Port of Antwerp (Doeldok) | MIC_S_027 | Microplastics (> 100 µm) | Sediment | [6 empty] | Sludge+sand | 7 | 1899-12-31 11:25 |  | NA | MIC_S_027_803 | C | Polyethyleen | 75.61 | 0.3923 | 0.1321 | 0.3923 | 1.0742e-06 |  | NA | 2.9697 | 0.044482 | 0.1954 | Non-filaments | SC1 | opaque |  | UNDEFINED | Undefined micro-litter items | Undefined micro-litter items | polyethylene | Port of Antwerp | Spotsampling | Doeldok | Port of Antwerp
AW_21_02 | 2021-06-16 | Port of Antwerp (Doeldok) | MIC_S_027 | Microplastics (> 100 µm) | Sediment | [6 empty] | Sludge+sand | 7 | 1899-12-31 11:25 |  | NA | MIC_S_027_804 | C | Polystyreen | 77.77 | 0.7921 | 0.3764 | 0.7921 | 2.9039e-05 |  | NA | 2.1044 | 0.17886 | 0.32757 | Non-filaments | SC2 | opaque |  | UNDEFINED | Undefined micro-litter items | Undefined micro-litter items | polystyrene | Port of Antwerp | Spotsampling | Doeldok | Port of Antwerp
AW_21_02 | 2021-06-16 | Port of Antwerp (Doeldok) | MIC_S_027 | Microplastics (> 100 µm) | Sediment | [6 empty] | Sludge+sand | 7 | 1899-12-31 11:25 |  | NA | MIC_S_027_805 | C | Polyethyleen | 77.35 | 0.513 | 0.2585 | 0.513 | 8.0495e-06 |  | NA | 1.9845 | 0.13026 | 0.3577 | Non-filaments | SC2 | opaque |  | UNDEFINED | Undefined micro-litter items | Undefined micro-litter items | polyethylene | Port of Antwerp | Spotsampling | Doeldok | Port of Antwerp
AW_21_02 | 2021-06-16 | Port of Antwerp (Doeldok) | MIC_S_027 | Microplastics (> 100 µm) | Sediment | [6 empty] | Sludge+sand | 7 | 1899-12-31 11:25 |  | NA | MIC_S_027_806 | C | Polystyreen | 77.31 | 0.1788 | 0.111 | 0.1788 | 7.4473e-07 |  | NA | 1.6108 | 0.068909 | 0.48914 | Non-filaments | SC1 | opaque |  | UNDEFINED | Undefined micro-litter items | Undefined micro-litter items | polystyrene | Port of Antwerp | Spotsampling | Doeldok | Port of Antwerp
AW_21_02 | 2021-06-16 | Port of Antwerp (Doeldok) | MIC_S_027 | Microplastics (> 100 µm) | Sediment | [6 empty] | Sludge+sand | 7 | 1899-12-31 11:25 |  | NA | MIC_S_027_807 | C | Polyethyleen | 75.28 | 0.3041 | 0.1313 | 0.3041 | 1.0548e-06 |  | NA | 2.3161 | 0.056691 | 0.28371 | Non-filaments | SC1 | opaque |  | UNDEFINED | Undefined micro-litter items | Undefined micro-litter items | polyethylene | Port of Antwerp | Spotsampling | Doeldok | Port of Antwerp
AW_21_02 | 2021-06-16 | Port of Antwerp (Doeldok) | MIC_S_027 | Microplastics (> 100 µm) | Sediment | [6 empty] | Sludge+sand | 7 | 1899-12-31 11:25 |  | NA | MIC_S_027_808 | C | Polyethyleen | 79.48 | 0.5298 | 0.1997 | 0.5298 | 3.7113e-06 |  | NA | 2.653 | 0.075274 | 0.23142 | Non-filaments | SC2 | opaque |  | UNDEFINED | Undefined micro-litter items | Undefined micro-litter items | polyethylene | Port of Antwerp | Spotsampling | Doeldok | Port of Antwerp
AW_21_02 | 2021-06-16 | Port of Antwerp (Doeldok) | MIC_S_027 | Microplastics (> 100 µm) | Sediment | [6 empty] | Sludge+sand | 7 | 1899-12-31 11:25 |  | NA | MIC_S_027_809 | C | Polyethyleen | 75.58 | 0.2188 | 0.0987 | 0.2188 | 4.4806e-07 |  | NA | 2.2168 | 0.044523 | 0.30297 | Non-filaments | SC1 | opaque |  | UNDEFINED | Undefined micro-litter items | Undefined micro-litter items | polyethylene | Port of Antwerp | Spotsampling | Doeldok | Port of Antwerp
AW_21_02 | 2021-06-16 | Port of Antwerp (Doeldok) | MIC_S_027 | Microplastics (> 100 µm) | Sediment | [6 empty] | Sludge+sand | 7 | 1899-12-31 11:25 |  | NA | MIC_S_027_81 | A | Polyacrilamide | 75.01 | 0.2565 | 0.1794 | 0.2565 | 3.6278e-06 |  | NA | 1.4298 | 0.12548 | 0.58493 | Non-filaments | SC1 | opaque |  | UNDEFINED | Undefined micro-litter items | Undefined micro-litter items | polyacrilamide | Port of Antwerp | Spotsampling | Doeldok | Port of Antwerp
AW_21_02 | 2021-06-16 | Port of Antwerp (Doeldok) | MIC_S_027 | Microplastics (> 100 µm) | Sediment | [6 empty] | Sludge+sand | 7 | 1899-12-31 11:25 |  | NA | MIC_S_027_810 | C | Polystyreen | 79.8 | 0.7907 | 0.4579 | 0.7907 | 5.2281e-05 |  | NA | 1.7268 | 0.26517 | 0.4407 | Non-filaments | SC2 | opaque |  | UNDEFINED | Undefined micro-litter items | Undefined micro-litter items | polystyrene | Port of Antwerp | Spotsampling | Doeldok | Port of Antwerp
AW_21_02 | 2021-06-16 | Port of Antwerp (Doeldok) | MIC_S_027 | Microplastics (> 100 µm) | Sediment | [6 empty] | Sludge+sand | 7 | 1899-12-31 11:25 |  | NA | MIC_S_027_811 | C | Polyethyleen | 80.68 | 0.7132 | 0.3803 | 0.7132 | 2.5631e-05 |  | NA | 1.8754 | 0.20279 | 0.38938 | Non-filaments | SC2 | opaque |  | UNDEFINED | Undefined micro-litter items | Undefined micro-litter items | polyethylene | Port of Antwerp | Spotsampling | Doeldok | Port of Antwerp
AW_21_02 | 2021-06-16 | Port of Antwerp (Doeldok) | MIC_S_027 | Microplastics (> 100 µm) | Sediment | [6 empty] | Sludge+sand | 7 | 1899-12-31 11:25 |  | NA | MIC_S_027_812 | C | Polystyreen | 77.09 | 0.1886 | 0.1299 | 0.1886 | 1.1936e-06 |  | NA | 1.4519 | 0.08947 | 0.57161 | Non-filaments | SC1 | opaque |  | UNDEFINED | Undefined micro-litter items | Undefined micro-litter items | polystyrene | Port of Antwerp | Spotsampling | Doeldok | Port of Antwerp
AW_21_02 | 2021-06-16 | Port of Antwerp (Doeldok) | MIC_S_027 | Microplastics (> 100 µm) | Sediment | [6 empty] | Sludge+sand | 7 | 1899-12-31 11:25 |  | NA | MIC_S_027_813 | C | Polyethyleen | 78.84 | 0.5399 | 0.2104 | 0.5399 | 4.3404e-06 |  | NA | 2.5661 | 0.081993 | 0.24328 | Non-filaments | SC2 | opaque |  | UNDEFINED | Undefined micro-litter items | Undefined micro-litter items | polyethylene | Port of Antwerp | Spotsampling | Doeldok | Port of Antwerp
AW_21_02 | 2021-06-16 | Port of Antwerp (Doeldok) | MIC_S_027 | Microplastics (> 100 µm) | Sediment | [6 empty] | Sludge+sand | 7 | 1899-12-31 11:25 |  | NA | MIC_S_027_814 | C | Polystyreen | 76.67 | 0.4723 | 0.1842 | 0.4723 | 3.4033e-06 |  | NA | 2.5641 | 0.071839 | 0.24356 | Non-filaments | SC1 | opaque |  | UNDEFINED | Undefined micro-litter items | Undefined micro-litter items | polystyrene | Port of Antwerp | Spotsampling | Doeldok | Port of Antwerp
AW_21_02 | 2021-06-16 | Port of Antwerp (Doeldok) | MIC_S_027 | Microplastics (> 100 µm) | Sediment | [6 empty] | Sludge+sand | 7 | 1899-12-31 11:25 |  | NA | MIC_S_027_815 | C | Polystyreen | 78.45 | 0.421 | 0.2186 | 0.421 | 5.6883e-06 |  | NA | 1.9259 | 0.11351 | 0.37416 | Non-filaments | SC1 | opaque |  | UNDEFINED | Undefined micro-litter items | Undefined micro-litter items | polystyrene | Port of Antwerp | Spotsampling | Doeldok | Port of Antwerp
AW_21_02 | 2021-06-16 | Port of Antwerp (Doeldok) | MIC_S_027 | Microplastics (> 100 µm) | Sediment | [6 empty] | Sludge+sand | 7 | 1899-12-31 11:25 |  | NA | MIC_S_027_816 | C | Polystyreen | 80.52 | 0.656 | 0.3943 | 0.656 | 3.3382e-05 |  | NA | 1.6637 | 0.237 | 0.466 | Non-filaments | SC2 | opaque |  | UNDEFINED | Undefined micro-litter items | Undefined micro-litter items | polystyrene | Port of Antwerp | Spotsampling | Doeldok | Port of Antwerp
AW_21_02 | 2021-06-16 | Port of Antwerp (Doeldok) | MIC_S_027 | Microplastics (> 100 µm) | Sediment | [6 empty] | Sludge+sand | 7 | 1899-12-31 11:25 |  | NA | MIC_S_027_817 | C | Polyethyleen | 79.2 | 0.3727 | 0.2628 | 0.3727 | 8.4579e-06 |  | NA | 1.4182 | 0.18531 | 0.59211 | Non-filaments | SC1 | opaque |  | UNDEFINED | Undefined micro-litter items | Undefined micro-litter items | polyethylene | Port of Antwerp | Spotsampling | Doeldok | Port of Antwerp
AW_21_02 | 2021-06-16 | Port of Antwerp (Doeldok) | MIC_S_027 | Microplastics (> 100 µm) | Sediment | [6 empty] | Sludge+sand | 7 | 1899-12-31 11:25 |  | NA | MIC_S_027_818 | C | Polystyreen | 81.74 | 0.1961 | 0.1153 | 0.1961 | 8.3468e-07 |  | NA | 1.7008 | 0.067792 | 0.45085 | Non-filaments | SC1 | opaque |  | UNDEFINED | Undefined micro-litter items | Undefined micro-litter items | polystyrene | Port of Antwerp | Spotsampling | Doeldok | Port of Antwerp
AW_21_02 | 2021-06-16 | Port of Antwerp (Doeldok) | MIC_S_027 | Microplastics (> 100 µm) | Sediment | [6 empty] | Sludge+sand | 7 | 1899-12-31 11:25 |  | NA | MIC_S_027_819 | C | Polystyreen | 79.45 | 0.4896 | 0.2133 | 0.4896 | 5.2845e-06 |  | NA | 2.2954 | 0.092927 | 0.28756 | Non-filaments | SC1 | opaque |  | UNDEFINED | Undefined micro-litter items | Undefined micro-litter items | polystyrene | Port of Antwerp | Spotsampling | Doeldok | Port of Antwerp
AW_21_02 | 2021-06-16 | Port of Antwerp (Doeldok) | MIC_S_027 | Microplastics (> 100 µm) | Sediment | [6 empty] | Sludge+sand | 7 | 1899-12-31 11:25 |  | NA | MIC_S_027_82 | A | Polyacrilamide | 75.86 | 0.3488 | 0.141 | 0.3488 | 1.7613e-06 |  | NA | 2.4738 | 0.056998 | 0.25702 | Non-filaments | SC1 | opaque |  | UNDEFINED | Undefined micro-litter items | Undefined micro-litter items | polyacrilamide | Port of Antwerp | Spotsampling | Doeldok | Port of Antwerp
AW_21_02 | 2021-06-16 | Port of Antwerp (Doeldok) | MIC_S_027 | Microplastics (> 100 µm) | Sediment | [6 empty] | Sludge+sand | 7 | 1899-12-31 11:25 |  | NA | MIC_S_027_820 | C | Polyethyleen | 77.6 | 0.4861 | 0.2947 | 0.4861 | 1.1927e-05 |  | NA | 1.6495 | 0.17866 | 0.47204 | Non-filaments | SC1 | opaque |  | UNDEFINED | Undefined micro-litter items | Undefined micro-litter items | polyethylene | Port of Antwerp | Spotsampling | Doeldok | Port of Antwerp
AW_21_02 | 2021-06-16 | Port of Antwerp (Doeldok) | MIC_S_027 | Microplastics (> 100 µm) | Sediment | [6 empty] | Sludge+sand | 7 | 1899-12-31 11:25 |  | NA | MIC_S_027_821 | C | Polystyreen | 81.3 | 0.4162 | 0.281 | 0.4162 | 1.2082e-05 |  | NA | 1.4811 | 0.18972 | 0.55476 | Non-filaments | SC1 | opaque |  | UNDEFINED | Undefined micro-litter items | Undefined micro-litter items | polystyrene | Port of Antwerp | Spotsampling | Doeldok | Port of Antwerp
AW_21_02 | 2021-06-16 | Port of Antwerp (Doeldok) | MIC_S_027 | Microplastics (> 100 µm) | Sediment | [6 empty] | Sludge+sand | 7 | 1899-12-31 11:25 |  | NA | MIC_S_027_822 | C | Polystyreen | 82.14 | 0.3351 | 0.2262 | 0.3351 | 6.3025e-06 |  | NA | 1.4814 | 0.15269 | 0.5546 | Non-filaments | SC1 | opaque |  | UNDEFINED | Undefined micro-litter items | Undefined micro-litter items | polystyrene | Port of Antwerp | Spotsampling | Doeldok | Port of Antwerp
AW_21_02 | 2021-06-16 | Port of Antwerp (Doeldok) | MIC_S_027 | Microplastics (> 100 µm) | Sediment | [6 empty] | Sludge+sand | 7 | 1899-12-31 11:25 |  | NA | MIC_S_027_823 | C | Polystyreen | 77.53 | 0.4324 | 0.2618 | 0.4324 | 9.771e-06 |  | NA | 1.6516 | 0.15851 | 0.47111 | Non-filaments | SC1 | opaque |  | UNDEFINED | Undefined micro-litter items | Undefined micro-litter items | polystyrene | Port of Antwerp | Spotsampling | Doeldok | Port of Antwerp
AW_21_02 | 2021-06-16 | Port of Antwerp (Doeldok) | MIC_S_027 | Microplastics (> 100 µm) | Sediment | [6 empty] | Sludge+sand | 7 | 1899-12-31 11:25 |  | NA | MIC_S_027_824 | C | Polyethyleen | 78.68 | 0.513 | 0.3454 | 0.513 | 1.9202e-05 |  | NA | 1.4852 | 0.23256 | 0.55247 | Non-filaments | SC2 | opaque |  | UNDEFINED | Undefined micro-litter items | Undefined micro-litter items | polyethylene | Port of Antwerp | Spotsampling | Doeldok | Port of Antwerp
AW_21_02 | 2021-06-16 | Port of Antwerp (Doeldok) | MIC_S_027 | Microplastics (> 100 µm) | Sediment | [6 empty] | Sludge+sand | 7 | 1899-12-31 11:25 |  | NA | MIC_S_027_825 | C | Polypropyleen | 80.74 | 0.7219 | 0.3235 | 0.7219 | 1.4713e-05 |  | NA | 2.2315 | 0.14497 | 0.29998 | Non-filaments | SC2 | opaque |  | UNDEFINED | Undefined micro-litter items | Undefined micro-litter items | polypropylene | Port of Antwerp | Spotsampling | Doeldok | Port of Antwerp
AW_21_02 | 2021-06-16 | Port of Antwerp (Doeldok) | MIC_S_027 | Microplastics (> 100 µm) | Sediment | [6 empty] | Sludge+sand | 7 | 1899-12-31 11:25 |  | NA | MIC_S_027_826 | C | Polystyreen | 77.5 | 0.5205 | 0.2101 | 0.5205 | 5.0502e-06 |  | NA | 2.4774 | 0.084807 | 0.25645 | Non-filaments | SC2 | opaque |  | UNDEFINED | Undefined micro-litter items | Undefined micro-litter items | polystyrene | Port of Antwerp | Spotsampling | Doeldok | Port of Antwerp
AW_21_02 | 2021-06-16 | Port of Antwerp (Doeldok) | MIC_S_027 | Microplastics (> 100 µm) | Sediment | [6 empty] | Sludge+sand | 7 | 1899-12-31 11:25 |  | NA | MIC_S_027_827 | C | Polyethyleen | 75.09 | 0.5904 | 0.2324 | 0.5904 | 5.8492e-06 |  | NA | 2.5404 | 0.09148 | 0.24696 | Non-filaments | SC2 | opaque |  | UNDEFINED | Undefined micro-litter items | Undefined micro-litter items | polyethylene | Port of Antwerp | Spotsampling | Doeldok | Port of Antwerp
AW_21_02 | 2021-06-16 | Port of Antwerp (Doeldok) | MIC_S_027 | Microplastics (> 100 µm) | Sediment | [6 empty] | Sludge+sand | 7 | 1899-12-31 11:25 |  | NA | MIC_S_027_828 | C | Polyethyleen | 78.36 | 0.5055 | 0.2253 | 0.5055 | 5.3293e-06 |  | NA | 2.2437 | 0.10042 | 0.29755 | Non-filaments | SC2 | opaque |  | UNDEFINED | Undefined micro-litter items | Undefined micro-litter items | polyethylene | Port of Antwerp | Spotsampling | Doeldok | Port of Antwerp
AW_21_02 | 2021-06-16 | Port of Antwerp (Doeldok) | MIC_S_027 | Microplastics (> 100 µm) | Sediment | [6 empty] | Sludge+sand | 7 | 1899-12-31 11:25 |  | NA | MIC_S_027_829 | C | Polystyreen | 77.38 | 0.5663 | 0.3114 | 0.5663 | 1.6443e-05 |  | NA | 1.8186 | 0.17123 | 0.40776 | Non-filaments | SC2 | opaque |  | UNDEFINED | Undefined micro-litter items | Undefined micro-litter items | polystyrene | Port of Antwerp | Spotsampling | Doeldok | Port of Antwerp
AW_21_02 | 2021-06-16 | Port of Antwerp (Doeldok) | MIC_S_027 | Microplastics (> 100 µm) | Sediment | [6 empty] | Sludge+sand | 7 | 1899-12-31 11:25 |  | NA | MIC_S_027_83 | A | Polyacrilamide | 75.64 | 0.1282 | 0.048 | 0.1282 | 6.9487e-08 |  | NA | 2.6708 | 0.017972 | 0.2291 | Non-filaments | SC1 | opaque |  | UNDEFINED | Undefined micro-litter items | Undefined micro-litter items | polyacrilamide | Port of Antwerp | Spotsampling | Doeldok | Port of Antwerp
AW_21_02 | 2021-06-16 | Port of Antwerp (Doeldok) | MIC_S_027 | Microplastics (> 100 µm) | Sediment | [6 empty] | Sludge+sand | 7 | 1899-12-31 11:25 |  | NA | MIC_S_027_830 | C | Polystyreen | 83.38 | 0.4032 | 0.2232 | 0.4032 | 6.055e-06 |  | NA | 1.8065 | 0.12356 | 0.41187 | Non-filaments | SC1 | opaque |  | UNDEFINED | Undefined micro-litter items | Undefined micro-litter items | polystyrene | Port of Antwerp | Spotsampling | Doeldok | Port of Antwerp
AW_21_02 | 2021-06-16 | Port of Antwerp (Doeldok) | MIC_S_027 | Microplastics (> 100 µm) | Sediment | [6 empty] | Sludge+sand | 7 | 1899-12-31 11:25 |  | NA | MIC_S_027_831 | C | Polyethyleen | 77.62 | 0.6177 | 0.3463 | 0.6177 | 1.9353e-05 |  | NA | 1.7837 | 0.19415 | 0.41977 | Non-filaments | SC2 | opaque |  | UNDEFINED | Undefined micro-litter items | Undefined micro-litter items | polyethylene | Port of Antwerp | Spotsampling | Doeldok | Port of Antwerp
AW_21_02 | 2021-06-16 | Port of Antwerp (Doeldok) | MIC_S_027 | Microplastics (> 100 µm) | Sediment | [6 empty] | Sludge+sand | 7 | 1899-12-31 11:25 |  | NA | MIC_S_027_832 | C | Polyethyleen | 79.65 | 0.5095 | 0.3772 | 0.5095 | 2.5009e-05 |  | NA | 1.3507 | 0.27925 | 0.637 | Non-filaments | SC2 | opaque |  | UNDEFINED | Undefined micro-litter items | Undefined micro-litter items | polyethylene | Port of Antwerp | Spotsampling | Doeldok | Port of Antwerp
AW_21_02 | 2021-06-16 | Port of Antwerp (Doeldok) | MIC_S_027 | Microplastics (> 100 µm) | Sediment | [6 empty] | Sludge+sand | 7 | 1899-12-31 11:25 |  | NA | MIC_S_027_833 | C | Polystyreen | 76.09 | 0.1856 | 0.0906 | 0.1856 | 4.0496e-07 |  | NA | 2.0486 | 0.044226 | 0.34106 | Non-filaments | SC1 | opaque |  | UNDEFINED | Undefined micro-litter items | Undefined micro-litter items | polystyrene | Port of Antwerp | Spotsampling | Doeldok | Port of Antwerp
AW_21_02 | 2021-06-16 | Port of Antwerp (Doeldok) | MIC_S_027 | Microplastics (> 100 µm) | Sediment | [6 empty] | Sludge+sand | 7 | 1899-12-31 11:25 |  | NA | MIC_S_027_834 | C | Polystyreen | 75.67 | 0.1584 | 0.1079 | 0.1584 | 6.8406e-07 |  | NA | 1.468 | 0.0735 | 0.56221 | Non-filaments | SC1 | opaque |  | UNDEFINED | Undefined micro-litter items | Undefined micro-litter items | polystyrene | Port of Antwerp | Spotsampling | Doeldok | Port of Antwerp
AW_21_02 | 2021-06-16 | Port of Antwerp (Doeldok) | MIC_S_027 | Microplastics (> 100 µm) | Sediment | [6 empty] | Sludge+sand | 7 | 1899-12-31 11:25 |  | NA | MIC_S_027_835 | C | Polystyreen | 76.89 | 0.3273 | 0.1552 | 0.3273 | 2.0357e-06 |  | NA | 2.1089 | 0.073593 | 0.32653 | Non-filaments | SC1 | opaque |  | UNDEFINED | Undefined micro-litter items | Undefined micro-litter items | polystyrene | Port of Antwerp | Spotsampling | Doeldok | Port of Antwerp
AW_21_02 | 2021-06-16 | Port of Antwerp (Doeldok) | MIC_S_027 | Microplastics (> 100 µm) | Sediment | [6 empty] | Sludge+sand | 7 | 1899-12-31 11:25 |  | NA | MIC_S_027_836 | C | Polyethyleen | 77.17 | 0.527 | 0.2667 | 0.527 | 8.8401e-06 |  | NA | 1.976 | 0.13497 | 0.36001 | Non-filaments | SC2 | opaque |  | UNDEFINED | Undefined micro-litter items | Undefined micro-litter items | polyethylene | Port of Antwerp | Spotsampling | Doeldok | Port of Antwerp
AW_21_02 | 2021-06-16 | Port of Antwerp (Doeldok) | MIC_S_027 | Microplastics (> 100 µm) | Sediment | [6 empty] | Sludge+sand | 7 | 1899-12-31 11:25 |  | NA | MIC_S_027_837 | C | Polyethyleen | 77.47 | 0.3745 | 0.2631 | 0.3745 | 8.4869e-06 |  | NA | 1.4234 | 0.18484 | 0.58885 | Non-filaments | SC1 | opaque |  | UNDEFINED | Undefined micro-litter items | Undefined micro-litter items | polyethylene | Port of Antwerp | Spotsampling | Doeldok | Port of Antwerp
AW_21_02 | 2021-06-16 | Port of Antwerp (Doeldok) | MIC_S_027 | Microplastics (> 100 µm) | Sediment | [6 empty] | Sludge+sand | 7 | 1899-12-31 11:25 |  | NA | MIC_S_027_838 | C | Polyethyleen | 76.41 | 0.4942 | 0.1885 | 0.4942 | 3.1212e-06 |  | NA | 2.6218 | 0.071899 | 0.23557 | Non-filaments | SC1 | opaque |  | UNDEFINED | Undefined micro-litter items | Undefined micro-litter items | polyethylene | Port of Antwerp | Spotsampling | Doeldok | Port of Antwerp
AW_21_02 | 2021-06-16 | Port of Antwerp (Doeldok) | MIC_S_027 | Microplastics (> 100 µm) | Sediment | [6 empty] | Sludge+sand | 7 | 1899-12-31 11:25 |  | NA | MIC_S_027_839 | C | Polyethyleen | 79.5 | 0.7849 | 0.3561 | 0.7849 | 2.1043e-05 |  | NA | 2.2042 | 0.16156 | 0.30559 | Non-filaments | SC2 | opaque |  | UNDEFINED | Undefined micro-litter items | Undefined micro-litter items | polyethylene | Port of Antwerp | Spotsampling | Doeldok | Port of Antwerp
AW_21_02 | 2021-06-16 | Port of Antwerp (Doeldok) | MIC_S_027 | Microplastics (> 100 µm) | Sediment | [6 empty] | Sludge+sand | 7 | 1899-12-31 11:25 |  | NA | MIC_S_027_84 | A | Polyacrilamide | 75.86 | 0.2508 | 0.1306 | 0.2508 | 1.3996e-06 |  | NA | 1.9204 | 0.068008 | 0.37577 | Non-filaments | SC1 | opaque |  | UNDEFINED | Undefined micro-litter items | Undefined micro-litter items | polyacrilamide | Port of Antwerp | Spotsampling | Doeldok | Port of Antwerp
AW_21_02 | 2021-06-16 | Port of Antwerp (Doeldok) | MIC_S_027 | Microplastics (> 100 µm) | Sediment | [6 empty] | Sludge+sand | 7 | 1899-12-31 11:25 |  | NA | MIC_S_027_840 | C | Polyethyleen | 77.17 | 0.2716 | 0.1321 | 0.2716 | 1.0742e-06 |  | NA | 2.056 | 0.06425 | 0.3392 | Non-filaments | SC1 | opaque |  | UNDEFINED | Undefined micro-litter items | Undefined micro-litter items | polyethylene | Port of Antwerp | Spotsampling | Doeldok | Port of Antwerp
AW_21_02 | 2021-06-16 | Port of Antwerp (Doeldok) | MIC_S_027 | Microplastics (> 100 µm) | Sediment | [6 empty] | Sludge+sand | 7 | 1899-12-31 11:25 |  | NA | MIC_S_027_841 | C | Polyethyleen | 77.55 | 0.3408 | 0.1565 | 0.3408 | 1.7862e-06 |  | NA | 2.1776 | 0.071867 | 0.31119 | Non-filaments | SC1 | opaque |  | UNDEFINED | Undefined micro-litter items | Undefined micro-litter items | polyethylene | Port of Antwerp | Spotsampling | Doeldok | Port of Antwerp
AW_21_02 | 2021-06-16 | Port of Antwerp (Doeldok) | MIC_S_027 | Microplastics (> 100 µm) | Sediment | [6 empty] | Sludge+sand | 7 | 1899-12-31 11:25 |  | NA | MIC_S_027_842 | C | Polyethyleen | 77.68 | 0.5472 | 0.361 | 0.5472 | 2.1924e-05 |  | NA | 1.5158 | 0.23816 | 0.53585 | Non-filaments | SC2 | opaque |  | UNDEFINED | Undefined micro-litter items | Undefined micro-litter items | polyethylene | Port of Antwerp | Spotsampling | Doeldok | Port of Antwerp
AW_21_02 | 2021-06-16 | Port of Antwerp (Doeldok) | MIC_S_027 | Microplastics (> 100 µm) | Sediment | [6 empty] | Sludge+sand | 7 | 1899-12-31 11:25 |  | NA | MIC_S_027_843 | C | Polyethyleen | 80.4 | 0.5668 | 0.3135 | 0.5668 | 1.4358e-05 |  | NA | 1.808 | 0.1734 | 0.41135 | Non-filaments | SC2 | opaque |  | UNDEFINED | Undefined micro-litter items | Undefined micro-litter items | polyethylene | Port of Antwerp | Spotsampling | Doeldok | Port of Antwerp
AW_21_02 | 2021-06-16 | Port of Antwerp (Doeldok) | MIC_S_027 | Microplastics (> 100 µm) | Sediment | [6 empty] | Sludge+sand | 7 | 1899-12-31 11:25 |  | NA | MIC_S_027_844 | C | Polystyreen | 76.03 | 0.5663 | 0.2327 | 0.5663 | 6.8615e-06 |  | NA | 2.4336 | 0.095619 | 0.26341 | Non-filaments | SC2 | opaque |  | UNDEFINED | Undefined micro-litter items | Undefined micro-litter items | polystyrene | Port of Antwerp | Spotsampling | Doeldok | Port of Antwerp
AW_21_02 | 2021-06-16 | Port of Antwerp (Doeldok) | MIC_S_027 | Microplastics (> 100 µm) | Sediment | [6 empty] | Sludge+sand | 7 | 1899-12-31 11:25 |  | NA | MIC_S_027_845 | C | Polypropyleen | 79.96 | 0.5331 | 0.3065 | 0.5331 | 1.2513e-05 |  | NA | 1.7393 | 0.17622 | 0.43595 | Non-filaments | SC2 | opaque |  | UNDEFINED | Undefined micro-litter items | Undefined micro-litter items | polypropylene | Port of Antwerp | Spotsampling | Doeldok | Port of Antwerp
AW_21_02 | 2021-06-16 | Port of Antwerp (Doeldok) | MIC_S_027 | Microplastics (> 100 µm) | Sediment | [6 empty] | Sludge+sand | 7 | 1899-12-31 11:25 |  | NA | MIC_S_027_846 | C | Polystyreen | 79.02 | 0.695 | 0.337 | 0.695 | 2.0841e-05 |  | NA | 2.0623 | 0.16341 | 0.33765 | Non-filaments | SC2 | opaque |  | UNDEFINED | Undefined micro-litter items | Undefined micro-litter items | polystyrene | Port of Antwerp | Spotsampling | Doeldok | Port of Antwerp
AW_21_02 | 2021-06-16 | Port of Antwerp (Doeldok) | MIC_S_027 | Microplastics (> 100 µm) | Sediment | [6 empty] | Sludge+sand | 7 | 1899-12-31 11:25 |  | NA | MIC_S_027_847 | C | Polyethyleen | 75.91 | 0.7605 | 0.3604 | 0.7605 | 2.1814e-05 |  | NA | 2.1102 | 0.17079 | 0.32623 | Non-filaments | SC2 | opaque |  | UNDEFINED | Undefined micro-litter items | Undefined micro-litter items | polyethylene | Port of Antwerp | Spotsampling | Doeldok | Port of Antwerp
AW_21_02 | 2021-06-16 | Port of Antwerp (Doeldok) | MIC_S_027 | Microplastics (> 100 µm) | Sediment | [6 empty] | Sludge+sand | 7 | 1899-12-31 11:25 |  | NA | MIC_S_027_848 | C | Polystyreen | 79.8 | 0.9354 | 0.3495 | 0.9354 | 2.3247e-05 |  | NA | 2.6764 | 0.13059 | 0.22839 | Non-filaments | SC2 | opaque |  | UNDEFINED | Undefined micro-litter items | Undefined micro-litter items | polystyrene | Port of Antwerp | Spotsampling | Doeldok | Port of Antwerp
AW_21_02 | 2021-06-16 | Port of Antwerp (Doeldok) | MIC_S_027 | Microplastics (> 100 µm) | Sediment | [6 empty] | Sludge+sand | 7 | 1899-12-31 11:25 |  | NA | MIC_S_027_849 | C | Polyethyleen | 78.21 | 0.5638 | 0.2574 | 0.5638 | 7.9472e-06 |  | NA | 2.1904 | 0.11751 | 0.30848 | Non-filaments | SC2 | opaque |  | UNDEFINED | Undefined micro-litter items | Undefined micro-litter items | polyethylene | Port of Antwerp | Spotsampling | Doeldok | Port of Antwerp
AW_21_02 | 2021-06-16 | Port of Antwerp (Doeldok) | MIC_S_027 | Microplastics (> 100 µm) | Sediment | [6 empty] | Sludge+sand | 7 | 1899-12-31 11:25 |  | NA | MIC_S_027_85 | A | Polyacrilamide | 75.26 | 0.2162 | 0.1022 | 0.2162 | 6.7071e-07 |  | NA | 2.1155 | 0.048311 | 0.32501 | Non-filaments | SC1 | opaque |  | UNDEFINED | Undefined micro-litter items | Undefined micro-litter items | polyacrilamide | Port of Antwerp | Spotsampling | Doeldok | Port of Antwerp
AW_21_02 | 2021-06-16 | Port of Antwerp (Doeldok) | MIC_S_027 | Microplastics (> 100 µm) | Sediment | [6 empty] | Sludge+sand | 7 | 1899-12-31 11:25 |  | NA | MIC_S_027_850 | C | Polyethyleen | 77.97 | 0.6009 | 0.3787 | 0.6009 | 2.5309e-05 |  | NA | 1.5867 | 0.23866 | 0.50031 | Non-filaments | SC2 | opaque |  | UNDEFINED | Undefined micro-litter items | Undefined micro-litter items | polyethylene | Port of Antwerp | Spotsampling | Doeldok | Port of Antwerp
AW_21_02 | 2021-06-16 | Port of Antwerp (Doeldok) | MIC_S_027 | Microplastics (> 100 µm) | Sediment | [6 empty] | Sludge+sand | 7 | 1899-12-31 11:25 |  | NA | MIC_S_027_851 | C | Polyethyleen | 75.23 | 0.2563 | 0.1346 | 0.2563 | 1.1364e-06 |  | NA | 1.9042 | 0.070687 | 0.38058 | Non-filaments | SC1 | opaque |  | UNDEFINED | Undefined micro-litter items | Undefined micro-litter items | polyethylene | Port of Antwerp | Spotsampling | Doeldok | Port of Antwerp
AW_21_02 | 2021-06-16 | Port of Antwerp (Doeldok) | MIC_S_027 | Microplastics (> 100 µm) | Sediment | [6 empty] | Sludge+sand | 7 | 1899-12-31 11:25 |  | NA | MIC_S_027_852 | C | Polystyreen | 80.37 | 0.6319 | 0.2728 | 0.6319 | 1.1055e-05 |  | NA | 2.3163 | 0.11777 | 0.28366 | Non-filaments | SC2 | opaque |  | UNDEFINED | Undefined micro-litter items | Undefined micro-litter items | polystyrene | Port of Antwerp | Spotsampling | Doeldok | Port of Antwerp
AW_21_02 | 2021-06-16 | Port of Antwerp (Doeldok) | MIC_S_027 | Microplastics (> 100 µm) | Sediment | [6 empty] | Sludge+sand | 7 | 1899-12-31 11:25 |  | NA | MIC_S_027_853 | C | Polyethyleen | 77.31 | 1.0712 | 0.3681 | 1.0712 | 2.3243e-05 |  | NA | 2.9101 | 0.12649 | 0.20144 | Non-filaments | SC2 | opaque |  | UNDEFINED | Undefined micro-litter items | Undefined micro-litter items | polyethylene | Port of Antwerp | Spotsampling | Doeldok | Port of Antwerp
AW_21_02 | 2021-06-16 | Port of Antwerp (Doeldok) | MIC_S_027 | Microplastics (> 100 µm) | Sediment | [6 empty] | Sludge+sand | 7 | 1899-12-31 11:25 |  | NA | MIC_S_027_854 | C | Polyethyleen | 75.24 | 0.6386 | 0.1348 | 0.6386 | 1.1415e-06 |  | NA | 4.7374 | 0.028454 | 0.096982 | Non-filaments | SC2 | opaque |  | UNDEFINED | Undefined micro-litter items | Undefined micro-litter items | polyethylene | Port of Antwerp | Spotsampling | Doeldok | Port of Antwerp
AW_21_02 | 2021-06-16 | Port of Antwerp (Doeldok) | MIC_S_027 | Microplastics (> 100 µm) | Sediment | [6 empty] | Sludge+sand | 7 | 1899-12-31 11:25 |  | NA | MIC_S_027_855 | C | Polyethyleen tereftalate | 78.76 | 0.9784 | 0.4618 | 0.9784 | 4.9503e-05 |  | NA | 2.1187 | 0.21797 | 0.32427 | Non-filaments | SC2 | opaque |  | UNDEFINED | Undefined micro-litter items | Undefined micro-litter items | polyester | Port of Antwerp | Spotsampling | Doeldok | Port of Antwerp
AW_21_02 | 2021-06-16 | Port of Antwerp (Doeldok) | MIC_S_027 | Microplastics (> 100 µm) | Sediment | [6 empty] | Sludge+sand | 7 | 1899-12-31 11:25 |  | NA | MIC_S_027_856 | C | Polyethyleen tereftalate | 80.3 | 1.0739 | 0.4833 | 1.0739 | 5.6744e-05 |  | NA | 2.222 | 0.21751 | 0.30191 | Non-filaments | SC2 | opaque |  | UNDEFINED | Undefined micro-litter items | Undefined micro-litter items | polyester | Port of Antwerp | Spotsampling | Doeldok | Port of Antwerp
AW_21_02 | 2021-06-16 | Port of Antwerp (Doeldok) | MIC_S_027 | Microplastics (> 100 µm) | Sediment | [6 empty] | Sludge+sand | 7 | 1899-12-31 11:25 |  | NA | MIC_S_027_857 | C | Polyethyleen | 80.74 | 0.5361 | 0.2546 | 0.5361 | 7.6907e-06 |  | NA | 2.1057 | 0.12091 | 0.32728 | Non-filaments | SC2 | opaque |  | UNDEFINED | Undefined micro-litter items | Undefined micro-litter items | polyethylene | Port of Antwerp | Spotsampling | Doeldok | Port of Antwerp
AW_21_02 | 2021-06-16 | Port of Antwerp (Doeldok) | MIC_S_027 | Microplastics (> 100 µm) | Sediment | [6 empty] | Sludge+sand | 7 | 1899-12-31 11:25 |  | NA | MIC_S_027_858 | C | Polyethyleen | 78.2 | 0.6252 | 0.3031 | 0.6252 | 1.2976e-05 |  | NA | 2.0627 | 0.14694 | 0.33756 | Non-filaments | SC2 | opaque |  | UNDEFINED | Undefined micro-litter items | Undefined micro-litter items | polyethylene | Port of Antwerp | Spotsampling | Doeldok | Port of Antwerp
AW_21_02 | 2021-06-16 | Port of Antwerp (Doeldok) | MIC_S_027 | Microplastics (> 100 µm) | Sediment | [6 empty] | Sludge+sand | 7 | 1899-12-31 11:25 |  | NA | MIC_S_027_859 | C | Polyethyleen | 79.3 | 0.2903 | 0.144 | 0.2903 | 1.3915e-06 |  | NA | 2.016 | 0.07143 | 0.34936 | Non-filaments | SC1 | opaque |  | UNDEFINED | Undefined micro-litter items | Undefined micro-litter items | polyethylene | Port of Antwerp | Spotsampling | Doeldok | Port of Antwerp
AW_21_02 | 2021-06-16 | Port of Antwerp (Doeldok) | MIC_S_027 | Microplastics (> 100 µm) | Sediment | [6 empty] | Sludge+sand | 7 | 1899-12-31 11:25 |  | NA | MIC_S_027_86 | A | Polyacrilamide | 75.83 | 0.136 | 0.0629 | 0.136 | 1.5636e-07 |  | NA | 2.1622 | 0.029091 | 0.31453 | Non-filaments | SC1 | opaque |  | UNDEFINED | Undefined micro-litter items | Undefined micro-litter items | polyacrilamide | Port of Antwerp | Spotsampling | Doeldok | Port of Antwerp
AW_21_02 | 2021-06-16 | Port of Antwerp (Doeldok) | MIC_S_027 | Microplastics (> 100 µm) | Sediment | [6 empty] | Sludge+sand | 7 | 1899-12-31 11:25 |  | NA | MIC_S_027_860 | C | Polyethyleen | 76.15 | 0.2172 | 0.0974 | 0.2172 | 4.3059e-07 |  | NA | 2.23 | 0.043678 | 0.3003 | Non-filaments | SC1 | opaque |  | UNDEFINED | Undefined micro-litter items | Undefined micro-litter items | polyethylene | Port of Antwerp | Spotsampling | Doeldok | Port of Antwerp
AW_21_02 | 2021-06-16 | Port of Antwerp (Doeldok) | MIC_S_027 | Microplastics (> 100 µm) | Sediment | [6 empty] | Sludge+sand | 7 | 1899-12-31 11:25 |  | NA | MIC_S_027_861 | C | Polyethyleen | 75.42 | 0.3244 | 0.1503 | 0.3244 | 1.5822e-06 |  | NA | 2.1583 | 0.069637 | 0.31537 | Non-filaments | SC1 | opaque |  | UNDEFINED | Undefined micro-litter items | Undefined micro-litter items | polyethylene | Port of Antwerp | Spotsampling | Doeldok | Port of Antwerp
AW_21_02 | 2021-06-16 | Port of Antwerp (Doeldok) | MIC_S_027 | Microplastics (> 100 µm) | Sediment | [6 empty] | Sludge+sand | 7 | 1899-12-31 11:25 |  | NA | MIC_S_027_862 | C | Polystyreen | 81.14 | 0.596 | 0.3523 | 0.596 | 2.3811e-05 |  | NA | 1.6917 | 0.20825 | 0.45446 | Non-filaments | SC2 | opaque |  | UNDEFINED | Undefined micro-litter items | Undefined micro-litter items | polystyrene | Port of Antwerp | Spotsampling | Doeldok | Port of Antwerp
AW_21_02 | 2021-06-16 | Port of Antwerp (Doeldok) | MIC_S_027 | Microplastics (> 100 µm) | Sediment | [6 empty] | Sludge+sand | 7 | 1899-12-31 11:25 |  | NA | MIC_S_027_863 | C | Polyethyleen | 79.9 | 0.5149 | 0.216 | 0.5149 | 4.6962e-06 |  | NA | 2.3838 | 0.090612 | 0.2717 | Non-filaments | SC2 | opaque |  | UNDEFINED | Undefined micro-litter items | Undefined micro-litter items | polyethylene | Port of Antwerp | Spotsampling | Doeldok | Port of Antwerp
AW_21_02 | 2021-06-16 | Port of Antwerp (Doeldok) | MIC_S_027 | Microplastics (> 100 µm) | Sediment | [6 empty] | Sludge+sand | 7 | 1899-12-31 11:25 |  | NA | MIC_S_027_864 | C | Polyethyleen | 79.19 | 0.6005 | 0.2317 | 0.6005 | 5.7965e-06 |  | NA | 2.5917 | 0.0894 | 0.23967 | Non-filaments | SC2 | opaque |  | UNDEFINED | Undefined micro-litter items | Undefined micro-litter items | polyethylene | Port of Antwerp | Spotsampling | Doeldok | Port of Antwerp
AW_21_02 | 2021-06-16 | Port of Antwerp (Doeldok) | MIC_S_027 | Microplastics (> 100 µm) | Sediment | [6 empty] | Sludge+sand | 7 | 1899-12-31 11:25 |  | NA | MIC_S_027_865 | C | Polyethyleen | 77.71 | 0.2844 | 0.1692 | 0.2844 | 2.2573e-06 |  | NA | 1.6809 | 0.10066 | 0.45889 | Non-filaments | SC1 | opaque |  | UNDEFINED | Undefined micro-litter items | Undefined micro-litter items | polyethylene | Port of Antwerp | Spotsampling | Doeldok | Port of Antwerp
AW_21_02 | 2021-06-16 | Port of Antwerp (Doeldok) | MIC_S_027 | Microplastics (> 100 µm) | Sediment | [6 empty] | Sludge+sand | 7 | 1899-12-31 11:25 |  | NA | MIC_S_027_866 | C | Polyethyleen | 79.15 | 0.3034 | 0.1521 | 0.3034 | 1.6397e-06 |  | NA | 1.9947 | 0.076251 | 0.35495 | Non-filaments | SC1 | opaque |  | UNDEFINED | Undefined micro-litter items | Undefined micro-litter items | polyethylene | Port of Antwerp | Spotsampling | Doeldok | Port of Antwerp
AW_21_02 | 2021-06-16 | Port of Antwerp (Doeldok) | MIC_S_027 | Microplastics (> 100 µm) | Sediment | [6 empty] | Sludge+sand | 7 | 1899-12-31 11:25 |  | NA | MIC_S_027_867 | C | Polyethyleen | 78.22 | 0.4843 | 0.2255 | 0.4843 | 5.3435e-06 |  | NA | 2.1477 | 0.105 | 0.31772 | Non-filaments | SC1 | opaque |  | UNDEFINED | Undefined micro-litter items | Undefined micro-litter items | polyethylene | Port of Antwerp | Spotsampling | Doeldok | Port of Antwerp
AW_21_02 | 2021-06-16 | Port of Antwerp (Doeldok) | MIC_S_027 | Microplastics (> 100 µm) | Sediment | [6 empty] | Sludge+sand | 7 | 1899-12-31 11:25 |  | NA | MIC_S_027_868 | C | Polyethyleen | 76.8 | 0.3644 | 0.2004 | 0.3644 | 3.7504e-06 |  | NA | 1.8184 | 0.11021 | 0.40783 | Non-filaments | SC1 | opaque |  | UNDEFINED | Undefined micro-litter items | Undefined micro-litter items | polyethylene | Port of Antwerp | Spotsampling | Doeldok | Port of Antwerp
AW_21_02 | 2021-06-16 | Port of Antwerp (Doeldok) | MIC_S_027 | Microplastics (> 100 µm) | Sediment | [6 empty] | Sludge+sand | 7 | 1899-12-31 11:25 |  | NA | MIC_S_027_869 | C | Polyethyleen | 79.28 | 0.5196 | 0.3064 | 0.5196 | 1.3405e-05 |  | NA | 1.6958 | 0.18068 | 0.45282 | Non-filaments | SC2 | opaque |  | UNDEFINED | Undefined micro-litter items | Undefined micro-litter items | polyethylene | Port of Antwerp | Spotsampling | Doeldok | Port of Antwerp
AW_21_02 | 2021-06-16 | Port of Antwerp (Doeldok) | MIC_S_027 | Microplastics (> 100 µm) | Sediment | [6 empty] | Sludge+sand | 7 | 1899-12-31 11:25 |  | NA | MIC_S_027_87 | A | Polyacrilamide | 76.14 | 0.1509 | 0.0946 | 0.1509 | 5.3193e-07 |  | NA | 1.5951 | 0.059305 | 0.49637 | Non-filaments | SC1 | opaque |  | UNDEFINED | Undefined micro-litter items | Undefined micro-litter items | polyacrilamide | Port of Antwerp | Spotsampling | Doeldok | Port of Antwerp
AW_21_02 | 2021-06-16 | Port of Antwerp (Doeldok) | MIC_S_027 | Microplastics (> 100 µm) | Sediment | [6 empty] | Sludge+sand | 7 | 1899-12-31 11:25 |  | NA | MIC_S_027_870 | C | Polyethyleen | 78.1 | 0.2938 | 0.1857 | 0.2938 | 2.9842e-06 |  | NA | 1.5821 | 0.11737 | 0.5025 | Non-filaments | SC1 | opaque |  | UNDEFINED | Undefined micro-litter items | Undefined micro-litter items | polyethylene | Port of Antwerp | Spotsampling | Doeldok | Port of Antwerp
AW_21_02 | 2021-06-16 | Port of Antwerp (Doeldok) | MIC_S_027 | Microplastics (> 100 µm) | Sediment | [6 empty] | Sludge+sand | 7 | 1899-12-31 11:25 |  | NA | MIC_S_027_871 | C | Polyethyleen | 81.83 | 0.846 | 0.4108 | 0.846 | 3.2306e-05 |  | NA | 2.0594 | 0.19948 | 0.33837 | Non-filaments | SC2 | opaque |  | UNDEFINED | Undefined micro-litter items | Undefined micro-litter items | polyethylene | Port of Antwerp | Spotsampling | Doeldok | Port of Antwerp
AW_21_02 | 2021-06-16 | Port of Antwerp (Doeldok) | MIC_S_027 | Microplastics (> 100 µm) | Sediment | [6 empty] | Sludge+sand | 7 | 1899-12-31 11:25 |  | NA | MIC_S_027_872 | C | Polyethyleen | 80.98 | 0.6261 | 0.239 | 0.6261 | 6.3618e-06 |  | NA | 2.6197 | 0.091233 | 0.23585 | Non-filaments | SC2 | opaque |  | UNDEFINED | Undefined micro-litter items | Undefined micro-litter items | polyethylene | Port of Antwerp | Spotsampling | Doeldok | Port of Antwerp
AW_21_02 | 2021-06-16 | Port of Antwerp (Doeldok) | MIC_S_027 | Microplastics (> 100 µm) | Sediment | [6 empty] | Sludge+sand | 7 | 1899-12-31 11:25 |  | NA | MIC_S_027_873 | C | Polyethyleen | 79.55 | 0.2976 | 0.1641 | 0.2976 | 2.0593e-06 |  | NA | 1.8135 | 0.090487 | 0.40946 | Non-filaments | SC1 | opaque |  | UNDEFINED | Undefined micro-litter items | Undefined micro-litter items | polyethylene | Port of Antwerp | Spotsampling | Doeldok | Port of Antwerp
AW_21_02 | 2021-06-16 | Port of Antwerp (Doeldok) | MIC_S_027 | Microplastics (> 100 µm) | Sediment | [6 empty] | Sludge+sand | 7 | 1899-12-31 11:25 |  | NA | MIC_S_027_874 | C | Polyethyleen | 78.46 | 0.4379 | 0.1911 | 0.4379 | 3.2522e-06 |  | NA | 2.2915 | 0.083396 | 0.28829 | Non-filaments | SC1 | opaque |  | UNDEFINED | Undefined micro-litter items | Undefined micro-litter items | polyethylene | Port of Antwerp | Spotsampling | Doeldok | Port of Antwerp
AW_21_02 | 2021-06-16 | Port of Antwerp (Doeldok) | MIC_S_027 | Microplastics (> 100 µm) | Sediment | [6 empty] | Sludge+sand | 7 | 1899-12-31 11:25 |  | NA | MIC_S_027_875 | C | Polyethyleen | 79.79 | 0.1992 | 0.1164 | 0.1992 | 7.3493e-07 |  | NA | 1.7113 | 0.068017 | 0.44668 | Non-filaments | SC1 | opaque |  | UNDEFINED | Undefined micro-litter items | Undefined micro-litter items | polyethylene | Port of Antwerp | Spotsampling | Doeldok | Port of Antwerp
AW_21_02 | 2021-06-16 | Port of Antwerp (Doeldok) | MIC_S_027 | Microplastics (> 100 µm) | Sediment | [6 empty] | Sludge+sand | 7 | 1899-12-31 11:25 |  | NA | MIC_S_027_876 | C | Polyethyleen | 76.61 | 0.4176 | 0.238 | 0.4176 | 6.2823e-06 |  | NA | 1.7546 | 0.13564 | 0.43025 | Non-filaments | SC1 | opaque |  | UNDEFINED | Undefined micro-litter items | Undefined micro-litter items | polyethylene | Port of Antwerp | Spotsampling | Doeldok | Port of Antwerp
AW_21_02 | 2021-06-16 | Port of Antwerp (Doeldok) | MIC_S_027 | Microplastics (> 100 µm) | Sediment | [6 empty] | Sludge+sand | 7 | 1899-12-31 11:25 |  | NA | MIC_S_027_877 | C | Polyethyleen | 75.08 | 0.2037 | 0.1103 | 0.2037 | 6.2534e-07 |  | NA | 1.8468 | 0.059726 | 0.39845 | Non-filaments | SC1 | opaque |  | UNDEFINED | Undefined micro-litter items | Undefined micro-litter items | polyethylene | Port of Antwerp | Spotsampling | Doeldok | Port of Antwerp
AW_21_02 | 2021-06-16 | Port of Antwerp (Doeldok) | MIC_S_027 | Microplastics (> 100 µm) | Sediment | [6 empty] | Sludge+sand | 7 | 1899-12-31 11:25 |  | NA | MIC_S_027_878 | C | Polyethyleen | 76.45 | 0.3408 | 0.1635 | 0.3408 | 2.0368e-06 |  | NA | 2.0844 | 0.07844 | 0.3323 | Non-filaments | SC1 | opaque |  | UNDEFINED | Undefined micro-litter items | Undefined micro-litter items | polyethylene | Port of Antwerp | Spotsampling | Doeldok | Port of Antwerp
AW_21_02 | 2021-06-16 | Port of Antwerp (Doeldok) | MIC_S_027 | Microplastics (> 100 µm) | Sediment | [6 empty] | Sludge+sand | 7 | 1899-12-31 11:25 |  | NA | MIC_S_027_879 | C | Polyethyleen | 77.61 | 0.4567 | 0.1966 | 0.4567 | 3.5411e-06 |  | NA | 2.323 | 0.084632 | 0.28244 | Non-filaments | SC1 | opaque |  | UNDEFINED | Undefined micro-litter items | Undefined micro-litter items | polyethylene | Port of Antwerp | Spotsampling | Doeldok | Port of Antwerp
AW_21_02 | 2021-06-16 | Port of Antwerp (Doeldok) | MIC_S_027 | Microplastics (> 100 µm) | Sediment | [6 empty] | Sludge+sand | 7 | 1899-12-31 11:25 |  | NA | MIC_S_027_88 | A | Polyacrilamide | 77.24 | 0.4526 | 0.1213 | 0.4526 | 1.1214e-06 |  | NA | 3.7312 | 0.032509 | 0.13875 | Non-filaments | SC1 | opaque |  | UNDEFINED | Undefined micro-litter items | Undefined micro-litter items | polyacrilamide | Port of Antwerp | Spotsampling | Doeldok | Port of Antwerp
AW_21_02 | 2021-06-16 | Port of Antwerp (Doeldok) | MIC_S_027 | Microplastics (> 100 µm) | Sediment | [6 empty] | Sludge+sand | 7 | 1899-12-31 11:25 |  | NA | MIC_S_027_880 | C | Polyethyleen tereftalate | 80.8 | 0.5676 | 0.3475 | 0.5676 | 2.1093e-05 |  | NA | 1.6334 | 0.21275 | 0.47904 | Non-filaments | SC2 | opaque |  | UNDEFINED | Undefined micro-litter items | Undefined micro-litter items | polyester | Port of Antwerp | Spotsampling | Doeldok | Port of Antwerp
AW_21_02 | 2021-06-16 | Port of Antwerp (Doeldok) | MIC_S_027 | Microplastics (> 100 µm) | Sediment | [6 empty] | Sludge+sand | 7 | 1899-12-31 11:25 |  | NA | MIC_S_027_881 | C | Polyethyleen | 76.77 | 0.4227 | 0.1882 | 0.4227 | 3.1063e-06 |  | NA | 2.246 | 0.083793 | 0.29709 | Non-filaments | SC1 | opaque |  | UNDEFINED | Undefined micro-litter items | Undefined micro-litter items | polyethylene | Port of Antwerp | Spotsampling | Doeldok | Port of Antwerp
AW_21_02 | 2021-06-16 | Port of Antwerp (Doeldok) | MIC_S_027 | Microplastics (> 100 µm) | Sediment | [6 empty] | Sludge+sand | 7 | 1899-12-31 11:25 |  | NA | MIC_S_027_882 | C | Polyethyleen | 79.19 | 0.3551 | 0.2075 | 0.3551 | 4.1634e-06 |  | NA | 1.7113 | 0.12125 | 0.44668 | Non-filaments | SC1 | opaque |  | UNDEFINED | Undefined micro-litter items | Undefined micro-litter items | polyethylene | Port of Antwerp | Spotsampling | Doeldok | Port of Antwerp
AW_21_02 | 2021-06-16 | Port of Antwerp (Doeldok) | MIC_S_027 | Microplastics (> 100 µm) | Sediment | [6 empty] | Sludge+sand | 7 | 1899-12-31 11:25 |  | NA | MIC_S_027_883 | C | Polyethyleen | 80.27 | 0.4118 | 0.2099 | 0.4118 | 4.3095e-06 |  | NA | 1.9619 | 0.10699 | 0.36391 | Non-filaments | SC1 | opaque |  | UNDEFINED | Undefined micro-litter items | Undefined micro-litter items | polyethylene | Port of Antwerp | Spotsampling | Doeldok | Port of Antwerp
AW_21_02 | 2021-06-16 | Port of Antwerp (Doeldok) | MIC_S_027 | Microplastics (> 100 µm) | Sediment | [6 empty] | Sludge+sand | 7 | 1899-12-31 11:25 |  | NA | MIC_S_027_884 | C | Polyethyleen | 76.27 | 0.3004 | 0.1587 | 0.3004 | 1.8626e-06 |  | NA | 1.8929 | 0.083841 | 0.38399 | Non-filaments | SC1 | opaque |  | UNDEFINED | Undefined micro-litter items | Undefined micro-litter items | polyethylene | Port of Antwerp | Spotsampling | Doeldok | Port of Antwerp
AW_21_02 | 2021-06-16 | Port of Antwerp (Doeldok) | MIC_S_027 | Microplastics (> 100 µm) | Sediment | [6 empty] | Sludge+sand | 7 | 1899-12-31 11:25 |  | NA | MIC_S_027_885 | C | Polyethyleen | 75.47 | 0.2112 | 0.1125 | 0.2112 | 6.6351e-07 |  | NA | 1.8773 | 0.059925 | 0.38877 | Non-filaments | SC1 | opaque |  | UNDEFINED | Undefined micro-litter items | Undefined micro-litter items | polyethylene | Port of Antwerp | Spotsampling | Doeldok | Port of Antwerp
AW_21_02 | 2021-06-16 | Port of Antwerp (Doeldok) | MIC_S_027 | Microplastics (> 100 µm) | Sediment | [6 empty] | Sludge+sand | 7 | 1899-12-31 11:25 |  | NA | MIC_S_027_886 | C | Polystyreen | 80.92 | 0.6375 | 0.3104 | 0.6375 | 1.6285e-05 |  | NA | 2.0538 | 0.15113 | 0.33975 | Non-filaments | SC2 | opaque |  | UNDEFINED | Undefined micro-litter items | Undefined micro-litter items | polystyrene | Port of Antwerp | Spotsampling | Doeldok | Port of Antwerp
AW_21_02 | 2021-06-16 | Port of Antwerp (Doeldok) | MIC_S_027 | Microplastics (> 100 µm) | Sediment | [6 empty] | Sludge+sand | 7 | 1899-12-31 11:25 |  | NA | MIC_S_027_887 | C | Polyethyleen | 75 | 0.3519 | 0.1789 | 0.3519 | 2.6682e-06 |  | NA | 1.967 | 0.09095 | 0.36248 | Non-filaments | SC1 | opaque |  | UNDEFINED | Undefined micro-litter items | Undefined micro-litter items | polyethylene | Port of Antwerp | Spotsampling | Doeldok | Port of Antwerp
AW_21_02 | 2021-06-16 | Port of Antwerp (Doeldok) | MIC_S_027 | Microplastics (> 100 µm) | Sediment | [6 empty] | Sludge+sand | 7 | 1899-12-31 11:25 |  | NA | MIC_S_027_888 | C | Polyethyleen | 75.77 | 0.2903 | 0.2062 | 0.2903 | 4.0856e-06 |  | NA | 1.4079 | 0.14646 | 0.59864 | Non-filaments | SC1 | opaque |  | UNDEFINED | Undefined micro-litter items | Undefined micro-litter items | polyethylene | Port of Antwerp | Spotsampling | Doeldok | Port of Antwerp
AW_21_02 | 2021-06-16 | Port of Antwerp (Doeldok) | MIC_S_027 | Microplastics (> 100 µm) | Sediment | [6 empty] | Sludge+sand | 7 | 1899-12-31 11:25 |  | NA | MIC_S_027_889 | C | Polyethyleen | 77.77 | 0.4704 | 0.1643 | 0.4704 | 2.0668e-06 |  | NA | 2.8631 | 0.057386 | 0.20642 | Non-filaments | SC1 | opaque |  | UNDEFINED | Undefined micro-litter items | Undefined micro-litter items | polyethylene | Port of Antwerp | Spotsampling | Doeldok | Port of Antwerp
AW_21_02 | 2021-06-16 | Port of Antwerp (Doeldok) | MIC_S_027 | Microplastics (> 100 µm) | Sediment | [6 empty] | Sludge+sand | 7 | 1899-12-31 11:25 |  | NA | MIC_S_027_89 | A | Polyacrilamide | 75.59 | 0.132 | 0.1142 | 0.132 | 9.3579e-07 |  | NA | 1.1559 | 0.0988 | 0.80471 | Non-filaments | SC1 | opaque |  | UNDEFINED | Undefined micro-litter items | Undefined micro-litter items | polyacrilamide | Port of Antwerp | Spotsampling | Doeldok | Port of Antwerp
AW_21_02 | 2021-06-16 | Port of Antwerp (Doeldok) | MIC_S_027 | Microplastics (> 100 µm) | Sediment | [6 empty] | Sludge+sand | 7 | 1899-12-31 11:25 |  | NA | MIC_S_027_890 | C | Polyethyleen | 78.49 | 0.4451 | 0.258 | 0.4451 | 8.0029e-06 |  | NA | 1.7252 | 0.14955 | 0.44131 | Non-filaments | SC1 | opaque |  | UNDEFINED | Undefined micro-litter items | Undefined micro-litter items | polyethylene | Port of Antwerp | Spotsampling | Doeldok | Port of Antwerp
AW_21_02 | 2021-06-16 | Port of Antwerp (Doeldok) | MIC_S_027 | Microplastics (> 100 µm) | Sediment | [6 empty] | Sludge+sand | 7 | 1899-12-31 11:25 |  | NA | MIC_S_027_891 | C | Polyethyleen | 76.46 | 0.406 | 0.1526 | 0.406 | 1.656e-06 |  | NA | 2.6606 | 0.057357 | 0.23043 | Non-filaments | SC1 | opaque |  | UNDEFINED | Undefined micro-litter items | Undefined micro-litter items | polyethylene | Port of Antwerp | Spotsampling | Doeldok | Port of Antwerp
AW_21_02 | 2021-06-16 | Port of Antwerp (Doeldok) | MIC_S_027 | Microplastics (> 100 µm) | Sediment | [6 empty] | Sludge+sand | 7 | 1899-12-31 11:25 |  | NA | MIC_S_027_892 | C | Polystyreen | 76.27 | 0.8193 | 0.3498 | 0.8193 | 2.3307e-05 |  | NA | 2.3422 | 0.14935 | 0.27897 | Non-filaments | SC2 | opaque |  | UNDEFINED | Undefined micro-litter items | Undefined micro-litter items | polystyrene | Port of Antwerp | Spotsampling | Doeldok | Port of Antwerp
AW_21_02 | 2021-06-16 | Port of Antwerp (Doeldok) | MIC_S_027 | Microplastics (> 100 µm) | Sediment | [6 empty] | Sludge+sand | 7 | 1899-12-31 11:25 |  | NA | MIC_S_027_893 | C | Polyethyleen tereftalate | 77.31 | 0.3847 | 0.1597 | 0.3847 | 2.0473e-06 |  | NA | 2.4089 | 0.066296 | 0.26747 | Non-filaments | SC1 | opaque |  | UNDEFINED | Undefined micro-litter items | Undefined micro-litter items | polyester | Port of Antwerp | Spotsampling | Doeldok | Port of Antwerp
AW_21_02 | 2021-06-16 | Port of Antwerp (Doeldok) | MIC_S_027 | Microplastics (> 100 µm) | Sediment | [6 empty] | Sludge+sand | 7 | 1899-12-31 11:25 |  | NA | MIC_S_027_894 | C | Polyethyleen tereftalate | 76.92 | 0.4791 | 0.2656 | 0.4791 | 9.4179e-06 |  | NA | 1.8038 | 0.14724 | 0.41276 | Non-filaments | SC1 | opaque |  | UNDEFINED | Undefined micro-litter items | Undefined micro-litter items | polyester | Port of Antwerp | Spotsampling | Doeldok | Port of Antwerp
AW_21_02 | 2021-06-16 | Port of Antwerp (Doeldok) | MIC_S_027 | Microplastics (> 100 µm) | Sediment | [6 empty] | Sludge+sand | 7 | 1899-12-31 11:25 |  | NA | MIC_S_027_895 | C | Polyethyleen tereftalate | 75.13 | 0.3894 | 0.1836 | 0.3894 | 3.1109e-06 |  | NA | 2.1209 | 0.086566 | 0.32375 | Non-filaments | SC1 | opaque |  | UNDEFINED | Undefined micro-litter items | Undefined micro-litter items | polyester | Port of Antwerp | Spotsampling | Doeldok | Port of Antwerp
AW_21_02 | 2021-06-16 | Port of Antwerp (Doeldok) | MIC_S_027 | Microplastics (> 100 µm) | Sediment | [6 empty] | Sludge+sand | 7 | 1899-12-31 11:25 |  | NA | MIC_S_027_896 | C | Polystyreen | 77.21 | 0.817 | 0.3823 | 0.817 | 3.0426e-05 |  | NA | 2.1371 | 0.17889 | 0.32009 | Non-filaments | SC2 | opaque |  | UNDEFINED | Undefined micro-litter items | Undefined micro-litter items | polystyrene | Port of Antwerp | Spotsampling | Doeldok | Port of Antwerp
AW_21_02 | 2021-06-16 | Port of Antwerp (Doeldok) | MIC_S_027 | Microplastics (> 100 µm) | Sediment | [6 empty] | Sludge+sand | 7 | 1899-12-31 11:25 |  | NA | MIC_S_027_897 | C | Polyethyleen | 75.24 | 0.4589 | 0.2042 | 0.4589 | 3.9679e-06 |  | NA | 2.2473 | 0.090864 | 0.29683 | Non-filaments | SC1 | opaque |  | UNDEFINED | Undefined micro-litter items | Undefined micro-litter items | polyethylene | Port of Antwerp | Spotsampling | Doeldok | Port of Antwerp
AW_21_02 | 2021-06-16 | Port of Antwerp (Doeldok) | MIC_S_027 | Microplastics (> 100 µm) | Sediment | [6 empty] | Sludge+sand | 7 | 1899-12-31 11:25 |  | NA | MIC_S_027_898 | C | Polypropyleen | 78.02 | 0.6441 | 0.3184 | 0.6441 | 1.4028e-05 |  | NA | 2.0229 | 0.1574 | 0.34756 | Non-filaments | SC2 | opaque |  | UNDEFINED | Undefined micro-litter items | Undefined micro-litter items | polypropylene | Port of Antwerp | Spotsampling | Doeldok | Port of Antwerp
AW_21_02 | 2021-06-16 | Port of Antwerp (Doeldok) | MIC_S_027 | Microplastics (> 100 µm) | Sediment | [6 empty] | Sludge+sand | 7 | 1899-12-31 11:25 |  | NA | MIC_S_027_899 | C | Polystyreen | 77.94 | 0.4926 | 0.2395 | 0.4926 | 7.4808e-06 |  | NA | 2.0568 | 0.11644 | 0.33901 | Non-filaments | SC1 | opaque |  | UNDEFINED | Undefined micro-litter items | Undefined micro-litter items | polystyrene | Port of Antwerp | Spotsampling | Doeldok | Port of Antwerp
AW_21_02 | 2021-06-16 | Port of Antwerp (Doeldok) | MIC_S_027 | Microplastics (> 100 µm) | Sediment | [6 empty] | Sludge+sand | 7 | 1899-12-31 11:25 |  | NA | MIC_S_027_9 | A | Polystyreen | 75.42 | 0.1009 | 0.0867 | 0.1009 | 3.5489e-07 |  | NA | 1.1638 | 0.074498 | 0.79651 | Non-filaments | SC1 | opaque |  | UNDEFINED | Undefined micro-litter items | Undefined micro-litter items | polystyrene | Port of Antwerp | Spotsampling | Doeldok | Port of Antwerp
AW_21_02 | 2021-06-16 | Port of Antwerp (Doeldok) | MIC_S_027 | Microplastics (> 100 µm) | Sediment | [6 empty] | Sludge+sand | 7 | 1899-12-31 11:25 |  | NA | MIC_S_027_90 | A | Polyacrilamide | 75.37 | 0.2914 | 0.2024 | 0.2914 | 5.2097e-06 |  | NA | 1.4397 | 0.14058 | 0.57887 | Non-filaments | SC1 | opaque |  | UNDEFINED | Undefined micro-litter items | Undefined micro-litter items | polyacrilamide | Port of Antwerp | Spotsampling | Doeldok | Port of Antwerp
AW_21_02 | 2021-06-16 | Port of Antwerp (Doeldok) | MIC_S_027 | Microplastics (> 100 µm) | Sediment | [6 empty] | Sludge+sand | 7 | 1899-12-31 11:25 |  | NA | MIC_S_027_900 | C | Polyethyleen | 77.97 | 0.3168 | 0.1509 | 0.3168 | 1.6012e-06 |  | NA | 2.0994 | 0.071878 | 0.32874 | Non-filaments | SC1 | opaque |  | UNDEFINED | Undefined micro-litter items | Undefined micro-litter items | polyethylene | Port of Antwerp | Spotsampling | Doeldok | Port of Antwerp
AW_21_02 | 2021-06-16 | Port of Antwerp (Doeldok) | MIC_S_027 | Microplastics (> 100 µm) | Sediment | [6 empty] | Sludge+sand | 7 | 1899-12-31 11:25 |  | NA | MIC_S_027_901 | C | Polyethyleen | 77.01 | 0.1928 | 0.1443 | 0.1928 | 1.4002e-06 |  | NA | 1.3361 | 0.108 | 0.6475 | Non-filaments | SC1 | opaque |  | UNDEFINED | Undefined micro-litter items | Undefined micro-litter items | polyethylene | Port of Antwerp | Spotsampling | Doeldok | Port of Antwerp
AW_21_02 | 2021-06-16 | Port of Antwerp (Doeldok) | MIC_S_027 | Microplastics (> 100 µm) | Sediment | [6 empty] | Sludge+sand | 7 | 1899-12-31 11:25 |  | NA | MIC_S_027_902 | C | Polyethyleen | 77.24 | 0.1584 | 0.0906 | 0.1584 | 3.4656e-07 |  | NA | 1.7483 | 0.05182 | 0.43257 | Non-filaments | SC1 | opaque |  | UNDEFINED | Undefined micro-litter items | Undefined micro-litter items | polyethylene | Port of Antwerp | Spotsampling | Doeldok | Port of Antwerp
AW_21_02 | 2021-06-16 | Port of Antwerp (Doeldok) | MIC_S_027 | Microplastics (> 100 µm) | Sediment | [6 empty] | Sludge+sand | 7 | 1899-12-31 11:25 |  | NA | MIC_S_027_903 | C | Polyethyleen | 75.96 | 0.3914 | 0.2077 | 0.3914 | 4.1754e-06 |  | NA | 1.8844 | 0.11022 | 0.38657 | Non-filaments | SC1 | opaque |  | UNDEFINED | Undefined micro-litter items | Undefined micro-litter items | polyethylene | Port of Antwerp | Spotsampling | Doeldok | Port of Antwerp
AW_21_02 | 2021-06-16 | Port of Antwerp (Doeldok) | MIC_S_027 | Microplastics (> 100 µm) | Sediment | [6 empty] | Sludge+sand | 7 | 1899-12-31 11:25 |  | NA | MIC_S_027_904 | C | Polystyreen | 77.56 | 0.6998 | 0.3671 | 0.6998 | 2.6939e-05 |  | NA | 1.9063 | 0.19257 | 0.37994 | Non-filaments | SC2 | opaque |  | UNDEFINED | Undefined micro-litter items | Undefined micro-litter items | polystyrene | Port of Antwerp | Spotsampling | Doeldok | Port of Antwerp
AW_21_02 | 2021-06-16 | Port of Antwerp (Doeldok) | MIC_S_027 | Microplastics (> 100 µm) | Sediment | [6 empty] | Sludge+sand | 7 | 1899-12-31 11:25 |  | NA | MIC_S_027_905 | C | Polypropyleen | 77.43 | 0.4347 | 0.18 | 0.4347 | 2.5345e-06 |  | NA | 2.415 | 0.074534 | 0.26646 | Non-filaments | SC1 | opaque |  | UNDEFINED | Undefined micro-litter items | Undefined micro-litter items | polypropylene | Port of Antwerp | Spotsampling | Doeldok | Port of Antwerp
AW_21_02 | 2021-06-16 | Port of Antwerp (Doeldok) | MIC_S_027 | Microplastics (> 100 µm) | Sediment | [6 empty] | Sludge+sand | 7 | 1899-12-31 11:25 |  | NA | MIC_S_027_906 | C | Polyethyleen | 78.84 | 0.4451 | 0.2328 | 0.4451 | 5.8795e-06 |  | NA | 1.9119 | 0.12176 | 0.37826 | Non-filaments | SC1 | opaque |  | UNDEFINED | Undefined micro-litter items | Undefined micro-litter items | polyethylene | Port of Antwerp | Spotsampling | Doeldok | Port of Antwerp
AW_21_02 | 2021-06-16 | Port of Antwerp (Doeldok) | MIC_S_027 | Microplastics (> 100 µm) | Sediment | [6 empty] | Sludge+sand | 7 | 1899-12-31 11:25 |  | NA | MIC_S_027_907 | C | Polyethyleen | 76.27 | 0.4323 | 0.2434 | 0.4323 | 6.7197e-06 |  | NA | 1.7761 | 0.13704 | 0.42248 | Non-filaments | SC1 | opaque |  | UNDEFINED | Undefined micro-litter items | Undefined micro-litter items | polyethylene | Port of Antwerp | Spotsampling | Doeldok | Port of Antwerp
AW_21_02 | 2021-06-16 | Port of Antwerp (Doeldok) | MIC_S_027 | Microplastics (> 100 µm) | Sediment | [6 empty] | Sludge+sand | 7 | 1899-12-31 11:25 |  | NA | MIC_S_027_908 | C | Polyethyleen | 77.09 | 0.5081 | 0.1604 | 0.5081 | 1.9231e-06 |  | NA | 3.1677 | 0.050636 | 0.17737 | Non-filaments | SC2 | opaque |  | UNDEFINED | Undefined micro-litter items | Undefined micro-litter items | polyethylene | Port of Antwerp | Spotsampling | Doeldok | Port of Antwerp
AW_21_02 | 2021-06-16 | Port of Antwerp (Doeldok) | MIC_S_027 | Microplastics (> 100 µm) | Sediment | [6 empty] | Sludge+sand | 7 | 1899-12-31 11:25 |  | NA | MIC_S_027_909 | C | Polyethyleen | 78.07 | 0.2521 | 0.1609 | 0.2521 | 1.9411e-06 |  | NA | 1.5668 | 0.10269 | 0.50989 | Non-filaments | SC1 | opaque |  | UNDEFINED | Undefined micro-litter items | Undefined micro-litter items | polyethylene | Port of Antwerp | Spotsampling | Doeldok | Port of Antwerp
AW_21_02 | 2021-06-16 | Port of Antwerp (Doeldok) | MIC_S_027 | Microplastics (> 100 µm) | Sediment | [6 empty] | Sludge+sand | 7 | 1899-12-31 11:25 |  | NA | MIC_S_027_91 | A | Polyacrilamide | 75.08 | 0.1488 | 0.1013 | 0.1488 | 6.5314e-07 |  | NA | 1.4689 | 0.068963 | 0.56171 | Non-filaments | SC1 | opaque |  | UNDEFINED | Undefined micro-litter items | Undefined micro-litter items | polyacrilamide | Port of Antwerp | Spotsampling | Doeldok | Port of Antwerp
AW_21_02 | 2021-06-16 | Port of Antwerp (Doeldok) | MIC_S_027 | Microplastics (> 100 µm) | Sediment | [6 empty] | Sludge+sand | 7 | 1899-12-31 11:25 |  | NA | MIC_S_027_910 | C | Polyethyleen | 77.29 | 0.1509 | 0.0951 | 0.1509 | 4.008e-07 |  | NA | 1.5868 | 0.059934 | 0.50031 | Non-filaments | SC1 | opaque |  | UNDEFINED | Undefined micro-litter items | Undefined micro-litter items | polyethylene | Port of Antwerp | Spotsampling | Doeldok | Port of Antwerp
AW_21_02 | 2021-06-16 | Port of Antwerp (Doeldok) | MIC_S_027 | Microplastics (> 100 µm) | Sediment | [6 empty] | Sludge+sand | 7 | 1899-12-31 11:25 |  | NA | MIC_S_027_911 | C | Polyethyleen | 81.73 | 0.4567 | 0.2659 | 0.4567 | 8.7608e-06 |  | NA | 1.7176 | 0.15481 | 0.44425 | Non-filaments | SC1 | opaque |  | UNDEFINED | Undefined micro-litter items | Undefined micro-litter items | polyethylene | Port of Antwerp | Spotsampling | Doeldok | Port of Antwerp
AW_21_02 | 2021-06-16 | Port of Antwerp (Doeldok) | MIC_S_027 | Microplastics (> 100 µm) | Sediment | [6 empty] | Sludge+sand | 7 | 1899-12-31 11:25 |  | NA | MIC_S_027_912 | C | Polyethyleen | 76.86 | 0.4039 | 0.1297 | 0.4039 | 1.0167e-06 |  | NA | 3.1141 | 0.041649 | 0.18197 | Non-filaments | SC1 | opaque |  | UNDEFINED | Undefined micro-litter items | Undefined micro-litter items | polyethylene | Port of Antwerp | Spotsampling | Doeldok | Port of Antwerp
AW_21_02 | 2021-06-16 | Port of Antwerp (Doeldok) | MIC_S_027 | Microplastics (> 100 µm) | Sediment | [6 empty] | Sludge+sand | 7 | 1899-12-31 11:25 |  | NA | MIC_S_027_913 | C | Polyethyleen | 77.75 | 0.1695 | 0.1158 | 0.1695 | 7.2363e-07 |  | NA | 1.4637 | 0.079113 | 0.56469 | Non-filaments | SC1 | opaque |  | UNDEFINED | Undefined micro-litter items | Undefined micro-litter items | polyethylene | Port of Antwerp | Spotsampling | Doeldok | Port of Antwerp
AW_21_02 | 2021-06-16 | Port of Antwerp (Doeldok) | MIC_S_027 | Microplastics (> 100 µm) | Sediment | [6 empty] | Sludge+sand | 7 | 1899-12-31 11:25 |  | NA | MIC_S_027_914 | C | Polyethyleen | 76.23 | 0.3772 | 0.267 | 0.3772 | 8.87e-06 |  | NA | 1.4127 | 0.189 | 0.59554 | Non-filaments | SC1 | opaque |  | UNDEFINED | Undefined micro-litter items | Undefined micro-litter items | polyethylene | Port of Antwerp | Spotsampling | Doeldok | Port of Antwerp
AW_21_02 | 2021-06-16 | Port of Antwerp (Doeldok) | MIC_S_027 | Microplastics (> 100 µm) | Sediment | [6 empty] | Sludge+sand | 7 | 1899-12-31 11:25 |  | NA | MIC_S_027_915 | C | Polyethyleen tereftalate | 81.06 | 0.9785 | 0.4411 | 0.9785 | 4.314e-05 |  | NA | 2.2183 | 0.19884 | 0.30267 | Non-filaments | SC2 | opaque |  | UNDEFINED | Undefined micro-litter items | Undefined micro-litter items | polyester | Port of Antwerp | Spotsampling | Doeldok | Port of Antwerp
AW_21_02 | 2021-06-16 | Port of Antwerp (Doeldok) | MIC_S_027 | Microplastics (> 100 µm) | Sediment | [6 empty] | Sludge+sand | 7 | 1899-12-31 11:25 |  | NA | MIC_S_027_916 | C | Polyethyleen | 81.41 | 0.4487 | 0.2151 | 0.4487 | 4.6378e-06 |  | NA | 2.086 | 0.10312 | 0.33191 | Non-filaments | SC1 | opaque |  | UNDEFINED | Undefined micro-litter items | Undefined micro-litter items | polyethylene | Port of Antwerp | Spotsampling | Doeldok | Port of Antwerp
AW_21_02 | 2021-06-16 | Port of Antwerp (Doeldok) | MIC_S_027 | Microplastics (> 100 µm) | Sediment | [6 empty] | Sludge+sand | 7 | 1899-12-31 11:25 |  | NA | MIC_S_027_917 | C | Polyethyleen | 78.01 | 0.4791 | 0.2281 | 0.4791 | 5.5305e-06 |  | NA | 2.1004 | 0.1086 | 0.32851 | Non-filaments | SC1 | opaque |  | UNDEFINED | Undefined micro-litter items | Undefined micro-litter items | polyethylene | Port of Antwerp | Spotsampling | Doeldok | Port of Antwerp
AW_21_02 | 2021-06-16 | Port of Antwerp (Doeldok) | MIC_S_027 | Microplastics (> 100 µm) | Sediment | [6 empty] | Sludge+sand | 7 | 1899-12-31 11:25 |  | NA | MIC_S_027_918 | C | Polyethyleen | 78.41 | 0.4526 | 0.1671 | 0.4526 | 2.1743e-06 |  | NA | 2.7086 | 0.061693 | 0.22433 | Non-filaments | SC1 | opaque |  | UNDEFINED | Undefined micro-litter items | Undefined micro-litter items | polyethylene | Port of Antwerp | Spotsampling | Doeldok | Port of Antwerp
AW_21_02 | 2021-06-16 | Port of Antwerp (Doeldok) | MIC_S_027 | Microplastics (> 100 µm) | Sediment | [6 empty] | Sludge+sand | 7 | 1899-12-31 11:25 |  | NA | MIC_S_027_919 | C | Polyethyleen tereftalate | 76.65 | 0.2868 | 0.1539 | 0.2868 | 1.8323e-06 |  | NA | 1.8635 | 0.082584 | 0.39309 | Non-filaments | SC1 | opaque |  | UNDEFINED | Undefined micro-litter items | Undefined micro-litter items | polyester | Port of Antwerp | Spotsampling | Doeldok | Port of Antwerp
AW_21_02 | 2021-06-16 | Port of Antwerp (Doeldok) | MIC_S_027 | Microplastics (> 100 µm) | Sediment | [6 empty] | Sludge+sand | 7 | 1899-12-31 11:25 |  | NA | MIC_S_027_92 | A | Polyacrilamide | 75.32 | 0.166 | 0.1035 | 0.166 | 6.9663e-07 |  | NA | 1.6039 | 0.064532 | 0.49232 | Non-filaments | SC1 | opaque |  | UNDEFINED | Undefined micro-litter items | Undefined micro-litter items | polyacrilamide | Port of Antwerp | Spotsampling | Doeldok | Port of Antwerp
AW_21_02 | 2021-06-16 | Port of Antwerp (Doeldok) | MIC_S_027 | Microplastics (> 100 µm) | Sediment | [6 empty] | Sludge+sand | 7 | 1899-12-31 11:25 |  | NA | MIC_S_027_920 | C | Polyethyleen | 76.98 | 0.7767 | 0.4075 | 0.7767 | 3.1533e-05 |  | NA | 1.906 | 0.2138 | 0.38002 | Non-filaments | SC2 | opaque |  | UNDEFINED | Undefined micro-litter items | Undefined micro-litter items | polyethylene | Port of Antwerp | Spotsampling | Doeldok | Port of Antwerp
AW_21_02 | 2021-06-16 | Port of Antwerp (Doeldok) | MIC_S_027 | Microplastics (> 100 µm) | Sediment | [6 empty] | Sludge+sand | 7 | 1899-12-31 11:25 |  | NA | MIC_S_027_921 | C | Polyethyleen | 75.06 | 0.2716 | 0.1425 | 0.2716 | 1.3484e-06 |  | NA | 1.906 | 0.074765 | 0.38004 | Non-filaments | SC1 | opaque |  | UNDEFINED | Undefined micro-litter items | Undefined micro-litter items | polyethylene | Port of Antwerp | Spotsampling | Doeldok | Port of Antwerp
AW_21_02 | 2021-06-16 | Port of Antwerp (Doeldok) | MIC_S_027 | Microplastics (> 100 µm) | Sediment | [6 empty] | Sludge+sand | 7 | 1899-12-31 11:25 |  | NA | MIC_S_027_922 | C | Polystyreen | 75.9 | 0.5086 | 0.2758 | 0.5086 | 1.1424e-05 |  | NA | 1.8441 | 0.14956 | 0.39933 | Non-filaments | SC2 | opaque |  | UNDEFINED | Undefined micro-litter items | Undefined micro-litter items | polystyrene | Port of Antwerp | Spotsampling | Doeldok | Port of Antwerp
AW_21_02 | 2021-06-16 | Port of Antwerp (Doeldok) | MIC_S_027 | Microplastics (> 100 µm) | Sediment | [6 empty] | Sludge+sand | 7 | 1899-12-31 11:25 |  | NA | MIC_S_027_923 | C | Polyethyleen | 78.31 | 0.4784 | 0.2663 | 0.4784 | 8.8004e-06 |  | NA | 1.7965 | 0.14824 | 0.41531 | Non-filaments | SC1 | opaque |  | UNDEFINED | Undefined micro-litter items | Undefined micro-litter items | polyethylene | Port of Antwerp | Spotsampling | Doeldok | Port of Antwerp
AW_21_02 | 2021-06-16 | Port of Antwerp (Doeldok) | MIC_S_027 | Microplastics (> 100 µm) | Sediment | [6 empty] | Sludge+sand | 7 | 1899-12-31 11:25 |  | NA | MIC_S_027_924 | C | Polyethyleen | 76.34 | 0.3455 | 0.1529 | 0.3455 | 1.6658e-06 |  | NA | 2.2596 | 0.067665 | 0.2944 | Non-filaments | SC1 | opaque |  | UNDEFINED | Undefined micro-litter items | Undefined micro-litter items | polyethylene | Port of Antwerp | Spotsampling | Doeldok | Port of Antwerp
AW_21_02 | 2021-06-16 | Port of Antwerp (Doeldok) | MIC_S_027 | Microplastics (> 100 µm) | Sediment | [6 empty] | Sludge+sand | 7 | 1899-12-31 11:25 |  | NA | MIC_S_027_925 | C | Polyethyleen | 77.33 | 0.6141 | 0.247 | 0.6141 | 7.0223e-06 |  | NA | 2.4862 | 0.099347 | 0.25509 | Non-filaments | SC2 | opaque |  | UNDEFINED | Undefined micro-litter items | Undefined micro-litter items | polyethylene | Port of Antwerp | Spotsampling | Doeldok | Port of Antwerp
AW_21_02 | 2021-06-16 | Port of Antwerp (Doeldok) | MIC_S_027 | Microplastics (> 100 µm) | Sediment | [6 empty] | Sludge+sand | 7 | 1899-12-31 11:25 |  | NA | MIC_S_027_926 | C | Polypropyleen | 88.26 | 0.5603 | 0.3388 | 0.5603 | 1.6901e-05 |  | NA | 1.6538 | 0.20486 | 0.4702 | Non-filaments | SC2 | opaque |  | UNDEFINED | Undefined micro-litter items | Undefined micro-litter items | polypropylene | Port of Antwerp | Spotsampling | Doeldok | Port of Antwerp
AW_21_02 | 2021-06-16 | Port of Antwerp (Doeldok) | MIC_S_027 | Microplastics (> 100 µm) | Sediment | [6 empty] | Sludge+sand | 7 | 1899-12-31 11:25 |  | NA | MIC_S_027_927 | C | Polyethyleen | 77.78 | 0.4692 | 0.1858 | 0.4692 | 2.989e-06 |  | NA | 2.5253 | 0.073576 | 0.24919 | Non-filaments | SC1 | opaque |  | UNDEFINED | Undefined micro-litter items | Undefined micro-litter items | polyethylene | Port of Antwerp | Spotsampling | Doeldok | Port of Antwerp
AW_21_02 | 2021-06-16 | Port of Antwerp (Doeldok) | MIC_S_027 | Microplastics (> 100 µm) | Sediment | [6 empty] | Sludge+sand | 7 | 1899-12-31 11:25 |  | NA | MIC_S_027_928 | C | Polyethyleen | 75.83 | 0.3603 | 0.1756 | 0.3603 | 2.5233e-06 |  | NA | 2.0518 | 0.085582 | 0.34024 | Non-filaments | SC1 | opaque |  | UNDEFINED | Undefined micro-litter items | Undefined micro-litter items | polyethylene | Port of Antwerp | Spotsampling | Doeldok | Port of Antwerp
AW_21_02 | 2021-06-16 | Port of Antwerp (Doeldok) | MIC_S_027 | Microplastics (> 100 µm) | Sediment | [6 empty] | Sludge+sand | 7 | 1899-12-31 11:25 |  | NA | MIC_S_027_929 | C | Polyethyleen | 85.73 | 0.8733 | 0.339 | 0.8733 | 1.8155e-05 |  | NA | 2.5761 | 0.13159 | 0.24185 | Non-filaments | SC2 | opaque |  | UNDEFINED | Undefined micro-litter items | Undefined micro-litter items | polyethylene | Port of Antwerp | Spotsampling | Doeldok | Port of Antwerp
AW_21_02 | 2021-06-16 | Port of Antwerp (Doeldok) | MIC_S_027 | Microplastics (> 100 µm) | Sediment | [6 empty] | Sludge+sand | 7 | 1899-12-31 11:25 |  | NA | MIC_S_027_93 | A | Polyacrilamide | 76.75 | 0.166 | 0.0878 | 0.166 | 4.2527e-07 |  | NA | 1.8907 | 0.046439 | 0.38466 | Non-filaments | SC1 | opaque |  | UNDEFINED | Undefined micro-litter items | Undefined micro-litter items | polyacrilamide | Port of Antwerp | Spotsampling | Doeldok | Port of Antwerp
AW_21_02 | 2021-06-16 | Port of Antwerp (Doeldok) | MIC_S_027 | Microplastics (> 100 µm) | Sediment | [6 empty] | Sludge+sand | 7 | 1899-12-31 11:25 |  | NA | MIC_S_027_930 | C | Polyethyleen | 77.15 | 0.4587 | 0.2028 | 0.4587 | 3.8868e-06 |  | NA | 2.2618 | 0.089662 | 0.29397 | Non-filaments | SC1 | opaque |  | UNDEFINED | Undefined micro-litter items | Undefined micro-litter items | polyethylene | Port of Antwerp | Spotsampling | Doeldok | Port of Antwerp
AW_21_02 | 2021-06-16 | Port of Antwerp (Doeldok) | MIC_S_027 | Microplastics (> 100 µm) | Sediment | [6 empty] | Sludge+sand | 7 | 1899-12-31 11:25 |  | NA | MIC_S_027_931 | C | Polyethyleen | 76.21 | 0.2565 | 0.1814 | 0.2565 | 2.7816e-06 |  | NA | 1.414 | 0.12829 | 0.59474 | Non-filaments | SC1 | opaque |  | UNDEFINED | Undefined micro-litter items | Undefined micro-litter items | polyethylene | Port of Antwerp | Spotsampling | Doeldok | Port of Antwerp
AW_21_02 | 2021-06-16 | Port of Antwerp (Doeldok) | MIC_S_027 | Microplastics (> 100 µm) | Sediment | [6 empty] | Sludge+sand | 7 | 1899-12-31 11:25 |  | NA | MIC_S_027_932 | C | Polyethyleen | 80.05 | 0.7033 | 0.309 | 0.7033 | 1.3749e-05 |  | NA | 2.2761 | 0.13576 | 0.29122 | Non-filaments | SC2 | opaque |  | UNDEFINED | Undefined micro-litter items | Undefined micro-litter items | polyethylene | Port of Antwerp | Spotsampling | Doeldok | Port of Antwerp
AW_21_02 | 2021-06-16 | Port of Antwerp (Doeldok) | MIC_S_027 | Microplastics (> 100 µm) | Sediment | [6 empty] | Sludge+sand | 7 | 1899-12-31 11:25 |  | NA | MIC_S_027_933 | C | Polyethyleen | 76.97 | 0.5101 | 0.2116 | 0.5101 | 4.415e-06 |  | NA | 2.4107 | 0.087776 | 0.26717 | Non-filaments | SC2 | opaque |  | UNDEFINED | Undefined micro-litter items | Undefined micro-litter items | polyethylene | Port of Antwerp | Spotsampling | Doeldok | Port of Antwerp
AW_21_02 | 2021-06-16 | Port of Antwerp (Doeldok) | MIC_S_027 | Microplastics (> 100 µm) | Sediment | [6 empty] | Sludge+sand | 7 | 1899-12-31 11:25 |  | NA | MIC_S_027_934 | C | Polyethyleen tereftalate | 78.75 | 0.3245 | 0.1478 | 0.3245 | 1.6229e-06 |  | NA | 2.1955 | 0.067318 | 0.30739 | Non-filaments | SC1 | opaque |  | UNDEFINED | Undefined micro-litter items | Undefined micro-litter items | polyester | Port of Antwerp | Spotsampling | Doeldok | Port of Antwerp
AW_21_02 | 2021-06-16 | Port of Antwerp (Doeldok) | MIC_S_027 | Microplastics (> 100 µm) | Sediment | [6 empty] | Sludge+sand | 7 | 1899-12-31 11:25 |  | NA | MIC_S_027_935 | C | Polyethyleen | 77.56 | 0.3824 | 0.1845 | 0.3824 | 2.9267e-06 |  | NA | 2.0726 | 0.089017 | 0.33513 | Non-filaments | SC1 | opaque |  | UNDEFINED | Undefined micro-litter items | Undefined micro-litter items | polyethylene | Port of Antwerp | Spotsampling | Doeldok | Port of Antwerp
AW_21_02 | 2021-06-16 | Port of Antwerp (Doeldok) | MIC_S_027 | Microplastics (> 100 µm) | Sediment | [6 empty] | Sludge+sand | 7 | 1899-12-31 11:25 |  | NA | MIC_S_027_936 | C | Polyethyleen | 75.05 | 0.396 | 0.2662 | 0.396 | 8.7905e-06 |  | NA | 1.4876 | 0.17895 | 0.55115 | Non-filaments | SC1 | opaque |  | UNDEFINED | Undefined micro-litter items | Undefined micro-litter items | polyethylene | Port of Antwerp | Spotsampling | Doeldok | Port of Antwerp
AW_21_02 | 2021-06-16 | Port of Antwerp (Doeldok) | MIC_S_027 | Microplastics (> 100 µm) | Sediment | [6 empty] | Sludge+sand | 7 | 1899-12-31 11:25 |  | NA | MIC_S_027_937 | C | Polyethyleen | 76.1 | 0.722 | 0.4159 | 0.722 | 3.3524e-05 |  | NA | 1.736 | 0.23957 | 0.4372 | Non-filaments | SC2 | opaque |  | UNDEFINED | Undefined micro-litter items | Undefined micro-litter items | polyethylene | Port of Antwerp | Spotsampling | Doeldok | Port of Antwerp
AW_21_02 | 2021-06-16 | Port of Antwerp (Doeldok) | MIC_S_027 | Microplastics (> 100 µm) | Sediment | [6 empty] | Sludge+sand | 7 | 1899-12-31 11:25 |  | NA | MIC_S_027_938 | C | Polyethyleen | 75.97 | 0.563 | 0.3397 | 0.563 | 1.8267e-05 |  | NA | 1.6573 | 0.20497 | 0.46868 | Non-filaments | SC2 | opaque |  | UNDEFINED | Undefined micro-litter items | Undefined micro-litter items | polyethylene | Port of Antwerp | Spotsampling | Doeldok | Port of Antwerp
AW_21_02 | 2021-06-16 | Port of Antwerp (Doeldok) | MIC_S_027 | Microplastics (> 100 µm) | Sediment | [6 empty] | Sludge+sand | 7 | 1899-12-31 11:25 |  | NA | MIC_S_027_939 | C | Polyethyleen | 76.96 | 0.6261 | 0.3653 | 0.6261 | 2.2716e-05 |  | NA | 1.7139 | 0.21314 | 0.44567 | Non-filaments | SC2 | opaque |  | UNDEFINED | Undefined micro-litter items | Undefined micro-litter items | polyethylene | Port of Antwerp | Spotsampling | Doeldok | Port of Antwerp
AW_21_02 | 2021-06-16 | Port of Antwerp (Doeldok) | MIC_S_027 | Microplastics (> 100 µm) | Sediment | [6 empty] | Sludge+sand | 7 | 1899-12-31 11:25 |  | NA | MIC_S_027_94 | A | Polyacrilamide | 75.39 | 0.4526 | 0.2108 | 0.4526 | 5.8856e-06 |  | NA | 2.1471 | 0.098181 | 0.31786 | Non-filaments | SC1 | opaque |  | UNDEFINED | Undefined micro-litter items | Undefined micro-litter items | polyacrilamide | Port of Antwerp | Spotsampling | Doeldok | Port of Antwerp
AW_21_02 | 2021-06-16 | Port of Antwerp (Doeldok) | MIC_S_027 | Microplastics (> 100 µm) | Sediment | [6 empty] | Sludge+sand | 7 | 1899-12-31 11:25 |  | NA | MIC_S_027_940 | C | Polyethyleen tereftalate | 75.18 | 0.6167 | 0.2571 | 0.6167 | 8.5423e-06 |  | NA | 2.3987 | 0.10718 | 0.26918 | Non-filaments | SC2 | opaque |  | UNDEFINED | Undefined micro-litter items | Undefined micro-litter items | polyester | Port of Antwerp | Spotsampling | Doeldok | Port of Antwerp
AW_21_02 | 2021-06-16 | Port of Antwerp (Doeldok) | MIC_S_027 | Microplastics (> 100 µm) | Sediment | [6 empty] | Sludge+sand | 7 | 1899-12-31 11:25 |  | NA | MIC_S_027_941 | C | Polyethyleen tereftalate | 77.97 | 0.2569 | 0.2005 | 0.2569 | 4.0515e-06 |  | NA | 1.2813 | 0.15648 | 0.68949 | Non-filaments | SC1 | opaque |  | UNDEFINED | Undefined micro-litter items | Undefined micro-litter items | polyester | Port of Antwerp | Spotsampling | Doeldok | Port of Antwerp
AW_21_02 | 2021-06-16 | Port of Antwerp (Doeldok) | MIC_S_027 | Microplastics (> 100 µm) | Sediment | [6 empty] | Sludge+sand | 7 | 1899-12-31 11:25 |  | NA | MIC_S_027_942 | C | Polystyreen | 79.11 | 0.7016 | 0.3603 | 0.7016 | 2.547e-05 |  | NA | 1.9473 | 0.18503 | 0.36801 | Non-filaments | SC2 | opaque |  | UNDEFINED | Undefined micro-litter items | Undefined micro-litter items | polystyrene | Port of Antwerp | Spotsampling | Doeldok | Port of Antwerp
AW_21_02 | 2021-06-16 | Port of Antwerp (Doeldok) | MIC_S_027 | Microplastics (> 100 µm) | Sediment | [6 empty] | Sludge+sand | 7 | 1899-12-31 11:25 |  | NA | MIC_S_027_943 | C | Polyethyleen tereftalate | 78.14 | 0.3894 | 0.1849 | 0.3894 | 3.1775e-06 |  | NA | 2.106 | 0.087797 | 0.3272 | Non-filaments | SC1 | opaque |  | UNDEFINED | Undefined micro-litter items | Undefined micro-litter items | polyester | Port of Antwerp | Spotsampling | Doeldok | Port of Antwerp
AW_21_02 | 2021-06-16 | Port of Antwerp (Doeldok) | MIC_S_027 | Microplastics (> 100 µm) | Sediment | [6 empty] | Sludge+sand | 7 | 1899-12-31 11:25 |  | NA | MIC_S_027_944 | C | Polyethyleen tereftalate | 76.03 | 0.3268 | 0.127 | 0.3268 | 1.0296e-06 |  | NA | 2.5732 | 0.049354 | 0.24226 | Non-filaments | SC1 | opaque |  | UNDEFINED | Undefined micro-litter items | Undefined micro-litter items | polyester | Port of Antwerp | Spotsampling | Doeldok | Port of Antwerp
AW_21_02 | 2021-06-16 | Port of Antwerp (Doeldok) | MIC_S_027 | Microplastics (> 100 µm) | Sediment | [6 empty] | Sludge+sand | 7 | 1899-12-31 11:25 |  | NA | MIC_S_027_945 | C | Polypropyleen | 80.36 | 0.4918 | 0.2421 | 0.4918 | 6.1668e-06 |  | NA | 2.0314 | 0.11918 | 0.34539 | Non-filaments | SC1 | opaque |  | UNDEFINED | Undefined micro-litter items | Undefined micro-litter items | polypropylene | Port of Antwerp | Spotsampling | Doeldok | Port of Antwerp
AW_21_02 | 2021-06-16 | Port of Antwerp (Doeldok) | MIC_S_027 | Microplastics (> 100 µm) | Sediment | [6 empty] | Sludge+sand | 7 | 1899-12-31 11:25 |  | NA | MIC_S_027_946 | C | Polyethyleen tereftalate | 75.62 | 0.2362 | 0.1077 | 0.2362 | 6.2794e-07 |  | NA | 2.1931 | 0.049108 | 0.3079 | Non-filaments | SC1 | opaque |  | UNDEFINED | Undefined micro-litter items | Undefined micro-litter items | polyester | Port of Antwerp | Spotsampling | Doeldok | Port of Antwerp
AW_21_02 | 2021-06-16 | Port of Antwerp (Doeldok) | MIC_S_027 | Microplastics (> 100 µm) | Sediment | [6 empty] | Sludge+sand | 7 | 1899-12-31 11:25 |  | NA | MIC_S_027_947 | C | Polyethyleen tereftalate | 76.22 | 0.6865 | 0.3617 | 0.6865 | 2.3786e-05 |  | NA | 1.898 | 0.19057 | 0.38244 | Non-filaments | SC2 | opaque |  | UNDEFINED | Undefined micro-litter items | Undefined micro-litter items | polyester | Port of Antwerp | Spotsampling | Doeldok | Port of Antwerp
AW_21_02 | 2021-06-16 | Port of Antwerp (Doeldok) | MIC_S_027 | Microplastics (> 100 µm) | Sediment | [6 empty] | Sludge+sand | 7 | 1899-12-31 11:25 |  | NA | MIC_S_027_948 | C | Polyethyleen | 75.63 | 0.347 | 0.2076 | 0.347 | 4.1694e-06 |  | NA | 1.6715 | 0.1242 | 0.46275 | Non-filaments | SC1 | opaque |  | UNDEFINED | Undefined micro-litter items | Undefined micro-litter items | polyethylene | Port of Antwerp | Spotsampling | Doeldok | Port of Antwerp
AW_21_02 | 2021-06-16 | Port of Antwerp (Doeldok) | MIC_S_027 | Microplastics (> 100 µm) | Sediment | [6 empty] | Sludge+sand | 7 | 1899-12-31 11:25 |  | NA | MIC_S_027_949 | C | Polyacrilamide | 80.37 | 0.4885 | 0.2533 | 0.4885 | 1.0211e-05 |  | NA | 1.9285 | 0.13134 | 0.37338 | Non-filaments | SC1 | opaque |  | UNDEFINED | Undefined micro-litter items | Undefined micro-litter items | polyacrilamide | Port of Antwerp | Spotsampling | Doeldok | Port of Antwerp
AW_21_02 | 2021-06-16 | Port of Antwerp (Doeldok) | MIC_S_027 | Microplastics (> 100 µm) | Sediment | [6 empty] | Sludge+sand | 7 | 1899-12-31 11:25 |  | NA | MIC_S_027_95 | A | Polyacrilamide | 77.76 | 0.3348 | 0.1547 | 0.3348 | 2.3262e-06 |  | NA | 2.1642 | 0.071482 | 0.31409 | Non-filaments | SC1 | opaque |  | UNDEFINED | Undefined micro-litter items | Undefined micro-litter items | polyacrilamide | Port of Antwerp | Spotsampling | Doeldok | Port of Antwerp
AW_21_02 | 2021-06-16 | Port of Antwerp (Doeldok) | MIC_S_027 | Microplastics (> 100 µm) | Sediment | [6 empty] | Sludge+sand | 7 | 1899-12-31 11:25 |  | NA | MIC_S_027_950 | C | Polyethyleen tereftalate | 76.05 | 0.1598 | 0.1052 | 0.1598 | 5.8522e-07 |  | NA | 1.519 | 0.069256 | 0.53414 | Non-filaments | SC1 | opaque |  | UNDEFINED | Undefined micro-litter items | Undefined micro-litter items | polyester | Port of Antwerp | Spotsampling | Doeldok | Port of Antwerp
AW_21_02 | 2021-06-16 | Port of Antwerp (Doeldok) | MIC_S_027 | Microplastics (> 100 µm) | Sediment | [6 empty] | Sludge+sand | 7 | 1899-12-31 11:25 |  | NA | MIC_S_027_951 | C | Polyethyleen | 75.34 | 0.4753 | 0.2511 | 0.4753 | 7.3778e-06 |  | NA | 1.8929 | 0.13266 | 0.38399 | Non-filaments | SC1 | opaque |  | UNDEFINED | Undefined micro-litter items | Undefined micro-litter items | polyethylene | Port of Antwerp | Spotsampling | Doeldok | Port of Antwerp
AW_21_02 | 2021-06-16 | Port of Antwerp (Doeldok) | MIC_S_027 | Microplastics (> 100 µm) | Sediment | [6 empty] | Sludge+sand | 7 | 1899-12-31 11:25 |  | NA | MIC_S_027_952 | C | Polyethyleen tereftalate | 76.18 | 0.3036 | 0.1365 | 0.3036 | 1.2784e-06 |  | NA | 2.2242 | 0.061371 | 0.30147 | Non-filaments | SC1 | opaque |  | UNDEFINED | Undefined micro-litter items | Undefined micro-litter items | polyester | Port of Antwerp | Spotsampling | Doeldok | Port of Antwerp
AW_21_02 | 2021-06-16 | Port of Antwerp (Doeldok) | MIC_S_027 | Microplastics (> 100 µm) | Sediment | [6 empty] | Sludge+sand | 7 | 1899-12-31 11:25 |  | NA | MIC_S_027_953 | C | Polyethyleen tereftalate | 77.45 | 0.1056 | 0.0556 | 0.1056 | 8.6396e-08 |  | NA | 1.8993 | 0.029274 | 0.38205 | Non-filaments | SC1 | opaque |  | UNDEFINED | Undefined micro-litter items | Undefined micro-litter items | polyester | Port of Antwerp | Spotsampling | Doeldok | Port of Antwerp
AW_21_02 | 2021-06-16 | Port of Antwerp (Doeldok) | MIC_S_027 | Microplastics (> 100 µm) | Sediment | [6 empty] | Sludge+sand | 7 | 1899-12-31 11:25 |  | NA | MIC_S_027_954 | C | Polyethyleen tereftalate | 77.18 | 0.2774 | 0.1593 | 0.2774 | 2.032e-06 |  | NA | 1.7414 | 0.09148 | 0.43518 | Non-filaments | SC1 | opaque |  | UNDEFINED | Undefined micro-litter items | Undefined micro-litter items | polyester | Port of Antwerp | Spotsampling | Doeldok | Port of Antwerp
AW_21_02 | 2021-06-16 | Port of Antwerp (Doeldok) | MIC_S_027 | Microplastics (> 100 µm) | Sediment | [6 empty] | Sludge+sand | 7 | 1899-12-31 11:25 |  | NA | MIC_S_027_955 | C | Polyethyleen | 76.22 | 0.4501 | 0.2944 | 0.4501 | 1.1891e-05 |  | NA | 1.5289 | 0.19256 | 0.52898 | Non-filaments | SC1 | opaque |  | UNDEFINED | Undefined micro-litter items | Undefined micro-litter items | polyethylene | Port of Antwerp | Spotsampling | Doeldok | Port of Antwerp
AW_21_02 | 2021-06-16 | Port of Antwerp (Doeldok) | MIC_S_027 | Microplastics (> 100 µm) | Sediment | [6 empty] | Sludge+sand | 7 | 1899-12-31 11:25 |  | NA | MIC_S_027_956 | C | Polyacrilamide | 78.58 | 0.3244 | 0.1394 | 0.3244 | 1.702e-06 |  | NA | 2.3271 | 0.059902 | 0.28169 | Non-filaments | SC1 | opaque |  | UNDEFINED | Undefined micro-litter items | Undefined micro-litter items | polyacrilamide | Port of Antwerp | Spotsampling | Doeldok | Port of Antwerp
AW_21_02 | 2021-06-16 | Port of Antwerp (Doeldok) | MIC_S_027 | Microplastics (> 100 µm) | Sediment | [6 empty] | Sludge+sand | 7 | 1899-12-31 11:25 |  | NA | MIC_S_027_957 | C | Polyacrilamide | 75.47 | 0.3093 | 0.1926 | 0.3093 | 4.489e-06 |  | NA | 1.6059 | 0.11993 | 0.49138 | Non-filaments | SC1 | opaque |  | UNDEFINED | Undefined micro-litter items | Undefined micro-litter items | polyacrilamide | Port of Antwerp | Spotsampling | Doeldok | Port of Antwerp
AW_21_02 | 2021-06-16 | Port of Antwerp (Doeldok) | MIC_S_027 | Microplastics (> 100 µm) | Sediment | [6 empty] | Sludge+sand | 7 | 1899-12-31 11:25 |  | NA | MIC_S_027_958 | C | Polyethyleen | 76.18 | 0.4602 | 0.2211 | 0.4602 | 5.0368e-06 |  | NA | 2.0814 | 0.10623 | 0.33301 | Non-filaments | SC1 | opaque |  | UNDEFINED | Undefined micro-litter items | Undefined micro-litter items | polyethylene | Port of Antwerp | Spotsampling | Doeldok | Port of Antwerp
AW_21_02 | 2021-06-16 | Port of Antwerp (Doeldok) | MIC_S_027 | Microplastics (> 100 µm) | Sediment | [6 empty] | Sludge+sand | 7 | 1899-12-31 11:25 |  | NA | MIC_S_027_959 | C | Polyethyleen | 75.39 | 0.3478 | 0.0933 | 0.3478 | 3.7847e-07 |  | NA | 3.7278 | 0.025028 | 0.13894 | Non-filaments | SC1 | opaque |  | UNDEFINED | Undefined micro-litter items | Undefined micro-litter items | polyethylene | Port of Antwerp | Spotsampling | Doeldok | Port of Antwerp
AW_21_02 | 2021-06-16 | Port of Antwerp (Doeldok) | MIC_S_027 | Microplastics (> 100 µm) | Sediment | [6 empty] | Sludge+sand | 7 | 1899-12-31 11:25 |  | NA | MIC_S_027_96 | A | Polyacrilamide | 75.2 | 0.1724 | 0.0782 | 0.1724 | 3.0047e-07 |  | NA | 2.2046 | 0.035471 | 0.3055 | Non-filaments | SC1 | opaque |  | UNDEFINED | Undefined micro-litter items | Undefined micro-litter items | polyacrilamide | Port of Antwerp | Spotsampling | Doeldok | Port of Antwerp
AW_21_02 | 2021-06-16 | Port of Antwerp (Doeldok) | MIC_S_027 | Microplastics (> 100 µm) | Sediment | [6 empty] | Sludge+sand | 7 | 1899-12-31 11:25 |  | NA | MIC_S_027_960 | C | Polyethyleen tereftalate | 75.68 | 0.5432 | 0.191 | 0.5432 | 3.5024e-06 |  | NA | 2.844 | 0.067159 | 0.2085 | Non-filaments | SC2 | opaque |  | UNDEFINED | Undefined micro-litter items | Undefined micro-litter items | polyester | Port of Antwerp | Spotsampling | Doeldok | Port of Antwerp
AW_21_02 | 2021-06-16 | Port of Antwerp (Doeldok) | MIC_S_027 | Microplastics (> 100 µm) | Sediment | [6 empty] | Sludge+sand | 7 | 1899-12-31 11:25 |  | NA | MIC_S_027_961 | C | Polyethyleen tereftalate | 80.37 | 0.752 | 0.293 | 0.752 | 1.2644e-05 |  | NA | 2.5666 | 0.11416 | 0.24321 | Non-filaments | SC2 | opaque |  | UNDEFINED | Undefined micro-litter items | Undefined micro-litter items | polyester | Port of Antwerp | Spotsampling | Doeldok | Port of Antwerp
AW_21_02 | 2021-06-16 | Port of Antwerp (Doeldok) | MIC_S_027 | Microplastics (> 100 µm) | Sediment | [6 empty] | Sludge+sand | 7 | 1899-12-31 11:25 |  | NA | MIC_S_027_962 | C | Polyethyleen | 76.31 | 0.3623 | 0.1742 | 0.3623 | 2.4634e-06 |  | NA | 2.0798 | 0.083758 | 0.3334 | Non-filaments | SC1 | opaque |  | UNDEFINED | Undefined micro-litter items | Undefined micro-litter items | polyethylene | Port of Antwerp | Spotsampling | Doeldok | Port of Antwerp
AW_21_02 | 2021-06-16 | Port of Antwerp (Doeldok) | MIC_S_027 | Microplastics (> 100 µm) | Sediment | [6 empty] | Sludge+sand | 7 | 1899-12-31 11:25 |  | NA | MIC_S_027_963 | C | Polyethyleen tereftalate | 75.65 | 0.1132 | 0.0679 | 0.1132 | 1.5735e-07 |  | NA | 1.6672 | 0.040728 | 0.46455 | Non-filaments | SC1 | opaque |  | UNDEFINED | Undefined micro-litter items | Undefined micro-litter items | polyester | Port of Antwerp | Spotsampling | Doeldok | Port of Antwerp
AW_21_02 | 2021-06-16 | Port of Antwerp (Doeldok) | MIC_S_027 | Microplastics (> 100 µm) | Sediment | [6 empty] | Sludge+sand | 7 | 1899-12-31 11:25 |  | NA | MIC_S_027_97 | B | Polypropyleen | 80.13 | 0.1056 | 0.0583 | 0.1056 | 8.6116e-08 |  | NA | 1.8113 | 0.032186 | 0.41021 | Non-filaments | SC1 | opaque |  | UNDEFINED | Undefined micro-litter items | Undefined micro-litter items | polypropylene | Port of Antwerp | Spotsampling | Doeldok | Port of Antwerp
AW_21_02 | 2021-06-16 | Port of Antwerp (Doeldok) | MIC_S_027 | Microplastics (> 100 µm) | Sediment | [6 empty] | Sludge+sand | 7 | 1899-12-31 11:25 |  | NA | MIC_S_027_98 | B | Polystyreen | 76.71 | 0.189 | 0.087 | 0.189 | 3.5858e-07 |  | NA | 2.1724 | 0.040048 | 0.31231 | Non-filaments | SC1 | opaque |  | UNDEFINED | Undefined micro-litter items | Undefined micro-litter items | polystyrene | Port of Antwerp | Spotsampling | Doeldok | Port of Antwerp
AW_21_02 | 2021-06-16 | Port of Antwerp (Doeldok) | MIC_S_027 | Microplastics (> 100 µm) | Sediment | [6 empty] | Sludge+sand | 7 | 1899-12-31 11:25 |  | NA | MIC_S_027_99 | B | Polystyreen | 78.35 | 0.1132 | 0.0499 | 0.1132 | 6.766e-08 |  | NA | 2.2685 | 0.021997 | 0.29267 | Non-filaments | SC1 | opaque |  | UNDEFINED | Undefined micro-litter items | Undefined micro-litter items | polystyrene | Port of Antwerp | Spotsampling | Doeldok | Port of Antwerp
SH_21_07 | 2021-11-23 | River Scheldt (Temse) | MIC_S_034 | Microplastics (> 100 µm) | Sediment | [6 empty] | Sand | 5 | 1899-12-31 13:00 |  | NA | MIC_S_034_1 | A | Polyethyleen tereftalate | 75.01 | 1.4277 | 0.824 | 1.4277 | 0.00028122 |  | NA | 1.7326 | 0.47557 | 0.43847 | Non-filaments | SC2 | opaque |  | UNDEFINED | Undefined micro-litter items | Undefined micro-litter items | polyester | River Scheldt | Spotsampling | Temse | River Scheldt (Upstream)
SH_21_07 | 2021-11-23 | River Scheldt (Temse) | MIC_S_034 | Microplastics (> 100 µm) | Sediment | [6 empty] | Sand | 5 | 1899-12-31 13:00 |  | NA | MIC_S_034_10 | A | Polyethyleen tereftalate | 78.56 | 0.5015 | 0.2653 | 0.5015 | 9.386e-06 |  | NA | 1.8903 | 0.14035 | 0.38477 | Non-filaments | SC2 | opaque |  | UNDEFINED | Undefined micro-litter items | Undefined micro-litter items | polyester | River Scheldt | Spotsampling | Temse | River Scheldt (Upstream)
SH_21_07 | 2021-11-23 | River Scheldt (Temse) | MIC_S_034 | Microplastics (> 100 µm) | Sediment | [6 empty] | Sand | 5 | 1899-12-31 13:00 |  | NA | MIC_S_034_100 | A | Polyethyleen tereftalate | 78.18 | 0.5605 | 0.3704 | 0.5605 | 2.5544e-05 |  | NA | 1.5132 | 0.24477 | 0.53721 | Non-filaments | SC2 | opaque |  | UNDEFINED | Undefined micro-litter items | Undefined micro-litter items | polyester | River Scheldt | Spotsampling | Temse | River Scheldt (Upstream)
SH_21_07 | 2021-11-23 | River Scheldt (Temse) | MIC_S_034 | Microplastics (> 100 µm) | Sediment | [6 empty] | Sand | 5 | 1899-12-31 13:00 |  | NA | MIC_S_034_101 | A | Polyethyleen tereftalate | 78.81 | 0.7429 | 0.3897 | 0.7429 | 2.9748e-05 |  | NA | 1.9063 | 0.20442 | 0.37993 | Non-filaments | SC2 | opaque |  | UNDEFINED | Undefined micro-litter items | Undefined micro-litter items | polyester | River Scheldt | Spotsampling | Temse | River Scheldt (Upstream)
SH_21_07 | 2021-11-23 | River Scheldt (Temse) | MIC_S_034 | Microplastics (> 100 µm) | Sediment | [6 empty] | Sand | 5 | 1899-12-31 13:00 |  | NA | MIC_S_034_102 | A | Polyethyleen tereftalate | 75.25 | 0.4641 | 0.361 | 0.4641 | 2.3648e-05 |  | NA | 1.2856 | 0.2808 | 0.68603 | Non-filaments | SC1 | opaque |  | UNDEFINED | Undefined micro-litter items | Undefined micro-litter items | polyester | River Scheldt | Spotsampling | Temse | River Scheldt (Upstream)
SH_21_07 | 2021-11-23 | River Scheldt (Temse) | MIC_S_034 | Microplastics (> 100 µm) | Sediment | [6 empty] | Sand | 5 | 1899-12-31 13:00 |  | NA | MIC_S_034_103 | A | Polyethyleen tereftalate | 75.32 | 0.5499 | 0.3266 | 0.5499 | 1.7511e-05 |  | NA | 1.6837 | 0.19398 | 0.45772 | Non-filaments | SC2 | opaque |  | UNDEFINED | Undefined micro-litter items | Undefined micro-litter items | polyester | River Scheldt | Spotsampling | Temse | River Scheldt (Upstream)
SH_21_07 | 2021-11-23 | River Scheldt (Temse) | MIC_S_034 | Microplastics (> 100 µm) | Sediment | [6 empty] | Sand | 5 | 1899-12-31 13:00 |  | NA | MIC_S_034_104 | A | Polyethyleen tereftalate | 79.09 | 0.5395 | 0.3895 | 0.5395 | 2.9702e-05 |  | NA | 1.3851 | 0.28121 | 0.61344 | Non-filaments | SC2 | opaque |  | UNDEFINED | Undefined micro-litter items | Undefined micro-litter items | polyester | River Scheldt | Spotsampling | Temse | River Scheldt (Upstream)
SH_21_07 | 2021-11-23 | River Scheldt (Temse) | MIC_S_034 | Microplastics (> 100 µm) | Sediment | [6 empty] | Sand | 5 | 1899-12-31 13:00 |  | NA | MIC_S_034_105 | A | Polyethyleen tereftalate | 83.09 | 0.6107 | 0.4124 | 0.6107 | 3.5255e-05 |  | NA | 1.4808 | 0.27849 | 0.55493 | Non-filaments | SC2 | opaque |  | UNDEFINED | Undefined micro-litter items | Undefined micro-litter items | polyester | River Scheldt | Spotsampling | Temse | River Scheldt (Upstream)
SH_21_07 | 2021-11-23 | River Scheldt (Temse) | MIC_S_034 | Microplastics (> 100 µm) | Sediment | [6 empty] | Sand | 5 | 1899-12-31 13:00 |  | NA | MIC_S_034_106 | A | Polyethyleen tereftalate | 80.31 | 0.6775 | 0.4437 | 0.6775 | 4.3907e-05 |  | NA | 1.5269 | 0.29058 | 0.52999 | Non-filaments | SC2 | opaque |  | UNDEFINED | Undefined micro-litter items | Undefined micro-litter items | polyester | River Scheldt | Spotsampling | Temse | River Scheldt (Upstream)
SH_21_07 | 2021-11-23 | River Scheldt (Temse) | MIC_S_034 | Microplastics (> 100 µm) | Sediment | [6 empty] | Sand | 5 | 1899-12-31 13:00 |  | NA | MIC_S_034_107 | A | Polyethyleen tereftalate | 82.32 | 0.6598 | 0.4079 | 0.6598 | 3.4114e-05 |  | NA | 1.6176 | 0.25217 | 0.48608 | Non-filaments | SC2 | opaque |  | UNDEFINED | Undefined micro-litter items | Undefined micro-litter items | polyester | River Scheldt | Spotsampling | Temse | River Scheldt (Upstream)
SH_21_07 | 2021-11-23 | River Scheldt (Temse) | MIC_S_034 | Microplastics (> 100 µm) | Sediment | [6 empty] | Sand | 5 | 1899-12-31 13:00 |  | NA | MIC_S_034_108 | A | Polyethyleen tereftalate | 82.96 | 0.4723 | 0.2992 | 0.4723 | 1.3463e-05 |  | NA | 1.5785 | 0.18954 | 0.50421 | Non-filaments | SC1 | opaque |  | UNDEFINED | Undefined micro-litter items | Undefined micro-litter items | polyester | River Scheldt | Spotsampling | Temse | River Scheldt (Upstream)
SH_21_07 | 2021-11-23 | River Scheldt (Temse) | MIC_S_034 | Microplastics (> 100 µm) | Sediment | [6 empty] | Sand | 5 | 1899-12-31 13:00 |  | NA | MIC_S_034_109 | A | Polyethyleen tereftalate | 83.38 | 0.4995 | 0.2921 | 0.4995 | 1.2528e-05 |  | NA | 1.71 | 0.17082 | 0.44719 | Non-filaments | SC1 | opaque |  | UNDEFINED | Undefined micro-litter items | Undefined micro-litter items | polyester | River Scheldt | Spotsampling | Temse | River Scheldt (Upstream)
SH_21_07 | 2021-11-23 | River Scheldt (Temse) | MIC_S_034 | Microplastics (> 100 µm) | Sediment | [6 empty] | Sand | 5 | 1899-12-31 13:00 |  | NA | MIC_S_034_11 | A | Polyethyleen tereftalate | 75.61 | 1.1816 | 0.72 | 1.1816 | 0.00018761 |  | NA | 1.6411 | 0.43873 | 0.47566 | Non-filaments | SC2 | opaque |  | UNDEFINED | Undefined micro-litter items | Undefined micro-litter items | polyester | River Scheldt | Spotsampling | Temse | River Scheldt (Upstream)
SH_21_07 | 2021-11-23 | River Scheldt (Temse) | MIC_S_034 | Microplastics (> 100 µm) | Sediment | [6 empty] | Sand | 5 | 1899-12-31 13:00 |  | NA | MIC_S_034_110 | A | Polyethyleen tereftalate | 79.28 | 0.6551 | 0.4199 | 0.6551 | 3.7214e-05 |  | NA | 1.5601 | 0.26914 | 0.51317 | Non-filaments | SC2 | opaque |  | UNDEFINED | Undefined micro-litter items | Undefined micro-litter items | polyester | River Scheldt | Spotsampling | Temse | River Scheldt (Upstream)
SH_21_07 | 2021-11-23 | River Scheldt (Temse) | MIC_S_034 | Microplastics (> 100 µm) | Sediment | [6 empty] | Sand | 5 | 1899-12-31 13:00 |  | NA | MIC_S_034_111 | A | Polyethyleen tereftalate | 80.72 | 0.5281 | 0.2523 | 0.5281 | 8.0728e-06 |  | NA | 2.0931 | 0.12054 | 0.33022 | Non-filaments | SC2 | opaque |  | UNDEFINED | Undefined micro-litter items | Undefined micro-litter items | polyester | River Scheldt | Spotsampling | Temse | River Scheldt (Upstream)
SH_21_07 | 2021-11-23 | River Scheldt (Temse) | MIC_S_034 | Microplastics (> 100 µm) | Sediment | [6 empty] | Sand | 5 | 1899-12-31 13:00 |  | NA | MIC_S_034_112 | A | Polyethyleen tereftalate | 75.68 | 0.1207 | 0.0576 | 0.1207 | 9.6059e-08 |  | NA | 2.0955 | 0.027488 | 0.32966 | Non-filaments | SC1 | opaque |  | UNDEFINED | Undefined micro-litter items | Undefined micro-litter items | polyester | River Scheldt | Spotsampling | Temse | River Scheldt (Upstream)
SH_21_07 | 2021-11-23 | River Scheldt (Temse) | MIC_S_034 | Microplastics (> 100 µm) | Sediment | [6 empty] | Sand | 5 | 1899-12-31 13:00 |  | NA | MIC_S_034_113 | A | Polyethyleen tereftalate | 78.27 | 0.3674 | 0.181 | 0.3674 | 2.9806e-06 |  | NA | 2.0298 | 0.08917 | 0.34579 | Non-filaments | SC1 | opaque |  | UNDEFINED | Undefined micro-litter items | Undefined micro-litter items | polyester | River Scheldt | Spotsampling | Temse | River Scheldt (Upstream)
SH_21_07 | 2021-11-23 | River Scheldt (Temse) | MIC_S_034 | Microplastics (> 100 µm) | Sediment | [6 empty] | Sand | 5 | 1899-12-31 13:00 |  | NA | MIC_S_034_114 | A | Polyethyleen tereftalate | 81.34 | 0.1132 | 0.0832 | 0.1132 | 2.8949e-07 |  | NA | 1.3606 | 0.061151 | 0.63011 | Non-filaments | SC1 | opaque |  | UNDEFINED | Undefined micro-litter items | Undefined micro-litter items | polyester | River Scheldt | Spotsampling | Temse | River Scheldt (Upstream)
SH_21_07 | 2021-11-23 | River Scheldt (Temse) | MIC_S_034 | Microplastics (> 100 µm) | Sediment | [6 empty] | Sand | 5 | 1899-12-31 13:00 |  | NA | MIC_S_034_115 | A | Polyethyleen tereftalate | 77.29 | 0.2565 | 0.0983 | 0.2565 | 4.7745e-07 |  | NA | 2.6094 | 0.037672 | 0.23725 | Non-filaments | SC1 | opaque |  | UNDEFINED | Undefined micro-litter items | Undefined micro-litter items | polyester | River Scheldt | Spotsampling | Temse | River Scheldt (Upstream)
SH_21_07 | 2021-11-23 | River Scheldt (Temse) | MIC_S_034 | Microplastics (> 100 µm) | Sediment | [6 empty] | Sand | 5 | 1899-12-31 13:00 |  | NA | MIC_S_034_116 | A | Polyethyleen tereftalate | 83 | 0.1509 | 0.0379 | 0.1509 | 2.7364e-08 |  | NA | 3.9815 | 0.009519 | 0.12587 | Non-filaments | SC1 | opaque |  | UNDEFINED | Undefined micro-litter items | Undefined micro-litter items | polyester | River Scheldt | Spotsampling | Temse | River Scheldt (Upstream)
SH_21_07 | 2021-11-23 | River Scheldt (Temse) | MIC_S_034 | Microplastics (> 100 µm) | Sediment | [6 empty] | Sand | 5 | 1899-12-31 13:00 |  | NA | MIC_S_034_117 | A | Polyethyleen tereftalate | 76.76 | 0.2601 | 0.117 | 0.2601 | 8.0506e-07 |  | NA | 2.2231 | 0.05263 | 0.3017 | Non-filaments | SC1 | opaque |  | UNDEFINED | Undefined micro-litter items | Undefined micro-litter items | polyester | River Scheldt | Spotsampling | Temse | River Scheldt (Upstream)
SH_21_07 | 2021-11-23 | River Scheldt (Temse) | MIC_S_034 | Microplastics (> 100 µm) | Sediment | [6 empty] | Sand | 5 | 1899-12-31 13:00 |  | NA | MIC_S_034_118 | A | Polyethyleen tereftalate | 77.55 | 0.5209 | 0.3113 | 0.5209 | 1.5164e-05 |  | NA | 1.6733 | 0.18604 | 0.46199 | Non-filaments | SC2 | opaque |  | UNDEFINED | Undefined micro-litter items | Undefined micro-litter items | polyester | River Scheldt | Spotsampling | Temse | River Scheldt (Upstream)
SH_21_07 | 2021-11-23 | River Scheldt (Temse) | MIC_S_034 | Microplastics (> 100 µm) | Sediment | [6 empty] | Sand | 5 | 1899-12-31 13:00 |  | NA | MIC_S_034_119 | A | Polyethyleen tereftalate | 77.2 | 0.1358 | 0.0635 | 0.1358 | 1.287e-07 |  | NA | 2.1386 | 0.029693 | 0.31975 | Non-filaments | SC1 | opaque |  | UNDEFINED | Undefined micro-litter items | Undefined micro-litter items | polyester | River Scheldt | Spotsampling | Temse | River Scheldt (Upstream)
SH_21_07 | 2021-11-23 | River Scheldt (Temse) | MIC_S_034 | Microplastics (> 100 µm) | Sediment | [6 empty] | Sand | 5 | 1899-12-31 13:00 |  | NA | MIC_S_034_12 | A | Polyethyleen tereftalate | 78.11 | 0.7973 | 0.372 | 0.7973 | 2.5876e-05 |  | NA | 2.1433 | 0.17357 | 0.3187 | Non-filaments | SC2 | opaque |  | UNDEFINED | Undefined micro-litter items | Undefined micro-litter items | polyester | River Scheldt | Spotsampling | Temse | River Scheldt (Upstream)
SH_21_07 | 2021-11-23 | River Scheldt (Temse) | MIC_S_034 | Microplastics (> 100 µm) | Sediment | [6 empty] | Sand | 5 | 1899-12-31 13:00 |  | NA | MIC_S_034_120 | A | Polyethyleen tereftalate | 79.39 | 0.3436 | 0.0633 | 0.3436 | 1.2749e-07 |  | NA | 5.4281 | 0.011661 | 0.079073 | Non-filaments | SC1 | opaque |  | UNDEFINED | Undefined micro-litter items | Undefined micro-litter items | polyester | River Scheldt | Spotsampling | Temse | River Scheldt (Upstream)
SH_21_07 | 2021-11-23 | River Scheldt (Temse) | MIC_S_034 | Microplastics (> 100 µm) | Sediment | [6 empty] | Sand | 5 | 1899-12-31 13:00 |  | NA | MIC_S_034_121 | A | Polyethyleen tereftalate | 79.29 | 0.1178 | 0.056 | 0.1178 | 8.8274e-08 |  | NA | 2.1036 | 0.026621 | 0.32777 | Non-filaments | SC1 | opaque |  | UNDEFINED | Undefined micro-litter items | Undefined micro-litter items | polyester | River Scheldt | Spotsampling | Temse | River Scheldt (Upstream)
SH_21_07 | 2021-11-23 | River Scheldt (Temse) | MIC_S_034 | Microplastics (> 100 µm) | Sediment | [6 empty] | Sand | 5 | 1899-12-31 13:00 |  | NA | MIC_S_034_122 | A | Polyethyleen tereftalate | 76.1 | 0.1488 | 0.0925 | 0.1488 | 3.9783e-07 |  | NA | 1.6086 | 0.057502 | 0.49013 | Non-filaments | SC1 | opaque |  | UNDEFINED | Undefined micro-litter items | Undefined micro-litter items | polyester | River Scheldt | Spotsampling | Temse | River Scheldt (Upstream)
SH_21_07 | 2021-11-23 | River Scheldt (Temse) | MIC_S_034 | Microplastics (> 100 µm) | Sediment | [6 empty] | Sand | 5 | 1899-12-31 13:00 |  | NA | MIC_S_034_123 | A | Polyethyleen tereftalate | 77.61 | 0.2251 | 0.114 | 0.2251 | 7.4471e-07 |  | NA | 1.9746 | 0.057734 | 0.36041 | Non-filaments | SC1 | opaque |  | UNDEFINED | Undefined micro-litter items | Undefined micro-litter items | polyester | River Scheldt | Spotsampling | Temse | River Scheldt (Upstream)
SH_21_07 | 2021-11-23 | River Scheldt (Temse) | MIC_S_034 | Microplastics (> 100 µm) | Sediment | [6 empty] | Sand | 5 | 1899-12-31 13:00 |  | NA | MIC_S_034_124 | A | Polyethyleen tereftalate | 80.6 | 0.132 | 0.0555 | 0.132 | 8.5931e-08 |  | NA | 2.3784 | 0.023335 | 0.27263 | Non-filaments | SC1 | opaque |  | UNDEFINED | Undefined micro-litter items | Undefined micro-litter items | polyester | River Scheldt | Spotsampling | Temse | River Scheldt (Upstream)
SH_21_07 | 2021-11-23 | River Scheldt (Temse) | MIC_S_034 | Microplastics (> 100 µm) | Sediment | [6 empty] | Sand | 5 | 1899-12-31 13:00 |  | NA | MIC_S_034_125 | A | Polyethyleen tereftalate | 83.61 | 0.2887 | 0.0645 | 0.2887 | 1.3488e-07 |  | NA | 4.476 | 0.01441 | 0.1056 | Non-filaments | SC1 | opaque |  | UNDEFINED | Undefined micro-litter items | Undefined micro-litter items | polyester | River Scheldt | Spotsampling | Temse | River Scheldt (Upstream)
SH_21_07 | 2021-11-23 | River Scheldt (Temse) | MIC_S_034 | Microplastics (> 100 µm) | Sediment | [6 empty] | Sand | 5 | 1899-12-31 13:00 |  | NA | MIC_S_034_126 | A | Polyethyleen tereftalate | 77.59 | 0.171 | 0.0818 | 0.171 | 2.7512e-07 |  | NA | 2.0905 | 0.03913 | 0.33085 | Non-filaments | SC1 | opaque |  | UNDEFINED | Undefined micro-litter items | Undefined micro-litter items | polyester | River Scheldt | Spotsampling | Temse | River Scheldt (Upstream)
SH_21_07 | 2021-11-23 | River Scheldt (Temse) | MIC_S_034 | Microplastics (> 100 µm) | Sediment | [6 empty] | Sand | 5 | 1899-12-31 13:00 |  | NA | MIC_S_034_127 | A | Polyethyleen tereftalate | 78.52 | 0.1048 | 0.0449 | 0.1048 | 4.55e-08 |  | NA | 2.3341 | 0.019237 | 0.28043 | Non-filaments | SC1 | opaque |  | UNDEFINED | Undefined micro-litter items | Undefined micro-litter items | polyester | River Scheldt | Spotsampling | Temse | River Scheldt (Upstream)
SH_21_07 | 2021-11-23 | River Scheldt (Temse) | MIC_S_034 | Microplastics (> 100 µm) | Sediment | [6 empty] | Sand | 5 | 1899-12-31 13:00 |  | NA | MIC_S_034_128 | A | Polyethyleen tereftalate | 81.16 | 0.1282 | 0.0576 | 0.1282 | 9.6059e-08 |  | NA | 2.2257 | 0.02588 | 0.30116 | Non-filaments | SC1 | opaque |  | UNDEFINED | Undefined micro-litter items | Undefined micro-litter items | polyester | River Scheldt | Spotsampling | Temse | River Scheldt (Upstream)
SH_21_07 | 2021-11-23 | River Scheldt (Temse) | MIC_S_034 | Microplastics (> 100 µm) | Sediment | [6 empty] | Sand | 5 | 1899-12-31 13:00 |  | NA | MIC_S_034_129 | A | Polyethyleen tereftalate | 82.6 | 0.1256 | 0.0566 | 0.1256 | 9.1142e-08 |  | NA | 2.2191 | 0.025506 | 0.30251 | Non-filaments | SC1 | opaque |  | UNDEFINED | Undefined micro-litter items | Undefined micro-litter items | polyester | River Scheldt | Spotsampling | Temse | River Scheldt (Upstream)
SH_21_07 | 2021-11-23 | River Scheldt (Temse) | MIC_S_034 | Microplastics (> 100 µm) | Sediment | [6 empty] | Sand | 5 | 1899-12-31 13:00 |  | NA | MIC_S_034_13 | A | Polyethyleen tereftalate | 79.44 | 0.5902 | 0.4342 | 0.5902 | 4.1147e-05 |  | NA | 1.3593 | 0.31943 | 0.63101 | Non-filaments | SC2 | opaque |  | UNDEFINED | Undefined micro-litter items | Undefined micro-litter items | polyester | River Scheldt | Spotsampling | Temse | River Scheldt (Upstream)
SH_21_07 | 2021-11-23 | River Scheldt (Temse) | MIC_S_034 | Microplastics (> 100 µm) | Sediment | [6 empty] | Sand | 5 | 1899-12-31 13:00 |  | NA | MIC_S_034_130 | A | Polyethyleen tereftalate | 77.91 | 0.5998 | 0.0666 | 0.5998 | 1.4849e-07 |  | NA | 9.006 | 0.0073951 | 0.037 | Non-filaments | SC2 | opaque |  | UNDEFINED | Undefined micro-litter items | Undefined micro-litter items | polyester | River Scheldt | Spotsampling | Temse | River Scheldt (Upstream)
SH_21_07 | 2021-11-23 | River Scheldt (Temse) | MIC_S_034 | Microplastics (> 100 µm) | Sediment | [6 empty] | Sand | 5 | 1899-12-31 13:00 |  | NA | MIC_S_034_131 | A | Polyethyleen tereftalate | 86.34 | 0.1358 | 0.0896 | 0.1358 | 3.6157e-07 |  | NA | 1.5156 | 0.059118 | 0.53594 | Non-filaments | SC1 | opaque |  | UNDEFINED | Undefined micro-litter items | Undefined micro-litter items | polyester | River Scheldt | Spotsampling | Temse | River Scheldt (Upstream)
SH_21_07 | 2021-11-23 | River Scheldt (Temse) | MIC_S_034 | Microplastics (> 100 µm) | Sediment | [6 empty] | Sand | 5 | 1899-12-31 13:00 |  | NA | MIC_S_034_132 | A | Polyethyleen tereftalate | 76.39 | 0.1132 | 0.0512 | 0.1132 | 6.7465e-08 |  | NA | 2.2109 | 0.023158 | 0.30418 | Non-filaments | SC1 | opaque |  | UNDEFINED | Undefined micro-litter items | Undefined micro-litter items | polyester | River Scheldt | Spotsampling | Temse | River Scheldt (Upstream)
SH_21_07 | 2021-11-23 | River Scheldt (Temse) | MIC_S_034 | Microplastics (> 100 µm) | Sediment | [6 empty] | Sand | 5 | 1899-12-31 13:00 |  | NA | MIC_S_034_133 | A | Polyethyleen tereftalate | 81.17 | 0.1114 | 0.0716 | 0.1114 | 1.8451e-07 |  | NA | 1.5559 | 0.046019 | 0.51528 | Non-filaments | SC1 | opaque |  | UNDEFINED | Undefined micro-litter items | Undefined micro-litter items | polyester | River Scheldt | Spotsampling | Temse | River Scheldt (Upstream)
SH_21_07 | 2021-11-23 | River Scheldt (Temse) | MIC_S_034 | Microplastics (> 100 µm) | Sediment | [6 empty] | Sand | 5 | 1899-12-31 13:00 |  | NA | MIC_S_034_134 | A | Polyethyleen tereftalate | 77.05 | 0.2299 | 0.0444 | 0.2299 | 4.3997e-08 |  | NA | 5.1779 | 0.0085749 | 0.084872 | Non-filaments | SC1 | opaque |  | UNDEFINED | Undefined micro-litter items | Undefined micro-litter items | polyester | River Scheldt | Spotsampling | Temse | River Scheldt (Upstream)
SH_21_07 | 2021-11-23 | River Scheldt (Temse) | MIC_S_034 | Microplastics (> 100 µm) | Sediment | [6 empty] | Sand | 5 | 1899-12-31 13:00 |  | NA | MIC_S_034_135 | A | Polyethyleen tereftalate | 83.73 | 0.4903 | 0.2819 | 0.4903 | 1.126e-05 |  | NA | 1.7393 | 0.16208 | 0.43596 | Non-filaments | SC1 | opaque |  | UNDEFINED | Undefined micro-litter items | Undefined micro-litter items | polyester | River Scheldt | Spotsampling | Temse | River Scheldt (Upstream)
SH_21_07 | 2021-11-23 | River Scheldt (Temse) | MIC_S_034 | Microplastics (> 100 µm) | Sediment | [6 empty] | Sand | 5 | 1899-12-31 13:00 |  | NA | MIC_S_034_136 | A | Polyethyleen tereftalate | 76.75 | 0.4979 | 0.2604 | 0.4979 | 8.8755e-06 |  | NA | 1.9121 | 0.13619 | 0.37822 | Non-filaments | SC1 | opaque |  | UNDEFINED | Undefined micro-litter items | Undefined micro-litter items | polyester | River Scheldt | Spotsampling | Temse | River Scheldt (Upstream)
SH_21_07 | 2021-11-23 | River Scheldt (Temse) | MIC_S_034 | Microplastics (> 100 µm) | Sediment | [6 empty] | Sand | 5 | 1899-12-31 13:00 |  | NA | MIC_S_034_137 | A | Polyethyleen tereftalate | 83.12 | 0.3247 | 0.2394 | 0.3247 | 6.8967e-06 |  | NA | 1.3563 | 0.17651 | 0.63309 | Non-filaments | SC1 | opaque |  | UNDEFINED | Undefined micro-litter items | Undefined micro-litter items | polyester | River Scheldt | Spotsampling | Temse | River Scheldt (Upstream)
SH_21_07 | 2021-11-23 | River Scheldt (Temse) | MIC_S_034 | Microplastics (> 100 µm) | Sediment | [6 empty] | Sand | 5 | 1899-12-31 13:00 |  | NA | MIC_S_034_138 | A | Polyethyleen tereftalate | 83.78 | 0.3368 | 0.1158 | 0.3368 | 7.8054e-07 |  | NA | 2.9085 | 0.039815 | 0.20161 | Non-filaments | SC1 | opaque |  | UNDEFINED | Undefined micro-litter items | Undefined micro-litter items | polyester | River Scheldt | Spotsampling | Temse | River Scheldt (Upstream)
SH_21_07 | 2021-11-23 | River Scheldt (Temse) | MIC_S_034 | Microplastics (> 100 µm) | Sediment | [6 empty] | Sand | 5 | 1899-12-31 13:00 |  | NA | MIC_S_034_139 | A | Polyethyleen tereftalate | 79.06 | 0.1735 | 0.1178 | 0.1735 | 8.2169e-07 |  | NA | 1.4728 | 0.079982 | 0.55946 | Non-filaments | SC1 | opaque |  | UNDEFINED | Undefined micro-litter items | Undefined micro-litter items | polyester | River Scheldt | Spotsampling | Temse | River Scheldt (Upstream)
SH_21_07 | 2021-11-23 | River Scheldt (Temse) | MIC_S_034 | Microplastics (> 100 µm) | Sediment | [6 empty] | Sand | 5 | 1899-12-31 13:00 |  | NA | MIC_S_034_14 | A | Polyethyleen tereftalate | 79.17 | 0.5288 | 0.2887 | 0.5288 | 1.2095e-05 |  | NA | 1.8317 | 0.15762 | 0.4034 | Non-filaments | SC2 | opaque |  | UNDEFINED | Undefined micro-litter items | Undefined micro-litter items | polyester | River Scheldt | Spotsampling | Temse | River Scheldt (Upstream)
SH_21_07 | 2021-11-23 | River Scheldt (Temse) | MIC_S_034 | Microplastics (> 100 µm) | Sediment | [6 empty] | Sand | 5 | 1899-12-31 13:00 |  | NA | MIC_S_034_140 | A | Polyethyleen tereftalate | 80.6 | 0.3264 | 0.2158 | 0.3264 | 5.0515e-06 |  | NA | 1.5125 | 0.14268 | 0.53759 | Non-filaments | SC1 | opaque |  | UNDEFINED | Undefined micro-litter items | Undefined micro-litter items | polyester | River Scheldt | Spotsampling | Temse | River Scheldt (Upstream)
SH_21_07 | 2021-11-23 | River Scheldt (Temse) | MIC_S_034 | Microplastics (> 100 µm) | Sediment | [6 empty] | Sand | 5 | 1899-12-31 13:00 |  | NA | MIC_S_034_141 | A | Polyethyleen tereftalate | 78.27 | 0.5445 | 0.3838 | 0.5445 | 2.8417e-05 |  | NA | 1.4187 | 0.27053 | 0.59178 | Non-filaments | SC2 | opaque |  | UNDEFINED | Undefined micro-litter items | Undefined micro-litter items | polyester | River Scheldt | Spotsampling | Temse | River Scheldt (Upstream)
SH_21_07 | 2021-11-23 | River Scheldt (Temse) | MIC_S_034 | Microplastics (> 100 µm) | Sediment | [6 empty] | Sand | 5 | 1899-12-31 13:00 |  | NA | MIC_S_034_142 | A | Polyethyleen tereftalate | 77.33 | 0.5432 | 0.3072 | 0.5432 | 1.4572e-05 |  | NA | 1.7682 | 0.17373 | 0.4253 | Non-filaments | SC2 | opaque |  | UNDEFINED | Undefined micro-litter items | Undefined micro-litter items | polyester | River Scheldt | Spotsampling | Temse | River Scheldt (Upstream)
SH_21_07 | 2021-11-23 | River Scheldt (Temse) | MIC_S_034 | Microplastics (> 100 µm) | Sediment | [6 empty] | Sand | 5 | 1899-12-31 13:00 |  | NA | MIC_S_034_143 | A | Polyethyleen tereftalate | 84.77 | 0.4549 | 0.2633 | 0.4549 | 9.1753e-06 |  | NA | 1.7277 | 0.1524 | 0.44035 | Non-filaments | SC1 | opaque |  | UNDEFINED | Undefined micro-litter items | Undefined micro-litter items | polyester | River Scheldt | Spotsampling | Temse | River Scheldt (Upstream)
SH_21_07 | 2021-11-23 | River Scheldt (Temse) | MIC_S_034 | Microplastics (> 100 µm) | Sediment | [6 empty] | Sand | 5 | 1899-12-31 13:00 |  | NA | MIC_S_034_144 | A | Polyethyleen tereftalate | 80.4 | 0.5268 | 0.3154 | 0.5268 | 1.5771e-05 |  | NA | 1.6703 | 0.18883 | 0.46326 | Non-filaments | SC2 | opaque |  | UNDEFINED | Undefined micro-litter items | Undefined micro-litter items | polyester | River Scheldt | Spotsampling | Temse | River Scheldt (Upstream)
SH_21_07 | 2021-11-23 | River Scheldt (Temse) | MIC_S_034 | Microplastics (> 100 µm) | Sediment | [6 empty] | Sand | 5 | 1899-12-31 13:00 |  | NA | MIC_S_034_145 | A | Polyethyleen tereftalate | 83.42 | 0.5734 | 0.3396 | 0.5734 | 1.9687e-05 |  | NA | 1.6885 | 0.20113 | 0.45579 | Non-filaments | SC2 | opaque |  | UNDEFINED | Undefined micro-litter items | Undefined micro-litter items | polyester | River Scheldt | Spotsampling | Temse | River Scheldt (Upstream)
SH_21_07 | 2021-11-23 | River Scheldt (Temse) | MIC_S_034 | Microplastics (> 100 µm) | Sediment | [6 empty] | Sand | 5 | 1899-12-31 13:00 |  | NA | MIC_S_034_146 | A | Polyethyleen tereftalate | 83.38 | 1.0173 | 0.6645 | 1.0173 | 0.00014749 |  | NA | 1.5309 | 0.43405 | 0.52792 | Non-filaments | SC2 | opaque |  | UNDEFINED | Undefined micro-litter items | Undefined micro-litter items | polyester | River Scheldt | Spotsampling | Temse | River Scheldt (Upstream)
SH_21_07 | 2021-11-23 | River Scheldt (Temse) | MIC_S_034 | Microplastics (> 100 µm) | Sediment | [6 empty] | Sand | 5 | 1899-12-31 13:00 |  | NA | MIC_S_034_147 | A | Polyethyleen tereftalate | 77.71 | 0.4421 | 0.3306 | 0.4421 | 1.8163e-05 |  | NA | 1.3373 | 0.24722 | 0.64666 | Non-filaments | SC1 | opaque |  | UNDEFINED | Undefined micro-litter items | Undefined micro-litter items | polyester | River Scheldt | Spotsampling | Temse | River Scheldt (Upstream)
SH_21_07 | 2021-11-23 | River Scheldt (Temse) | MIC_S_034 | Microplastics (> 100 µm) | Sediment | [6 empty] | Sand | 5 | 1899-12-31 13:00 |  | NA | MIC_S_034_148 | A | Polyethyleen tereftalate | 75.32 | 0.4318 | 0.2925 | 0.4318 | 1.2579e-05 |  | NA | 1.4762 | 0.19814 | 0.55753 | Non-filaments | SC1 | opaque |  | UNDEFINED | Undefined micro-litter items | Undefined micro-litter items | polyester | River Scheldt | Spotsampling | Temse | River Scheldt (Upstream)
SH_21_07 | 2021-11-23 | River Scheldt (Temse) | MIC_S_034 | Microplastics (> 100 µm) | Sediment | [6 empty] | Sand | 5 | 1899-12-31 13:00 |  | NA | MIC_S_034_149 | A | Polyethyleen tereftalate | 76.85 | 0.5837 | 0.4006 | 0.5837 | 3.2315e-05 |  | NA | 1.4571 | 0.27494 | 0.56857 | Non-filaments | SC2 | opaque |  | UNDEFINED | Undefined micro-litter items | Undefined micro-litter items | polyester | River Scheldt | Spotsampling | Temse | River Scheldt (Upstream)
SH_21_07 | 2021-11-23 | River Scheldt (Temse) | MIC_S_034 | Microplastics (> 100 µm) | Sediment | [6 empty] | Sand | 5 | 1899-12-31 13:00 |  | NA | MIC_S_034_15 | A | Polyethyleen tereftalate | 80.06 | 0.5552 | 0.2649 | 0.5552 | 9.3436e-06 |  | NA | 2.0959 | 0.12639 | 0.32957 | Non-filaments | SC2 | opaque |  | UNDEFINED | Undefined micro-litter items | Undefined micro-litter items | polyester | River Scheldt | Spotsampling | Temse | River Scheldt (Upstream)
SH_21_07 | 2021-11-23 | River Scheldt (Temse) | MIC_S_034 | Microplastics (> 100 µm) | Sediment | [6 empty] | Sand | 5 | 1899-12-31 13:00 |  | NA | MIC_S_034_150 | A | Polyethyleen tereftalate | 80.13 | 1.0519 | 0.679 | 1.0519 | 0.00015735 |  | NA | 1.5492 | 0.43829 | 0.51861 | Non-filaments | SC2 | opaque |  | UNDEFINED | Undefined micro-litter items | Undefined micro-litter items | polyester | River Scheldt | Spotsampling | Temse | River Scheldt (Upstream)
SH_21_07 | 2021-11-23 | River Scheldt (Temse) | MIC_S_034 | Microplastics (> 100 µm) | Sediment | [6 empty] | Sand | 5 | 1899-12-31 13:00 |  | NA | MIC_S_034_151 | A | Polyethyleen tereftalate | 80.96 | 0.5896 | 0.3059 | 0.5896 | 1.4388e-05 |  | NA | 1.9274 | 0.15871 | 0.37371 | Non-filaments | SC2 | opaque |  | UNDEFINED | Undefined micro-litter items | Undefined micro-litter items | polyester | River Scheldt | Spotsampling | Temse | River Scheldt (Upstream)
SH_21_07 | 2021-11-23 | River Scheldt (Temse) | MIC_S_034 | Microplastics (> 100 µm) | Sediment | [6 empty] | Sand | 5 | 1899-12-31 13:00 |  | NA | MIC_S_034_152 | A | Polyethyleen tereftalate | 80.27 | 0.3923 | 0.1991 | 0.3923 | 3.9672e-06 |  | NA | 1.9704 | 0.10105 | 0.36156 | Non-filaments | SC1 | opaque |  | UNDEFINED | Undefined micro-litter items | Undefined micro-litter items | polyester | River Scheldt | Spotsampling | Temse | River Scheldt (Upstream)
SH_21_07 | 2021-11-23 | River Scheldt (Temse) | MIC_S_034 | Microplastics (> 100 µm) | Sediment | [6 empty] | Sand | 5 | 1899-12-31 13:00 |  | NA | MIC_S_034_153 | A | Polyethyleen tereftalate | 83.2 | 0.1675 | 0.1025 | 0.1675 | 5.413e-07 |  | NA | 1.6341 | 0.062724 | 0.4787 | Non-filaments | SC1 | opaque |  | UNDEFINED | Undefined micro-litter items | Undefined micro-litter items | polyester | River Scheldt | Spotsampling | Temse | River Scheldt (Upstream)
SH_21_07 | 2021-11-23 | River Scheldt (Temse) | MIC_S_034 | Microplastics (> 100 µm) | Sediment | [6 empty] | Sand | 5 | 1899-12-31 13:00 |  | NA | MIC_S_034_154 | A | Polyethyleen tereftalate | 84.62 | 0.1056 | 0.0569 | 0.1056 | 9.2599e-08 |  | NA | 1.8559 | 0.030659 | 0.39552 | Non-filaments | SC1 | opaque |  | UNDEFINED | Undefined micro-litter items | Undefined micro-litter items | polyester | River Scheldt | Spotsampling | Temse | River Scheldt (Upstream)
SH_21_07 | 2021-11-23 | River Scheldt (Temse) | MIC_S_034 | Microplastics (> 100 µm) | Sediment | [6 empty] | Sand | 5 | 1899-12-31 13:00 |  | NA | MIC_S_034_155 | A | Polyethyleen tereftalate | 81.98 | 0.2508 | 0.1234 | 0.2508 | 9.4453e-07 |  | NA | 2.0324 | 0.060716 | 0.34513 | Non-filaments | SC1 | opaque |  | UNDEFINED | Undefined micro-litter items | Undefined micro-litter items | polyester | River Scheldt | Spotsampling | Temse | River Scheldt (Upstream)
SH_21_07 | 2021-11-23 | River Scheldt (Temse) | MIC_S_034 | Microplastics (> 100 µm) | Sediment | [6 empty] | Sand | 5 | 1899-12-31 13:00 |  | NA | MIC_S_034_156 | A | Polyethyleen tereftalate | 86.75 | 0.1509 | 0.1009 | 0.1509 | 5.1635e-07 |  | NA | 1.4955 | 0.067467 | 0.54677 | Non-filaments | SC1 | opaque |  | UNDEFINED | Undefined micro-litter items | Undefined micro-litter items | polyester | River Scheldt | Spotsampling | Temse | River Scheldt (Upstream)
SH_21_07 | 2021-11-23 | River Scheldt (Temse) | MIC_S_034 | Microplastics (> 100 µm) | Sediment | [6 empty] | Sand | 5 | 1899-12-31 13:00 |  | NA | MIC_S_034_157 | A | Polyethyleen tereftalate | 82.89 | 0.2076 | 0.1295 | 0.2076 | 1.0916e-06 |  | NA | 1.6031 | 0.080782 | 0.49268 | Non-filaments | SC1 | opaque |  | UNDEFINED | Undefined micro-litter items | Undefined micro-litter items | polyester | River Scheldt | Spotsampling | Temse | River Scheldt (Upstream)
SH_21_07 | 2021-11-23 | River Scheldt (Temse) | MIC_S_034 | Microplastics (> 100 µm) | Sediment | [6 empty] | Sand | 5 | 1899-12-31 13:00 |  | NA | MIC_S_034_158 | A | Polyethyleen tereftalate | 81.76 | 0.4149 | 0.2441 | 0.4149 | 7.3109e-06 |  | NA | 1.6997 | 0.14361 | 0.45127 | Non-filaments | SC1 | opaque |  | UNDEFINED | Undefined micro-litter items | Undefined micro-litter items | polyester | River Scheldt | Spotsampling | Temse | River Scheldt (Upstream)
SH_21_07 | 2021-11-23 | River Scheldt (Temse) | MIC_S_034 | Microplastics (> 100 µm) | Sediment | [6 empty] | Sand | 5 | 1899-12-31 13:00 |  | NA | MIC_S_034_159 | A | Polyethyleen tereftalate | 82.4 | 0.2969 | 0.1647 | 0.2969 | 2.2457e-06 |  | NA | 1.8027 | 0.091364 | 0.41317 | Non-filaments | SC1 | opaque |  | UNDEFINED | Undefined micro-litter items | Undefined micro-litter items | polyester | River Scheldt | Spotsampling | Temse | River Scheldt (Upstream)
SH_21_07 | 2021-11-23 | River Scheldt (Temse) | MIC_S_034 | Microplastics (> 100 µm) | Sediment | [6 empty] | Sand | 5 | 1899-12-31 13:00 |  | NA | MIC_S_034_16 | A | Polyethyleen tereftalate | 76.83 | 0.898 | 0.5726 | 0.898 | 9.4368e-05 |  | NA | 1.5683 | 0.36511 | 0.50917 | Non-filaments | SC2 | opaque |  | UNDEFINED | Undefined micro-litter items | Undefined micro-litter items | polyester | River Scheldt | Spotsampling | Temse | River Scheldt (Upstream)
SH_21_07 | 2021-11-23 | River Scheldt (Temse) | MIC_S_034 | Microplastics (> 100 µm) | Sediment | [6 empty] | Sand | 5 | 1899-12-31 13:00 |  | NA | MIC_S_034_160 | A | Polyethyleen tereftalate | 80.26 | 0.1056 | 0.0576 | 0.1056 | 9.6059e-08 |  | NA | 1.8333 | 0.031418 | 0.40284 | Non-filaments | SC1 | opaque |  | UNDEFINED | Undefined micro-litter items | Undefined micro-litter items | polyester | River Scheldt | Spotsampling | Temse | River Scheldt (Upstream)
SH_21_07 | 2021-11-23 | River Scheldt (Temse) | MIC_S_034 | Microplastics (> 100 µm) | Sediment | [6 empty] | Sand | 5 | 1899-12-31 13:00 |  | NA | MIC_S_034_161 | A | Polyethyleen tereftalate | 80.45 | 0.1614 | 0.0925 | 0.1614 | 3.9783e-07 |  | NA | 1.7449 | 0.053013 | 0.43387 | Non-filaments | SC1 | opaque |  | UNDEFINED | Undefined micro-litter items | Undefined micro-litter items | polyester | River Scheldt | Spotsampling | Temse | River Scheldt (Upstream)
SH_21_07 | 2021-11-23 | River Scheldt (Temse) | MIC_S_034 | Microplastics (> 100 µm) | Sediment | [6 empty] | Sand | 5 | 1899-12-31 13:00 |  | NA | MIC_S_034_162 | A | Polyethyleen tereftalate | 81.58 | 0.1391 | 0.0901 | 0.1391 | 3.6766e-07 |  | NA | 1.5438 | 0.058361 | 0.52131 | Non-filaments | SC1 | opaque |  | UNDEFINED | Undefined micro-litter items | Undefined micro-litter items | polyester | River Scheldt | Spotsampling | Temse | River Scheldt (Upstream)
SH_21_07 | 2021-11-23 | River Scheldt (Temse) | MIC_S_034 | Microplastics (> 100 µm) | Sediment | [6 empty] | Sand | 5 | 1899-12-31 13:00 |  | NA | MIC_S_034_163 | A | Polyethyleen tereftalate | 85.67 | 0.1132 | 0.0391 | 0.1132 | 3.0047e-08 |  | NA | 2.8951 | 0.013505 | 0.203 | Non-filaments | SC1 | opaque |  | UNDEFINED | Undefined micro-litter items | Undefined micro-litter items | polyester | River Scheldt | Spotsampling | Temse | River Scheldt (Upstream)
SH_21_07 | 2021-11-23 | River Scheldt (Temse) | MIC_S_034 | Microplastics (> 100 µm) | Sediment | [6 empty] | Sand | 5 | 1899-12-31 13:00 |  | NA | MIC_S_034_164 | A | Polyethyleen tereftalate | 79.84 | 0.3847 | 0.1443 | 0.3847 | 1.5103e-06 |  | NA | 2.666 | 0.054127 | 0.22973 | Non-filaments | SC1 | opaque |  | UNDEFINED | Undefined micro-litter items | Undefined micro-litter items | polyester | River Scheldt | Spotsampling | Temse | River Scheldt (Upstream)
SH_21_07 | 2021-11-23 | River Scheldt (Temse) | MIC_S_034 | Microplastics (> 100 µm) | Sediment | [6 empty] | Sand | 5 | 1899-12-31 13:00 |  | NA | MIC_S_034_165 | A | Polyethyleen tereftalate | 79.22 | 0.2716 | 0.1091 | 0.2716 | 6.5275e-07 |  | NA | 2.4895 | 0.043825 | 0.25459 | Non-filaments | SC1 | opaque |  | UNDEFINED | Undefined micro-litter items | Undefined micro-litter items | polyester | River Scheldt | Spotsampling | Temse | River Scheldt (Upstream)
SH_21_07 | 2021-11-23 | River Scheldt (Temse) | MIC_S_034 | Microplastics (> 100 µm) | Sediment | [6 empty] | Sand | 5 | 1899-12-31 13:00 |  | NA | MIC_S_034_166 | A | Polyethyleen tereftalate | 78.44 | 0.3244 | 0.1338 | 0.3244 | 1.204e-06 |  | NA | 2.4245 | 0.055186 | 0.26489 | Non-filaments | SC1 | opaque |  | UNDEFINED | Undefined micro-litter items | Undefined micro-litter items | polyester | River Scheldt | Spotsampling | Temse | River Scheldt (Upstream)
SH_21_07 | 2021-11-23 | River Scheldt (Temse) | MIC_S_034 | Microplastics (> 100 µm) | Sediment | [6 empty] | Sand | 5 | 1899-12-31 13:00 |  | NA | MIC_S_034_167 | A | Polyethyleen tereftalate | 76.94 | 0.1056 | 0.0665 | 0.1056 | 1.4782e-07 |  | NA | 1.588 | 0.041877 | 0.49973 | Non-filaments | SC1 | opaque |  | UNDEFINED | Undefined micro-litter items | Undefined micro-litter items | polyester | River Scheldt | Spotsampling | Temse | River Scheldt (Upstream)
SH_21_07 | 2021-11-23 | River Scheldt (Temse) | MIC_S_034 | Microplastics (> 100 µm) | Sediment | [6 empty] | Sand | 5 | 1899-12-31 13:00 |  | NA | MIC_S_034_168 | A | Polyethyleen tereftalate | 80.46 | 0.1056 | 0.0453 | 0.1056 | 4.6727e-08 |  | NA | 2.3311 | 0.019433 | 0.28096 | Non-filaments | SC1 | opaque |  | UNDEFINED | Undefined micro-litter items | Undefined micro-litter items | polyester | River Scheldt | Spotsampling | Temse | River Scheldt (Upstream)
SH_21_07 | 2021-11-23 | River Scheldt (Temse) | MIC_S_034 | Microplastics (> 100 µm) | Sediment | [6 empty] | Sand | 5 | 1899-12-31 13:00 |  | NA | MIC_S_034_169 | A | Polyethyleen tereftalate | 84.7 | 0.1298 | 0.0731 | 0.1298 | 1.9635e-07 |  | NA | 1.7756 | 0.041168 | 0.42263 | Non-filaments | SC1 | opaque |  | UNDEFINED | Undefined micro-litter items | Undefined micro-litter items | polyester | River Scheldt | Spotsampling | Temse | River Scheldt (Upstream)
SH_21_07 | 2021-11-23 | River Scheldt (Temse) | MIC_S_034 | Microplastics (> 100 µm) | Sediment | [6 empty] | Sand | 5 | 1899-12-31 13:00 |  | NA | MIC_S_034_17 | A | Polyethyleen tereftalate | 80.01 | 0.3772 | 0.3523 | 0.3772 | 2.1979e-05 |  | NA | 1.0707 | 0.32904 | 0.90263 | Non-filaments | SC1 | opaque |  | UNDEFINED | Undefined micro-litter items | Undefined micro-litter items | polyester | River Scheldt | Spotsampling | Temse | River Scheldt (Upstream)
SH_21_07 | 2021-11-23 | River Scheldt (Temse) | MIC_S_034 | Microplastics (> 100 µm) | Sediment | [6 empty] | Sand | 5 | 1899-12-31 13:00 |  | NA | MIC_S_034_170 | A | Polyethyleen tereftalate | 80.21 | 0.2264 | 0.1046 | 0.2264 | 5.7526e-07 |  | NA | 2.1644 | 0.048327 | 0.31404 | Non-filaments | SC1 | opaque |  | UNDEFINED | Undefined micro-litter items | Undefined micro-litter items | polyester | River Scheldt | Spotsampling | Temse | River Scheldt (Upstream)
SH_21_07 | 2021-11-23 | River Scheldt (Temse) | MIC_S_034 | Microplastics (> 100 µm) | Sediment | [6 empty] | Sand | 5 | 1899-12-31 13:00 |  | NA | MIC_S_034_171 | A | Polyethyleen tereftalate | 78.37 | 0.1282 | 0.0339 | 0.1282 | 1.9583e-08 |  | NA | 3.7817 | 0.0089642 | 0.13598 | Non-filaments | SC1 | opaque |  | UNDEFINED | Undefined micro-litter items | Undefined micro-litter items | polyester | River Scheldt | Spotsampling | Temse | River Scheldt (Upstream)
SH_21_07 | 2021-11-23 | River Scheldt (Temse) | MIC_S_034 | Microplastics (> 100 µm) | Sediment | [6 empty] | Sand | 5 | 1899-12-31 13:00 |  | NA | MIC_S_034_172 | A | Polyethyleen tereftalate | 82.8 | 0.1358 | 0.0245 | 0.1358 | 7.3921e-09 |  | NA | 5.5429 | 0.0044201 | 0.07663 | Non-filaments | SC1 | opaque |  | UNDEFINED | Undefined micro-litter items | Undefined micro-litter items | polyester | River Scheldt | Spotsampling | Temse | River Scheldt (Upstream)
SH_21_07 | 2021-11-23 | River Scheldt (Temse) | MIC_S_034 | Microplastics (> 100 µm) | Sediment | [6 empty] | Sand | 5 | 1899-12-31 13:00 |  | NA | MIC_S_034_173 | A | Polyethyleen tereftalate | 83.64 | 0.4024 | 0.1451 | 0.4024 | 1.5356e-06 |  | NA | 2.7733 | 0.052321 | 0.21653 | Non-filaments | SC1 | opaque |  | UNDEFINED | Undefined micro-litter items | Undefined micro-litter items | polyester | River Scheldt | Spotsampling | Temse | River Scheldt (Upstream)
SH_21_07 | 2021-11-23 | River Scheldt (Temse) | MIC_S_034 | Microplastics (> 100 µm) | Sediment | [6 empty] | Sand | 5 | 1899-12-31 13:00 |  | NA | MIC_S_034_174 | A | Polyethyleen tereftalate | 79 | 0.1114 | 0.0332 | 0.1114 | 1.8394e-08 |  | NA | 3.3554 | 0.0098944 | 0.1627 | Non-filaments | SC1 | opaque |  | UNDEFINED | Undefined micro-litter items | Undefined micro-litter items | polyester | River Scheldt | Spotsampling | Temse | River Scheldt (Upstream)
SH_21_07 | 2021-11-23 | River Scheldt (Temse) | MIC_S_034 | Microplastics (> 100 µm) | Sediment | [6 empty] | Sand | 5 | 1899-12-31 13:00 |  | NA | MIC_S_034_175 | A | Polyethyleen tereftalate | 76.19 | 0.1015 | 0.0457 | 0.1015 | 4.7975e-08 |  | NA | 2.221 | 0.020576 | 0.30212 | Non-filaments | SC1 | opaque |  | UNDEFINED | Undefined micro-litter items | Undefined micro-litter items | polyester | River Scheldt | Spotsampling | Temse | River Scheldt (Upstream)
SH_21_07 | 2021-11-23 | River Scheldt (Temse) | MIC_S_034 | Microplastics (> 100 µm) | Sediment | [6 empty] | Sand | 5 | 1899-12-31 13:00 |  | NA | MIC_S_034_176 | A | Polyethyleen tereftalate | 83.86 | 0.1056 | 0.0686 | 0.1056 | 1.6227e-07 |  | NA | 1.5394 | 0.044564 | 0.52359 | Non-filaments | SC1 | opaque |  | UNDEFINED | Undefined micro-litter items | Undefined micro-litter items | polyester | River Scheldt | Spotsampling | Temse | River Scheldt (Upstream)
SH_21_07 | 2021-11-23 | River Scheldt (Temse) | MIC_S_034 | Microplastics (> 100 µm) | Sediment | [6 empty] | Sand | 5 | 1899-12-31 13:00 |  | NA | MIC_S_034_177 | A | Polyethyleen tereftalate | 84.29 | 0.136 | 0.0767 | 0.136 | 2.2681e-07 |  | NA | 1.7731 | 0.043257 | 0.42353 | Non-filaments | SC1 | opaque |  | UNDEFINED | Undefined micro-litter items | Undefined micro-litter items | polyester | River Scheldt | Spotsampling | Temse | River Scheldt (Upstream)
SH_21_07 | 2021-11-23 | River Scheldt (Temse) | MIC_S_034 | Microplastics (> 100 µm) | Sediment | [6 empty] | Sand | 5 | 1899-12-31 13:00 |  | NA | MIC_S_034_178 | A | Polyethyleen tereftalate | 85.05 | 0.1961 | 0.1053 | 0.1961 | 5.8689e-07 |  | NA | 1.8623 | 0.056543 | 0.39348 | Non-filaments | SC1 | opaque |  | UNDEFINED | Undefined micro-litter items | Undefined micro-litter items | polyester | River Scheldt | Spotsampling | Temse | River Scheldt (Upstream)
SH_21_07 | 2021-11-23 | River Scheldt (Temse) | MIC_S_034 | Microplastics (> 100 µm) | Sediment | [6 empty] | Sand | 5 | 1899-12-31 13:00 |  | NA | MIC_S_034_179 | A | Polyethyleen tereftalate | 80.27 | 0.4118 | 0.0637 | 0.4118 | 1.2992e-07 |  | NA | 6.4647 | 0.0098535 | 0.060839 | Non-filaments | SC1 | opaque |  | UNDEFINED | Undefined micro-litter items | Undefined micro-litter items | polyester | River Scheldt | Spotsampling | Temse | River Scheldt (Upstream)
SH_21_07 | 2021-11-23 | River Scheldt (Temse) | MIC_S_034 | Microplastics (> 100 µm) | Sediment | [6 empty] | Sand | 5 | 1899-12-31 13:00 |  | NA | MIC_S_034_18 | A | Polyethyleen tereftalate | 80.82 | 1.3701 | 0.8498 | 1.3701 | 0.00030848 |  | NA | 1.6123 | 0.52709 | 0.48848 | Non-filaments | SC2 | opaque |  | UNDEFINED | Undefined micro-litter items | Undefined micro-litter items | polyester | River Scheldt | Spotsampling | Temse | River Scheldt (Upstream)
SH_21_07 | 2021-11-23 | River Scheldt (Temse) | MIC_S_034 | Microplastics (> 100 µm) | Sediment | [6 empty] | Sand | 5 | 1899-12-31 13:00 |  | NA | MIC_S_034_180 | A | Polyethyleen tereftalate | 76.22 | 0.1056 | 0.0604 | 0.1056 | 1.1076e-07 |  | NA | 1.7483 | 0.034547 | 0.43257 | Non-filaments | SC1 | opaque |  | UNDEFINED | Undefined micro-litter items | Undefined micro-litter items | polyester | River Scheldt | Spotsampling | Temse | River Scheldt (Upstream)
SH_21_07 | 2021-11-23 | River Scheldt (Temse) | MIC_S_034 | Microplastics (> 100 µm) | Sediment | [6 empty] | Sand | 5 | 1899-12-31 13:00 |  | NA | MIC_S_034_181 | A | Polyethyleen tereftalate | 85.11 | 0.1433 | 0.0667 | 0.1433 | 1.4916e-07 |  | NA | 2.1484 | 0.031046 | 0.31756 | Non-filaments | SC1 | opaque |  | UNDEFINED | Undefined micro-litter items | Undefined micro-litter items | polyester | River Scheldt | Spotsampling | Temse | River Scheldt (Upstream)
SH_21_07 | 2021-11-23 | River Scheldt (Temse) | MIC_S_034 | Microplastics (> 100 µm) | Sediment | [6 empty] | Sand | 5 | 1899-12-31 13:00 |  | NA | MIC_S_034_182 | A | Polyethyleen tereftalate | 79.11 | 0.3461 | 0.0745 | 0.3461 | 2.0784e-07 |  | NA | 4.6456 | 0.016037 | 0.099869 | Non-filaments | SC1 | opaque |  | UNDEFINED | Undefined micro-litter items | Undefined micro-litter items | polyester | River Scheldt | Spotsampling | Temse | River Scheldt (Upstream)
SH_21_07 | 2021-11-23 | River Scheldt (Temse) | MIC_S_034 | Microplastics (> 100 µm) | Sediment | [6 empty] | Sand | 5 | 1899-12-31 13:00 |  | NA | MIC_S_034_183 | A | Polyethyleen tereftalate | 79.47 | 0.2511 | 0.1166 | 0.2511 | 7.9683e-07 |  | NA | 2.1535 | 0.054144 | 0.31643 | Non-filaments | SC1 | opaque |  | UNDEFINED | Undefined micro-litter items | Undefined micro-litter items | polyester | River Scheldt | Spotsampling | Temse | River Scheldt (Upstream)
SH_21_07 | 2021-11-23 | River Scheldt (Temse) | MIC_S_034 | Microplastics (> 100 µm) | Sediment | [6 empty] | Sand | 5 | 1899-12-31 13:00 |  | NA | MIC_S_034_184 | A | Polyethyleen tereftalate | 83.08 | 0.1886 | 0.1099 | 0.1886 | 6.6721e-07 |  | NA | 1.7161 | 0.06404 | 0.44482 | Non-filaments | SC1 | opaque |  | UNDEFINED | Undefined micro-litter items | Undefined micro-litter items | polyester | River Scheldt | Spotsampling | Temse | River Scheldt (Upstream)
SH_21_07 | 2021-11-23 | River Scheldt (Temse) | MIC_S_034 | Microplastics (> 100 µm) | Sediment | [6 empty] | Sand | 5 | 1899-12-31 13:00 |  | NA | MIC_S_034_185 | A | Polyethyleen tereftalate | 80 | 0.1518 | 0.106 | 0.1518 | 5.9867e-07 |  | NA | 1.4321 | 0.074018 | 0.58351 | Non-filaments | SC1 | opaque |  | UNDEFINED | Undefined micro-litter items | Undefined micro-litter items | polyester | River Scheldt | Spotsampling | Temse | River Scheldt (Upstream)
SH_21_07 | 2021-11-23 | River Scheldt (Temse) | MIC_S_034 | Microplastics (> 100 µm) | Sediment | [6 empty] | Sand | 5 | 1899-12-31 13:00 |  | NA | MIC_S_034_186 | A | Polyethyleen tereftalate | 76.18 | 0.2958 | 0.1043 | 0.2958 | 5.7033e-07 |  | NA | 2.836 | 0.036777 | 0.20938 | Non-filaments | SC1 | opaque |  | UNDEFINED | Undefined micro-litter items | Undefined micro-litter items | polyester | River Scheldt | Spotsampling | Temse | River Scheldt (Upstream)
SH_21_07 | 2021-11-23 | River Scheldt (Temse) | MIC_S_034 | Microplastics (> 100 µm) | Sediment | [6 empty] | Sand | 5 | 1899-12-31 13:00 |  | NA | MIC_S_034_187 | A | Polyethyleen tereftalate | 76.93 | 0.2291 | 0.1585 | 0.2291 | 2.0015e-06 |  | NA | 1.4454 | 0.10966 | 0.57545 | Non-filaments | SC1 | opaque |  | UNDEFINED | Undefined micro-litter items | Undefined micro-litter items | polyester | River Scheldt | Spotsampling | Temse | River Scheldt (Upstream)
SH_21_07 | 2021-11-23 | River Scheldt (Temse) | MIC_S_034 | Microplastics (> 100 µm) | Sediment | [6 empty] | Sand | 5 | 1899-12-31 13:00 |  | NA | MIC_S_034_188 | A | Polyethyleen tereftalate | 83.34 | 0.1766 | 0.0849 | 0.1766 | 3.076e-07 |  | NA | 2.0801 | 0.040815 | 0.33333 | Non-filaments | SC1 | opaque |  | UNDEFINED | Undefined micro-litter items | Undefined micro-litter items | polyester | River Scheldt | Spotsampling | Temse | River Scheldt (Upstream)
SH_21_07 | 2021-11-23 | River Scheldt (Temse) | MIC_S_034 | Microplastics (> 100 µm) | Sediment | [6 empty] | Sand | 5 | 1899-12-31 13:00 |  | NA | MIC_S_034_189 | A | Polyethyleen tereftalate | 80.73 | 0.264 | 0.0867 | 0.264 | 3.2759e-07 |  | NA | 3.045 | 0.028473 | 0.1882 | Non-filaments | SC1 | opaque |  | UNDEFINED | Undefined micro-litter items | Undefined micro-litter items | polyester | River Scheldt | Spotsampling | Temse | River Scheldt (Upstream)
SH_21_07 | 2021-11-23 | River Scheldt (Temse) | MIC_S_034 | Microplastics (> 100 µm) | Sediment | [6 empty] | Sand | 5 | 1899-12-31 13:00 |  | NA | MIC_S_034_19 | A | Polyethyleen tereftalate | 75.27 | 0.5467 | 0.3658 | 0.5467 | 2.4604e-05 |  | NA | 1.4945 | 0.24476 | 0.54732 | Non-filaments | SC2 | opaque |  | UNDEFINED | Undefined micro-litter items | Undefined micro-litter items | polyester | River Scheldt | Spotsampling | Temse | River Scheldt (Upstream)
SH_21_07 | 2021-11-23 | River Scheldt (Temse) | MIC_S_034 | Microplastics (> 100 µm) | Sediment | [6 empty] | Sand | 5 | 1899-12-31 13:00 |  | NA | MIC_S_034_190 | A | Polyethyleen tereftalate | 80.71 | 0.1509 | 0.0562 | 0.1509 | 8.9223e-08 |  | NA | 2.6851 | 0.020931 | 0.22728 | Non-filaments | SC1 | opaque |  | UNDEFINED | Undefined micro-litter items | Undefined micro-litter items | polyester | River Scheldt | Spotsampling | Temse | River Scheldt (Upstream)
SH_21_07 | 2021-11-23 | River Scheldt (Temse) | MIC_S_034 | Microplastics (> 100 µm) | Sediment | [6 empty] | Sand | 5 | 1899-12-31 13:00 |  | NA | MIC_S_034_191 | A | Polyethyleen tereftalate | 75.93 | 0.1056 | 0.0439 | 0.1056 | 4.2527e-08 |  | NA | 2.4055 | 0.01825 | 0.26804 | Non-filaments | SC1 | opaque |  | UNDEFINED | Undefined micro-litter items | Undefined micro-litter items | polyester | River Scheldt | Spotsampling | Temse | River Scheldt (Upstream)
SH_21_07 | 2021-11-23 | River Scheldt (Temse) | MIC_S_034 | Microplastics (> 100 µm) | Sediment | [6 empty] | Sand | 5 | 1899-12-31 13:00 |  | NA | MIC_S_034_192 | A | Polyethyleen tereftalate | 80.43 | 0.108 | 0.059 | 0.108 | 1.0323e-07 |  | NA | 1.8305 | 0.032231 | 0.40378 | Non-filaments | SC1 | opaque |  | UNDEFINED | Undefined micro-litter items | Undefined micro-litter items | polyester | River Scheldt | Spotsampling | Temse | River Scheldt (Upstream)
SH_21_07 | 2021-11-23 | River Scheldt (Temse) | MIC_S_034 | Microplastics (> 100 µm) | Sediment | [6 empty] | Sand | 5 | 1899-12-31 13:00 |  | NA | MIC_S_034_193 | A | Polyethyleen tereftalate | 81.54 | 0.1433 | 0.0485 | 0.1433 | 5.7345e-08 |  | NA | 2.9546 | 0.016415 | 0.1969 | Non-filaments | SC1 | opaque |  | UNDEFINED | Undefined micro-litter items | Undefined micro-litter items | polyester | River Scheldt | Spotsampling | Temse | River Scheldt (Upstream)
SH_21_07 | 2021-11-23 | River Scheldt (Temse) | MIC_S_034 | Microplastics (> 100 µm) | Sediment | [6 empty] | Sand | 5 | 1899-12-31 13:00 |  | NA | MIC_S_034_194 | A | Polyethyleen tereftalate | 81.61 | 0.1056 | 0.0679 | 0.1056 | 1.5735e-07 |  | NA | 1.5552 | 0.043659 | 0.5156 | Non-filaments | SC1 | opaque |  | UNDEFINED | Undefined micro-litter items | Undefined micro-litter items | polyester | River Scheldt | Spotsampling | Temse | River Scheldt (Upstream)
SH_21_07 | 2021-11-23 | River Scheldt (Temse) | MIC_S_034 | Microplastics (> 100 µm) | Sediment | [6 empty] | Sand | 5 | 1899-12-31 13:00 |  | NA | MIC_S_034_195 | A | Polyethyleen tereftalate | 77.99 | 0.132 | 0.0884 | 0.132 | 3.4724e-07 |  | NA | 1.4932 | 0.059201 | 0.54805 | Non-filaments | SC1 | opaque |  | UNDEFINED | Undefined micro-litter items | Undefined micro-litter items | polyester | River Scheldt | Spotsampling | Temse | River Scheldt (Upstream)
SH_21_07 | 2021-11-23 | River Scheldt (Temse) | MIC_S_034 | Microplastics (> 100 µm) | Sediment | [6 empty] | Sand | 5 | 1899-12-31 13:00 |  | NA | MIC_S_034_196 | A | Polyethyleen tereftalate | 77.24 | 0.1256 | 0.0802 | 0.1256 | 2.5929e-07 |  | NA | 1.5661 | 0.051211 | 0.51024 | Non-filaments | SC1 | opaque |  | UNDEFINED | Undefined micro-litter items | Undefined micro-litter items | polyester | River Scheldt | Spotsampling | Temse | River Scheldt (Upstream)
SH_21_07 | 2021-11-23 | River Scheldt (Temse) | MIC_S_034 | Microplastics (> 100 µm) | Sediment | [6 empty] | Sand | 5 | 1899-12-31 13:00 |  | NA | MIC_S_034_197 | A | Polyethyleen tereftalate | 77.43 | 0.1766 | 0.0747 | 0.1766 | 2.0952e-07 |  | NA | 2.3641 | 0.031597 | 0.2751 | Non-filaments | SC1 | opaque |  | UNDEFINED | Undefined micro-litter items | Undefined micro-litter items | polyester | River Scheldt | Spotsampling | Temse | River Scheldt (Upstream)
SH_21_07 | 2021-11-23 | River Scheldt (Temse) | MIC_S_034 | Microplastics (> 100 µm) | Sediment | [6 empty] | Sand | 5 | 1899-12-31 13:00 |  | NA | MIC_S_034_198 | A | Polyethyleen tereftalate | 75.56 | 0.3395 | 0.108 | 0.3395 | 6.332e-07 |  | NA | 3.1435 | 0.034356 | 0.17942 | Non-filaments | SC1 | opaque |  | UNDEFINED | Undefined micro-litter items | Undefined micro-litter items | polyester | River Scheldt | Spotsampling | Temse | River Scheldt (Upstream)
SH_21_07 | 2021-11-23 | River Scheldt (Temse) | MIC_S_034 | Microplastics (> 100 µm) | Sediment | [6 empty] | Sand | 5 | 1899-12-31 13:00 |  | NA | MIC_S_034_199 | A | Polyethyleen tereftalate | 85.41 | 0.3006 | 0.1186 | 0.3006 | 8.3854e-07 |  | NA | 2.5346 | 0.046793 | 0.24782 | Non-filaments | SC1 | opaque |  | UNDEFINED | Undefined micro-litter items | Undefined micro-litter items | polyester | River Scheldt | Spotsampling | Temse | River Scheldt (Upstream)
SH_21_07 | 2021-11-23 | River Scheldt (Temse) | MIC_S_034 | Microplastics (> 100 µm) | Sediment | [6 empty] | Sand | 5 | 1899-12-31 13:00 |  | NA | MIC_S_034_2 | A | Polyethyleen tereftalate | 78.36 | 0.4918 | 0.3384 | 0.4918 | 1.9479e-05 |  | NA | 1.4533 | 0.23285 | 0.57077 | Non-filaments | SC1 | opaque |  | UNDEFINED | Undefined micro-litter items | Undefined micro-litter items | polyester | River Scheldt | Spotsampling | Temse | River Scheldt (Upstream)
SH_21_07 | 2021-11-23 | River Scheldt (Temse) | MIC_S_034 | Microplastics (> 100 µm) | Sediment | [6 empty] | Sand | 5 | 1899-12-31 13:00 |  | NA | MIC_S_034_20 | A | Polyethyleen tereftalate | 82.98 | 0.4394 | 0.1773 | 0.4394 | 2.8015e-06 |  | NA | 2.4783 | 0.071541 | 0.25631 | Non-filaments | SC1 | opaque |  | UNDEFINED | Undefined micro-litter items | Undefined micro-litter items | polyester | River Scheldt | Spotsampling | Temse | River Scheldt (Upstream)
SH_21_07 | 2021-11-23 | River Scheldt (Temse) | MIC_S_034 | Microplastics (> 100 µm) | Sediment | [6 empty] | Sand | 5 | 1899-12-31 13:00 |  | NA | MIC_S_034_200 | A | Polyethyleen tereftalate | 79.87 | 0.2188 | 0.0894 | 0.2188 | 3.5916e-07 |  | NA | 2.4474 | 0.036528 | 0.26118 | Non-filaments | SC1 | opaque |  | UNDEFINED | Undefined micro-litter items | Undefined micro-litter items | polyester | River Scheldt | Spotsampling | Temse | River Scheldt (Upstream)
SH_21_07 | 2021-11-23 | River Scheldt (Temse) | MIC_S_034 | Microplastics (> 100 µm) | Sediment | [6 empty] | Sand | 5 | 1899-12-31 13:00 |  | NA | MIC_S_034_201 | A | Polyethyleen tereftalate | 78.39 | 0.4035 | 0.1713 | 0.4035 | 2.5266e-06 |  | NA | 2.3555 | 0.072723 | 0.27661 | Non-filaments | SC1 | opaque |  | UNDEFINED | Undefined micro-litter items | Undefined micro-litter items | polyester | River Scheldt | Spotsampling | Temse | River Scheldt (Upstream)
SH_21_07 | 2021-11-23 | River Scheldt (Temse) | MIC_S_034 | Microplastics (> 100 µm) | Sediment | [6 empty] | Sand | 5 | 1899-12-31 13:00 |  | NA | MIC_S_034_202 | A | Polyethyleen tereftalate | 81.62 | 0.4375 | 0.185 | 0.4375 | 3.1826e-06 |  | NA | 2.3649 | 0.078229 | 0.27497 | Non-filaments | SC1 | opaque |  | UNDEFINED | Undefined micro-litter items | Undefined micro-litter items | polyester | River Scheldt | Spotsampling | Temse | River Scheldt (Upstream)
SH_21_07 | 2021-11-23 | River Scheldt (Temse) | MIC_S_034 | Microplastics (> 100 µm) | Sediment | [6 empty] | Sand | 5 | 1899-12-31 13:00 |  | NA | MIC_S_034_203 | A | Polyethyleen tereftalate | 83.03 | 0.4677 | 0.2713 | 0.4677 | 1.0037e-05 |  | NA | 1.7239 | 0.15737 | 0.4418 | Non-filaments | SC1 | opaque |  | UNDEFINED | Undefined micro-litter items | Undefined micro-litter items | polyester | River Scheldt | Spotsampling | Temse | River Scheldt (Upstream)
SH_21_07 | 2021-11-23 | River Scheldt (Temse) | MIC_S_034 | Microplastics (> 100 µm) | Sediment | [6 empty] | Sand | 5 | 1899-12-31 13:00 |  | NA | MIC_S_034_204 | A | Polyethyleen tereftalate | 81.51 | 0.313 | 0.2308 | 0.313 | 6.1798e-06 |  | NA | 1.3562 | 0.17019 | 0.63319 | Non-filaments | SC1 | opaque |  | UNDEFINED | Undefined micro-litter items | Undefined micro-litter items | polyester | River Scheldt | Spotsampling | Temse | River Scheldt (Upstream)
SH_21_07 | 2021-11-23 | River Scheldt (Temse) | MIC_S_034 | Microplastics (> 100 µm) | Sediment | [6 empty] | Sand | 5 | 1899-12-31 13:00 |  | NA | MIC_S_034_205 | A | Polyethyleen tereftalate | 80.27 | 0.6298 | 0.2612 | 0.6298 | 8.9576e-06 |  | NA | 2.4112 | 0.10833 | 0.26709 | Non-filaments | SC2 | opaque |  | UNDEFINED | Undefined micro-litter items | Undefined micro-litter items | polyester | River Scheldt | Spotsampling | Temse | River Scheldt (Upstream)
SH_21_07 | 2021-11-23 | River Scheldt (Temse) | MIC_S_034 | Microplastics (> 100 µm) | Sediment | [6 empty] | Sand | 5 | 1899-12-31 13:00 |  | NA | MIC_S_034_206 | A | Polyethyleen tereftalate | 86.1 | 0.5135 | 0.3574 | 0.5135 | 2.2947e-05 |  | NA | 1.4368 | 0.24875 | 0.58066 | Non-filaments | SC2 | opaque |  | UNDEFINED | Undefined micro-litter items | Undefined micro-litter items | polyester | River Scheldt | Spotsampling | Temse | River Scheldt (Upstream)
SH_21_07 | 2021-11-23 | River Scheldt (Temse) | MIC_S_034 | Microplastics (> 100 µm) | Sediment | [6 empty] | Sand | 5 | 1899-12-31 13:00 |  | NA | MIC_S_034_207 | A | Polyethyleen tereftalate | 81.03 | 0.4281 | 0.2104 | 0.4281 | 4.6817e-06 |  | NA | 2.0347 | 0.10341 | 0.34455 | Non-filaments | SC1 | opaque |  | UNDEFINED | Undefined micro-litter items | Undefined micro-litter items | polyester | River Scheldt | Spotsampling | Temse | River Scheldt (Upstream)
SH_21_07 | 2021-11-23 | River Scheldt (Temse) | MIC_S_034 | Microplastics (> 100 µm) | Sediment | [6 empty] | Sand | 5 | 1899-12-31 13:00 |  | NA | MIC_S_034_208 | A | Polyethyleen tereftalate | 79.68 | 0.4606 | 0.3041 | 0.4606 | 1.4136e-05 |  | NA | 1.5146 | 0.20077 | 0.53646 | Non-filaments | SC1 | opaque |  | UNDEFINED | Undefined micro-litter items | Undefined micro-litter items | polyester | River Scheldt | Spotsampling | Temse | River Scheldt (Upstream)
SH_21_07 | 2021-11-23 | River Scheldt (Temse) | MIC_S_034 | Microplastics (> 100 µm) | Sediment | [6 empty] | Sand | 5 | 1899-12-31 13:00 |  | NA | MIC_S_034_209 | A | Polyethyleen tereftalate | 82.07 | 0.3847 | 0.2102 | 0.3847 | 4.6684e-06 |  | NA | 1.8302 | 0.11485 | 0.40389 | Non-filaments | SC1 | opaque |  | UNDEFINED | Undefined micro-litter items | Undefined micro-litter items | polyester | River Scheldt | Spotsampling | Temse | River Scheldt (Upstream)
SH_21_07 | 2021-11-23 | River Scheldt (Temse) | MIC_S_034 | Microplastics (> 100 µm) | Sediment | [6 empty] | Sand | 5 | 1899-12-31 13:00 |  | NA | MIC_S_034_21 | A | Polyethyleen tereftalate | 80.01 | 0.4522 | 0.2796 | 0.4522 | 1.0987e-05 |  | NA | 1.6173 | 0.17288 | 0.48619 | Non-filaments | SC1 | opaque |  | UNDEFINED | Undefined micro-litter items | Undefined micro-litter items | polyester | River Scheldt | Spotsampling | Temse | River Scheldt (Upstream)
SH_21_07 | 2021-11-23 | River Scheldt (Temse) | MIC_S_034 | Microplastics (> 100 µm) | Sediment | [6 empty] | Sand | 5 | 1899-12-31 13:00 |  | NA | MIC_S_034_210 | A | Polyethyleen tereftalate | 75.54 | 0.1735 | 0.0864 | 0.1735 | 3.242e-07 |  | NA | 2.0081 | 0.043026 | 0.35142 | Non-filaments | SC1 | opaque |  | UNDEFINED | Undefined micro-litter items | Undefined micro-litter items | polyester | River Scheldt | Spotsampling | Temse | River Scheldt (Upstream)
SH_21_07 | 2021-11-23 | River Scheldt (Temse) | MIC_S_034 | Microplastics (> 100 µm) | Sediment | [6 empty] | Sand | 5 | 1899-12-31 13:00 |  | NA | MIC_S_034_211 | A | Polyethyleen tereftalate | 81.34 | 0.3952 | 0.2541 | 0.3952 | 8.2468e-06 |  | NA | 1.5553 | 0.16338 | 0.51556 | Non-filaments | SC1 | opaque |  | UNDEFINED | Undefined micro-litter items | Undefined micro-litter items | polyester | River Scheldt | Spotsampling | Temse | River Scheldt (Upstream)
SH_21_07 | 2021-11-23 | River Scheldt (Temse) | MIC_S_034 | Microplastics (> 100 µm) | Sediment | [6 empty] | Sand | 5 | 1899-12-31 13:00 |  | NA | MIC_S_034_212 | A | Polyethyleen tereftalate | 75.13 | 0.3584 | 0.2408 | 0.3584 | 7.0184e-06 |  | NA | 1.4884 | 0.16179 | 0.55072 | Non-filaments | SC1 | opaque |  | UNDEFINED | Undefined micro-litter items | Undefined micro-litter items | polyester | River Scheldt | Spotsampling | Temse | River Scheldt (Upstream)
SH_21_07 | 2021-11-23 | River Scheldt (Temse) | MIC_S_034 | Microplastics (> 100 µm) | Sediment | [6 empty] | Sand | 5 | 1899-12-31 13:00 |  | NA | MIC_S_034_213 | A | Polyethyleen tereftalate | 77.99 | 0.3855 | 0.1795 | 0.3855 | 2.9071e-06 |  | NA | 2.1476 | 0.08358 | 0.31773 | Non-filaments | SC1 | opaque |  | UNDEFINED | Undefined micro-litter items | Undefined micro-litter items | polyester | River Scheldt | Spotsampling | Temse | River Scheldt (Upstream)
SH_21_07 | 2021-11-23 | River Scheldt (Temse) | MIC_S_034 | Microplastics (> 100 µm) | Sediment | [6 empty] | Sand | 5 | 1899-12-31 13:00 |  | NA | MIC_S_034_214 | A | Polyethyleen tereftalate | 83.46 | 0.1947 | 0.1396 | 0.1947 | 1.3675e-06 |  | NA | 1.3947 | 0.10009 | 0.60713 | Non-filaments | SC1 | opaque |  | UNDEFINED | Undefined micro-litter items | Undefined micro-litter items | polyester | River Scheldt | Spotsampling | Temse | River Scheldt (Upstream)
SH_21_07 | 2021-11-23 | River Scheldt (Temse) | MIC_S_034 | Microplastics (> 100 µm) | Sediment | [6 empty] | Sand | 5 | 1899-12-31 13:00 |  | NA | MIC_S_034_215 | A | Polyethyleen tereftalate | 84.06 | 0.3275 | 0.2077 | 0.3275 | 4.5038e-06 |  | NA | 1.5768 | 0.13172 | 0.50505 | Non-filaments | SC1 | opaque |  | UNDEFINED | Undefined micro-litter items | Undefined micro-litter items | polyester | River Scheldt | Spotsampling | Temse | River Scheldt (Upstream)
SH_21_07 | 2021-11-23 | River Scheldt (Temse) | MIC_S_034 | Microplastics (> 100 µm) | Sediment | [6 empty] | Sand | 5 | 1899-12-31 13:00 |  | NA | MIC_S_034_216 | A | Polyethyleen tereftalate | 77.54 | 0.4632 | 0.183 | 0.4632 | 3.0805e-06 |  | NA | 2.5311 | 0.072299 | 0.24833 | Non-filaments | SC1 | opaque |  | UNDEFINED | Undefined micro-litter items | Undefined micro-litter items | polyester | River Scheldt | Spotsampling | Temse | River Scheldt (Upstream)
SH_21_07 | 2021-11-23 | River Scheldt (Temse) | MIC_S_034 | Microplastics (> 100 µm) | Sediment | [6 empty] | Sand | 5 | 1899-12-31 13:00 |  | NA | MIC_S_034_217 | A | Polyethyleen tereftalate | 79.75 | 0.3772 | 0.1819 | 0.3772 | 3.0253e-06 |  | NA | 2.0737 | 0.087719 | 0.33488 | Non-filaments | SC1 | opaque |  | UNDEFINED | Undefined micro-litter items | Undefined micro-litter items | polyester | River Scheldt | Spotsampling | Temse | River Scheldt (Upstream)
SH_21_07 | 2021-11-23 | River Scheldt (Temse) | MIC_S_034 | Microplastics (> 100 µm) | Sediment | [6 empty] | Sand | 5 | 1899-12-31 13:00 |  | NA | MIC_S_034_218 | A | Polyethyleen tereftalate | 85.06 | 0.4558 | 0.1539 | 0.4558 | 1.8323e-06 |  | NA | 2.9617 | 0.051964 | 0.1962 | Non-filaments | SC1 | opaque |  | UNDEFINED | Undefined micro-litter items | Undefined micro-litter items | polyester | River Scheldt | Spotsampling | Temse | River Scheldt (Upstream)
SH_21_07 | 2021-11-23 | River Scheldt (Temse) | MIC_S_034 | Microplastics (> 100 µm) | Sediment | [6 empty] | Sand | 5 | 1899-12-31 13:00 |  | NA | MIC_S_034_219 | A | Polyethyleen tereftalate | 80.85 | 0.4083 | 0.2246 | 0.4083 | 5.6951e-06 |  | NA | 1.8179 | 0.12355 | 0.40799 | Non-filaments | SC1 | opaque |  | UNDEFINED | Undefined micro-litter items | Undefined micro-litter items | polyester | River Scheldt | Spotsampling | Temse | River Scheldt (Upstream)
SH_21_07 | 2021-11-23 | River Scheldt (Temse) | MIC_S_034 | Microplastics (> 100 µm) | Sediment | [6 empty] | Sand | 5 | 1899-12-31 13:00 |  | NA | MIC_S_034_22 | A | Polyethyleen tereftalate | 82.34 | 0.2457 | 0.1244 | 0.2457 | 9.6768e-07 |  | NA | 1.9751 | 0.062985 | 0.36027 | Non-filaments | SC1 | opaque |  | UNDEFINED | Undefined micro-litter items | Undefined micro-litter items | polyester | River Scheldt | Spotsampling | Temse | River Scheldt (Upstream)
SH_21_07 | 2021-11-23 | River Scheldt (Temse) | MIC_S_034 | Microplastics (> 100 µm) | Sediment | [6 empty] | Sand | 5 | 1899-12-31 13:00 |  | NA | MIC_S_034_220 | A | Polyethyleen tereftalate | 85.95 | 0.4355 | 0.1982 | 0.4355 | 3.9136e-06 |  | NA | 2.1973 | 0.090203 | 0.30702 | Non-filaments | SC1 | opaque |  | UNDEFINED | Undefined micro-litter items | Undefined micro-litter items | polyester | River Scheldt | Spotsampling | Temse | River Scheldt (Upstream)
SH_21_07 | 2021-11-23 | River Scheldt (Temse) | MIC_S_034 | Microplastics (> 100 µm) | Sediment | [6 empty] | Sand | 5 | 1899-12-31 13:00 |  | NA | MIC_S_034_221 | A | Polyethyleen tereftalate | 81.91 | 0.3998 | 0.1689 | 0.3998 | 2.4219e-06 |  | NA | 2.3671 | 0.071354 | 0.27459 | Non-filaments | SC1 | opaque |  | UNDEFINED | Undefined micro-litter items | Undefined micro-litter items | polyester | River Scheldt | Spotsampling | Temse | River Scheldt (Upstream)
SH_21_07 | 2021-11-23 | River Scheldt (Temse) | MIC_S_034 | Microplastics (> 100 µm) | Sediment | [6 empty] | Sand | 5 | 1899-12-31 13:00 |  | NA | MIC_S_034_222 | A | Polyethyleen tereftalate | 78.99 | 0.2852 | 0.1527 | 0.2852 | 1.7897e-06 |  | NA | 1.8677 | 0.081758 | 0.39177 | Non-filaments | SC1 | opaque |  | UNDEFINED | Undefined micro-litter items | Undefined micro-litter items | polyester | River Scheldt | Spotsampling | Temse | River Scheldt (Upstream)
SH_21_07 | 2021-11-23 | River Scheldt (Temse) | MIC_S_034 | Microplastics (> 100 µm) | Sediment | [6 empty] | Sand | 5 | 1899-12-31 13:00 |  | NA | MIC_S_034_223 | A | Polyethyleen tereftalate | 80.39 | 0.2914 | 0.0883 | 0.2914 | 3.4606e-07 |  | NA | 3.3001 | 0.026757 | 0.1668 | Non-filaments | SC1 | opaque |  | UNDEFINED | Undefined micro-litter items | Undefined micro-litter items | polyester | River Scheldt | Spotsampling | Temse | River Scheldt (Upstream)
SH_21_07 | 2021-11-23 | River Scheldt (Temse) | MIC_S_034 | Microplastics (> 100 µm) | Sediment | [6 empty] | Sand | 5 | 1899-12-31 13:00 |  | NA | MIC_S_034_224 | A | Polyethyleen tereftalate | 77.99 | 0.1932 | 0.0788 | 0.1932 | 2.4595e-07 |  | NA | 2.4518 | 0.03214 | 0.26048 | Non-filaments | SC1 | opaque |  | UNDEFINED | Undefined micro-litter items | Undefined micro-litter items | polyester | River Scheldt | Spotsampling | Temse | River Scheldt (Upstream)
SH_21_07 | 2021-11-23 | River Scheldt (Temse) | MIC_S_034 | Microplastics (> 100 µm) | Sediment | [6 empty] | Sand | 5 | 1899-12-31 13:00 |  | NA | MIC_S_034_225 | A | Polyethyleen tereftalate | 86.19 | 0.1527 | 0.0787 | 0.1527 | 2.4502e-07 |  | NA | 1.9403 | 0.040561 | 0.37 | Non-filaments | SC1 | opaque |  | UNDEFINED | Undefined micro-litter items | Undefined micro-litter items | polyester | River Scheldt | Spotsampling | Temse | River Scheldt (Upstream)
SH_21_07 | 2021-11-23 | River Scheldt (Temse) | MIC_S_034 | Microplastics (> 100 µm) | Sediment | [6 empty] | Sand | 5 | 1899-12-31 13:00 |  | NA | MIC_S_034_226 | A | Polyethyleen tereftalate | 84.39 | 0.1219 | 0.0458 | 0.1219 | 4.8291e-08 |  | NA | 2.6616 | 0.017208 | 0.2303 | Non-filaments | SC1 | opaque |  | UNDEFINED | Undefined micro-litter items | Undefined micro-litter items | polyester | River Scheldt | Spotsampling | Temse | River Scheldt (Upstream)
SH_21_07 | 2021-11-23 | River Scheldt (Temse) | MIC_S_034 | Microplastics (> 100 µm) | Sediment | [6 empty] | Sand | 5 | 1899-12-31 13:00 |  | NA | MIC_S_034_227 | A | Polyethyleen tereftalate | 83.52 | 0.1509 | 0.085 | 0.1509 | 3.0869e-07 |  | NA | 1.7753 | 0.047879 | 0.42276 | Non-filaments | SC1 | opaque |  | UNDEFINED | Undefined micro-litter items | Undefined micro-litter items | polyester | River Scheldt | Spotsampling | Temse | River Scheldt (Upstream)
SH_21_07 | 2021-11-23 | River Scheldt (Temse) | MIC_S_034 | Microplastics (> 100 µm) | Sediment | [6 empty] | Sand | 5 | 1899-12-31 13:00 |  | NA | MIC_S_034_228 | A | Polyethyleen tereftalate | 79.23 | 0.2942 | 0.0946 | 0.2942 | 4.2554e-07 |  | NA | 3.1099 | 0.030419 | 0.18234 | Non-filaments | SC1 | opaque |  | UNDEFINED | Undefined micro-litter items | Undefined micro-litter items | polyester | River Scheldt | Spotsampling | Temse | River Scheldt (Upstream)
SH_21_07 | 2021-11-23 | River Scheldt (Temse) | MIC_S_034 | Microplastics (> 100 µm) | Sediment | [6 empty] | Sand | 5 | 1899-12-31 13:00 |  | NA | MIC_S_034_229 | A | Polyethyleen tereftalate | 86.18 | 0.1132 | 0.0621 | 0.1132 | 1.2038e-07 |  | NA | 1.8229 | 0.034067 | 0.40632 | Non-filaments | SC1 | opaque |  | UNDEFINED | Undefined micro-litter items | Undefined micro-litter items | polyester | River Scheldt | Spotsampling | Temse | River Scheldt (Upstream)
SH_21_07 | 2021-11-23 | River Scheldt (Temse) | MIC_S_034 | Microplastics (> 100 µm) | Sediment | [6 empty] | Sand | 5 | 1899-12-31 13:00 |  | NA | MIC_S_034_23 | A | Polyethyleen tereftalate | 80.04 | 0.747 | 0.5297 | 0.747 | 7.4707e-05 |  | NA | 1.4102 | 0.37561 | 0.59712 | Non-filaments | SC2 | opaque |  | UNDEFINED | Undefined micro-litter items | Undefined micro-litter items | polyester | River Scheldt | Spotsampling | Temse | River Scheldt (Upstream)
SH_21_07 | 2021-11-23 | River Scheldt (Temse) | MIC_S_034 | Microplastics (> 100 µm) | Sediment | [6 empty] | Sand | 5 | 1899-12-31 13:00 |  | NA | MIC_S_034_230 | A | Polyethyleen tereftalate | 82.45 | 0.2303 | 0.123 | 0.2303 | 9.3537e-07 |  | NA | 1.8724 | 0.065693 | 0.39032 | Non-filaments | SC1 | opaque |  | UNDEFINED | Undefined micro-litter items | Undefined micro-litter items | polyester | River Scheldt | Spotsampling | Temse | River Scheldt (Upstream)
SH_21_07 | 2021-11-23 | River Scheldt (Temse) | MIC_S_034 | Microplastics (> 100 µm) | Sediment | [6 empty] | Sand | 5 | 1899-12-31 13:00 |  | NA | MIC_S_034_231 | A | Polyethyleen tereftalate | 80.39 | 0.1358 | 0.0822 | 0.1358 | 2.7918e-07 |  | NA | 1.6521 | 0.049756 | 0.47093 | Non-filaments | SC1 | opaque |  | UNDEFINED | Undefined micro-litter items | Undefined micro-litter items | polyester | River Scheldt | Spotsampling | Temse | River Scheldt (Upstream)
SH_21_07 | 2021-11-23 | River Scheldt (Temse) | MIC_S_034 | Microplastics (> 100 µm) | Sediment | [6 empty] | Sand | 5 | 1899-12-31 13:00 |  | NA | MIC_S_034_232 | A | Polyethyleen tereftalate | 84.32 | 0.1584 | 0.0896 | 0.1584 | 3.6157e-07 |  | NA | 1.7679 | 0.050683 | 0.42543 | Non-filaments | SC1 | opaque |  | UNDEFINED | Undefined micro-litter items | Undefined micro-litter items | polyester | River Scheldt | Spotsampling | Temse | River Scheldt (Upstream)
SH_21_07 | 2021-11-23 | River Scheldt (Temse) | MIC_S_034 | Microplastics (> 100 µm) | Sediment | [6 empty] | Sand | 5 | 1899-12-31 13:00 |  | NA | MIC_S_034_233 | A | Polyethyleen tereftalate | 83.52 | 0.1289 | 0.0703 | 0.1289 | 1.7464e-07 |  | NA | 1.8336 | 0.03834 | 0.40277 | Non-filaments | SC1 | opaque |  | UNDEFINED | Undefined micro-litter items | Undefined micro-litter items | polyester | River Scheldt | Spotsampling | Temse | River Scheldt (Upstream)
SH_21_07 | 2021-11-23 | River Scheldt (Temse) | MIC_S_034 | Microplastics (> 100 µm) | Sediment | [6 empty] | Sand | 5 | 1899-12-31 13:00 |  | NA | MIC_S_034_234 | A | Polyethyleen tereftalate | 82.59 | 0.1584 | 0.0297 | 0.1584 | 1.3169e-08 |  | NA | 5.3333 | 0.0055687 | 0.08119 | Non-filaments | SC1 | opaque |  | UNDEFINED | Undefined micro-litter items | Undefined micro-litter items | polyester | River Scheldt | Spotsampling | Temse | River Scheldt (Upstream)
SH_21_07 | 2021-11-23 | River Scheldt (Temse) | MIC_S_034 | Microplastics (> 100 µm) | Sediment | [6 empty] | Sand | 5 | 1899-12-31 13:00 |  | NA | MIC_S_034_235 | A | Polyethyleen tereftalate | 77.65 | 0.1285 | 0.0293 | 0.1285 | 1.2644e-08 |  | NA | 4.3857 | 0.0066809 | 0.10888 | Non-filaments | SC1 | opaque |  | UNDEFINED | Undefined micro-litter items | Undefined micro-litter items | polyester | River Scheldt | Spotsampling | Temse | River Scheldt (Upstream)
SH_21_07 | 2021-11-23 | River Scheldt (Temse) | MIC_S_034 | Microplastics (> 100 µm) | Sediment | [6 empty] | Sand | 5 | 1899-12-31 13:00 |  | NA | MIC_S_034_236 | A | Polyethyleen tereftalate | 85.83 | 0.1207 | 0.0384 | 0.1207 | 2.8462e-08 |  | NA | 3.1432 | 0.012217 | 0.17945 | Non-filaments | SC1 | opaque |  | UNDEFINED | Undefined micro-litter items | Undefined micro-litter items | polyester | River Scheldt | Spotsampling | Temse | River Scheldt (Upstream)
SH_21_07 | 2021-11-23 | River Scheldt (Temse) | MIC_S_034 | Microplastics (> 100 µm) | Sediment | [6 empty] | Sand | 5 | 1899-12-31 13:00 |  | NA | MIC_S_034_237 | A | Polyethyleen tereftalate | 86.33 | 0.1387 | 0.0507 | 0.1387 | 6.5508e-08 |  | NA | 2.7357 | 0.018533 | 0.221 | Non-filaments | SC1 | opaque |  | UNDEFINED | Undefined micro-litter items | Undefined micro-litter items | polyester | River Scheldt | Spotsampling | Temse | River Scheldt (Upstream)
SH_21_07 | 2021-11-23 | River Scheldt (Temse) | MIC_S_034 | Microplastics (> 100 µm) | Sediment | [6 empty] | Sand | 5 | 1899-12-31 13:00 |  | NA | MIC_S_034_238 | A | Polyethyleen tereftalate | 85.04 | 0.2512 | 0.058 | 0.2512 | 9.8074e-08 |  | NA | 4.331 | 0.013392 | 0.11095 | Non-filaments | SC1 | opaque |  | UNDEFINED | Undefined micro-litter items | Undefined micro-litter items | polyester | River Scheldt | Spotsampling | Temse | River Scheldt (Upstream)
SH_21_07 | 2021-11-23 | River Scheldt (Temse) | MIC_S_034 | Microplastics (> 100 µm) | Sediment | [6 empty] | Sand | 5 | 1899-12-31 13:00 |  | NA | MIC_S_034_239 | A | Polyethyleen tereftalate | 81.79 | 0.3623 | 0.0754 | 0.3623 | 2.1547e-07 |  | NA | 4.805 | 0.015692 | 0.094941 | Non-filaments | SC1 | opaque |  | UNDEFINED | Undefined micro-litter items | Undefined micro-litter items | polyester | River Scheldt | Spotsampling | Temse | River Scheldt (Upstream)
SH_21_07 | 2021-11-23 | River Scheldt (Temse) | MIC_S_034 | Microplastics (> 100 µm) | Sediment | [6 empty] | Sand | 5 | 1899-12-31 13:00 |  | NA | MIC_S_034_24 | A | Polyethyleen tereftalate | 76.83 | 0.1282 | 0.0802 | 0.1282 | 2.5929e-07 |  | NA | 1.5985 | 0.050172 | 0.4948 | Non-filaments | SC1 | opaque |  | UNDEFINED | Undefined micro-litter items | Undefined micro-litter items | polyester | River Scheldt | Spotsampling | Temse | River Scheldt (Upstream)
SH_21_07 | 2021-11-23 | River Scheldt (Temse) | MIC_S_034 | Microplastics (> 100 µm) | Sediment | [6 empty] | Sand | 5 | 1899-12-31 13:00 |  | NA | MIC_S_034_240 | A | Polyethyleen tereftalate | 85.11 | 0.3847 | 0.136 | 0.3847 | 1.2644e-06 |  | NA | 2.8287 | 0.048079 | 0.2102 | Non-filaments | SC1 | opaque |  | UNDEFINED | Undefined micro-litter items | Undefined micro-litter items | polyester | River Scheldt | Spotsampling | Temse | River Scheldt (Upstream)
SH_21_07 | 2021-11-23 | River Scheldt (Temse) | MIC_S_034 | Microplastics (> 100 µm) | Sediment | [6 empty] | Sand | 5 | 1899-12-31 13:00 |  | NA | MIC_S_034_241 | A | Polyethyleen tereftalate | 83.1 | 0.1132 | 0.0531 | 0.1132 | 7.5258e-08 |  | NA | 2.1318 | 0.024908 | 0.32127 | Non-filaments | SC1 | opaque |  | UNDEFINED | Undefined micro-litter items | Undefined micro-litter items | polyester | River Scheldt | Spotsampling | Temse | River Scheldt (Upstream)
SH_21_07 | 2021-11-23 | River Scheldt (Temse) | MIC_S_034 | Microplastics (> 100 µm) | Sediment | [6 empty] | Sand | 5 | 1899-12-31 13:00 |  | NA | MIC_S_034_242 | A | Polyethyleen tereftalate | 85.27 | 0.3998 | 0.1279 | 0.3998 | 1.0517e-06 |  | NA | 3.1259 | 0.040916 | 0.18094 | Non-filaments | SC1 | opaque |  | UNDEFINED | Undefined micro-litter items | Undefined micro-litter items | polyester | River Scheldt | Spotsampling | Temse | River Scheldt (Upstream)
SH_21_07 | 2021-11-23 | River Scheldt (Temse) | MIC_S_034 | Microplastics (> 100 µm) | Sediment | [6 empty] | Sand | 5 | 1899-12-31 13:00 |  | NA | MIC_S_034_243 | A | Polyethyleen tereftalate | 78.65 | 0.1181 | 0.0859 | 0.1181 | 3.186e-07 |  | NA | 1.3749 | 0.062479 | 0.62032 | Non-filaments | SC1 | opaque |  | UNDEFINED | Undefined micro-litter items | Undefined micro-litter items | polyester | River Scheldt | Spotsampling | Temse | River Scheldt (Upstream)
SH_21_07 | 2021-11-23 | River Scheldt (Temse) | MIC_S_034 | Microplastics (> 100 µm) | Sediment | [6 empty] | Sand | 5 | 1899-12-31 13:00 |  | NA | MIC_S_034_244 | A | Polyethyleen tereftalate | 77.56 | 0.1056 | 0.0192 | 0.1056 | 3.5577e-09 |  | NA | 5.5 | 0.0034909 | 0.077528 | Non-filaments | SC1 | opaque |  | UNDEFINED | Undefined micro-litter items | Undefined micro-litter items | polyester | River Scheldt | Spotsampling | Temse | River Scheldt (Upstream)
SH_21_07 | 2021-11-23 | River Scheldt (Temse) | MIC_S_034 | Microplastics (> 100 µm) | Sediment | [6 empty] | Sand | 5 | 1899-12-31 13:00 |  | NA | MIC_S_034_245 | A | Polyethyleen tereftalate | 85.32 | 0.4632 | 0.1411 | 0.4632 | 1.4121e-06 |  | NA | 3.2828 | 0.042982 | 0.16813 | Non-filaments | SC1 | opaque |  | UNDEFINED | Undefined micro-litter items | Undefined micro-litter items | polyester | River Scheldt | Spotsampling | Temse | River Scheldt (Upstream)
SH_21_07 | 2021-11-23 | River Scheldt (Temse) | MIC_S_034 | Microplastics (> 100 µm) | Sediment | [6 empty] | Sand | 5 | 1899-12-31 13:00 |  | NA | MIC_S_034_246 | A | Polyethyleen tereftalate | 81.22 | 0.2368 | 0.1053 | 0.2368 | 5.8689e-07 |  | NA | 2.2488 | 0.046825 | 0.29653 | Non-filaments | SC1 | opaque |  | UNDEFINED | Undefined micro-litter items | Undefined micro-litter items | polyester | River Scheldt | Spotsampling | Temse | River Scheldt (Upstream)
SH_21_07 | 2021-11-23 | River Scheldt (Temse) | MIC_S_034 | Microplastics (> 100 µm) | Sediment | [6 empty] | Sand | 5 | 1899-12-31 13:00 |  | NA | MIC_S_034_247 | A | Polyethyleen tereftalate | 81.81 | 0.1457 | 0.0448 | 0.1457 | 4.5196e-08 |  | NA | 3.2522 | 0.013775 | 0.1705 | Non-filaments | SC1 | opaque |  | UNDEFINED | Undefined micro-litter items | Undefined micro-litter items | polyester | River Scheldt | Spotsampling | Temse | River Scheldt (Upstream)
SH_21_07 | 2021-11-23 | River Scheldt (Temse) | MIC_S_034 | Microplastics (> 100 µm) | Sediment | [6 empty] | Sand | 5 | 1899-12-31 13:00 |  | NA | MIC_S_034_248 | A | Polyethyleen tereftalate | 84.37 | 0.2565 | 0.1099 | 0.2565 | 6.6721e-07 |  | NA | 2.3339 | 0.047088 | 0.28046 | Non-filaments | SC1 | opaque |  | UNDEFINED | Undefined micro-litter items | Undefined micro-litter items | polyester | River Scheldt | Spotsampling | Temse | River Scheldt (Upstream)
SH_21_07 | 2021-11-23 | River Scheldt (Temse) | MIC_S_034 | Microplastics (> 100 µm) | Sediment | [6 empty] | Sand | 5 | 1899-12-31 13:00 |  | NA | MIC_S_034_249 | A | Polyethyleen tereftalate | 82.03 | 0.1056 | 0.0542 | 0.1056 | 8.0033e-08 |  | NA | 1.9483 | 0.027819 | 0.36771 | Non-filaments | SC1 | opaque |  | UNDEFINED | Undefined micro-litter items | Undefined micro-litter items | polyester | River Scheldt | Spotsampling | Temse | River Scheldt (Upstream)
SH_21_07 | 2021-11-23 | River Scheldt (Temse) | MIC_S_034 | Microplastics (> 100 µm) | Sediment | [6 empty] | Sand | 5 | 1899-12-31 13:00 |  | NA | MIC_S_034_25 | A | Polyethyleen tereftalate | 78.87 | 0.5175 | 0.327 | 0.5175 | 1.7576e-05 |  | NA | 1.5826 | 0.20663 | 0.50229 | Non-filaments | SC2 | opaque |  | UNDEFINED | Undefined micro-litter items | Undefined micro-litter items | polyester | River Scheldt | Spotsampling | Temse | River Scheldt (Upstream)
SH_21_07 | 2021-11-23 | River Scheldt (Temse) | MIC_S_034 | Microplastics (> 100 µm) | Sediment | [6 empty] | Sand | 5 | 1899-12-31 13:00 |  | NA | MIC_S_034_250 | A | Polyethyleen tereftalate | 83.62 | 0.1735 | 0.0981 | 0.1735 | 4.7454e-07 |  | NA | 1.7686 | 0.055467 | 0.42516 | Non-filaments | SC1 | opaque |  | UNDEFINED | Undefined micro-litter items | Undefined micro-litter items | polyester | River Scheldt | Spotsampling | Temse | River Scheldt (Upstream)
SH_21_07 | 2021-11-23 | River Scheldt (Temse) | MIC_S_034 | Microplastics (> 100 µm) | Sediment | [6 empty] | Sand | 5 | 1899-12-31 13:00 |  | NA | MIC_S_034_251 | A | Polyethyleen tereftalate | 79.44 | 0.2281 | 0.0515 | 0.2281 | 6.8658e-08 |  | NA | 4.4291 | 0.011628 | 0.10728 | Non-filaments | SC1 | opaque |  | UNDEFINED | Undefined micro-litter items | Undefined micro-litter items | polyester | River Scheldt | Spotsampling | Temse | River Scheldt (Upstream)
SH_21_07 | 2021-11-23 | River Scheldt (Temse) | MIC_S_034 | Microplastics (> 100 µm) | Sediment | [6 empty] | Sand | 5 | 1899-12-31 13:00 |  | NA | MIC_S_034_252 | A | Polyethyleen tereftalate | 80.43 | 0.1675 | 0.1276 | 0.1675 | 1.0443e-06 |  | NA | 1.3127 | 0.097205 | 0.6649 | Non-filaments | SC1 | opaque |  | UNDEFINED | Undefined micro-litter items | Undefined micro-litter items | polyester | River Scheldt | Spotsampling | Temse | River Scheldt (Upstream)
SH_21_07 | 2021-11-23 | River Scheldt (Temse) | MIC_S_034 | Microplastics (> 100 µm) | Sediment | [6 empty] | Sand | 5 | 1899-12-31 13:00 |  | NA | MIC_S_034_253 | A | Polyethyleen tereftalate | 80.69 | 0.132 | 0.089 | 0.132 | 3.5436e-07 |  | NA | 1.4831 | 0.060008 | 0.55364 | Non-filaments | SC1 | opaque |  | UNDEFINED | Undefined micro-litter items | Undefined micro-litter items | polyester | River Scheldt | Spotsampling | Temse | River Scheldt (Upstream)
SH_21_07 | 2021-11-23 | River Scheldt (Temse) | MIC_S_034 | Microplastics (> 100 µm) | Sediment | [6 empty] | Sand | 5 | 1899-12-31 13:00 |  | NA | MIC_S_034_254 | A | Polyethyleen tereftalate | 78.63 | 0.1811 | 0.1001 | 0.1811 | 5.0416e-07 |  | NA | 1.8092 | 0.055329 | 0.41094 | Non-filaments | SC1 | opaque |  | UNDEFINED | Undefined micro-litter items | Undefined micro-litter items | polyester | River Scheldt | Spotsampling | Temse | River Scheldt (Upstream)
SH_21_07 | 2021-11-23 | River Scheldt (Temse) | MIC_S_034 | Microplastics (> 100 µm) | Sediment | [6 empty] | Sand | 5 | 1899-12-31 13:00 |  | NA | MIC_S_034_255 | A | Polyethyleen tereftalate | 84.93 | 0.1868 | 0.1016 | 0.1868 | 5.2717e-07 |  | NA | 1.8386 | 0.05526 | 0.40112 | Non-filaments | SC1 | opaque |  | UNDEFINED | Undefined micro-litter items | Undefined micro-litter items | polyester | River Scheldt | Spotsampling | Temse | River Scheldt (Upstream)
SH_21_07 | 2021-11-23 | River Scheldt (Temse) | MIC_S_034 | Microplastics (> 100 µm) | Sediment | [6 empty] | Sand | 5 | 1899-12-31 13:00 |  | NA | MIC_S_034_256 | A | Polyethyleen tereftalate | 81.35 | 0.2176 | 0.0932 | 0.2176 | 4.0693e-07 |  | NA | 2.3348 | 0.039918 | 0.28031 | Non-filaments | SC1 | opaque |  | UNDEFINED | Undefined micro-litter items | Undefined micro-litter items | polyester | River Scheldt | Spotsampling | Temse | River Scheldt (Upstream)
SH_21_07 | 2021-11-23 | River Scheldt (Temse) | MIC_S_034 | Microplastics (> 100 µm) | Sediment | [6 empty] | Sand | 5 | 1899-12-31 13:00 |  | NA | MIC_S_034_257 | A | Polyethyleen tereftalate | 81.61 | 0.1497 | 0.0827 | 0.1497 | 2.8431e-07 |  | NA | 1.8102 | 0.045687 | 0.41061 | Non-filaments | SC1 | opaque |  | UNDEFINED | Undefined micro-litter items | Undefined micro-litter items | polyester | River Scheldt | Spotsampling | Temse | River Scheldt (Upstream)
SH_21_07 | 2021-11-23 | River Scheldt (Temse) | MIC_S_034 | Microplastics (> 100 µm) | Sediment | [6 empty] | Sand | 5 | 1899-12-31 13:00 |  | NA | MIC_S_034_258 | A | Polyethyleen tereftalate | 78.51 | 0.3546 | 0.1809 | 0.3546 | 2.9757e-06 |  | NA | 1.9602 | 0.092287 | 0.36438 | Non-filaments | SC1 | opaque |  | UNDEFINED | Undefined micro-litter items | Undefined micro-litter items | polyester | River Scheldt | Spotsampling | Temse | River Scheldt (Upstream)
SH_21_07 | 2021-11-23 | River Scheldt (Temse) | MIC_S_034 | Microplastics (> 100 µm) | Sediment | [6 empty] | Sand | 5 | 1899-12-31 13:00 |  | NA | MIC_S_034_259 | A | Polyethyleen tereftalate | 81.12 | 0.1012 | 0.0444 | 0.1012 | 4.3997e-08 |  | NA | 2.2793 | 0.01948 | 0.29061 | Non-filaments | SC1 | opaque |  | UNDEFINED | Undefined micro-litter items | Undefined micro-litter items | polyester | River Scheldt | Spotsampling | Temse | River Scheldt (Upstream)
SH_21_07 | 2021-11-23 | River Scheldt (Temse) | MIC_S_034 | Microplastics (> 100 µm) | Sediment | [6 empty] | Sand | 5 | 1899-12-31 13:00 |  | NA | MIC_S_034_26 | A | Polyethyleen tereftalate | 81.1 | 0.2914 | 0.1564 | 0.2914 | 1.923e-06 |  | NA | 1.8632 | 0.083943 | 0.39321 | Non-filaments | SC1 | opaque |  | UNDEFINED | Undefined micro-litter items | Undefined micro-litter items | polyester | River Scheldt | Spotsampling | Temse | River Scheldt (Upstream)
SH_21_07 | 2021-11-23 | River Scheldt (Temse) | MIC_S_034 | Microplastics (> 100 µm) | Sediment | [6 empty] | Sand | 5 | 1899-12-31 13:00 |  | NA | MIC_S_034_260 | A | Polyethyleen tereftalate | 79.32 | 0.5704 | 0.1369 | 0.5704 | 1.2897e-06 |  | NA | 4.1665 | 0.032857 | 0.11758 | Non-filaments | SC2 | opaque |  | UNDEFINED | Undefined micro-litter items | Undefined micro-litter items | polyester | River Scheldt | Spotsampling | Temse | River Scheldt (Upstream)
SH_21_07 | 2021-11-23 | River Scheldt (Temse) | MIC_S_034 | Microplastics (> 100 µm) | Sediment | [6 empty] | Sand | 5 | 1899-12-31 13:00 |  | NA | MIC_S_034_261 | A | Polyethyleen tereftalate | 78.33 | 0.1886 | 0.0838 | 0.1886 | 2.958e-07 |  | NA | 2.2506 | 0.037235 | 0.29618 | Non-filaments | SC1 | opaque |  | UNDEFINED | Undefined micro-litter items | Undefined micro-litter items | polyester | River Scheldt | Spotsampling | Temse | River Scheldt (Upstream)
SH_21_07 | 2021-11-23 | River Scheldt (Temse) | MIC_S_034 | Microplastics (> 100 µm) | Sediment | [6 empty] | Sand | 5 | 1899-12-31 13:00 |  | NA | MIC_S_034_262 | A | Polyethyleen tereftalate | 78.66 | 0.1132 | 0.0711 | 0.1132 | 1.8067e-07 |  | NA | 1.5921 | 0.044657 | 0.49778 | Non-filaments | SC1 | opaque |  | UNDEFINED | Undefined micro-litter items | Undefined micro-litter items | polyester | River Scheldt | Spotsampling | Temse | River Scheldt (Upstream)
SH_21_07 | 2021-11-23 | River Scheldt (Temse) | MIC_S_034 | Microplastics (> 100 µm) | Sediment | [6 empty] | Sand | 5 | 1899-12-31 13:00 |  | NA | MIC_S_034_263 | A | Polyethyleen tereftalate | 86.76 | 0.1056 | 0.0419 | 0.1056 | 3.6975e-08 |  | NA | 2.5203 | 0.016625 | 0.24993 | Non-filaments | SC1 | opaque |  | UNDEFINED | Undefined micro-litter items | Undefined micro-litter items | polyester | River Scheldt | Spotsampling | Temse | River Scheldt (Upstream)
SH_21_07 | 2021-11-23 | River Scheldt (Temse) | MIC_S_034 | Microplastics (> 100 µm) | Sediment | [6 empty] | Sand | 5 | 1899-12-31 13:00 |  | NA | MIC_S_034_264 | A | Polyethyleen tereftalate | 77.36 | 0.1886 | 0.0899 | 0.1886 | 3.6522e-07 |  | NA | 2.0979 | 0.042853 | 0.3291 | Non-filaments | SC1 | opaque |  | UNDEFINED | Undefined micro-litter items | Undefined micro-litter items | polyester | River Scheldt | Spotsampling | Temse | River Scheldt (Upstream)
SH_21_07 | 2021-11-23 | River Scheldt (Temse) | MIC_S_034 | Microplastics (> 100 µm) | Sediment | [6 empty] | Sand | 5 | 1899-12-31 13:00 |  | NA | MIC_S_034_265 | A | Polyethyleen tereftalate | 84.89 | 0.1509 | 0.0552 | 0.1509 | 8.4545e-08 |  | NA | 2.7337 | 0.020192 | 0.22125 | Non-filaments | SC1 | opaque |  | UNDEFINED | Undefined micro-litter items | Undefined micro-litter items | polyester | River Scheldt | Spotsampling | Temse | River Scheldt (Upstream)
SH_21_07 | 2021-11-23 | River Scheldt (Temse) | MIC_S_034 | Microplastics (> 100 µm) | Sediment | [6 empty] | Sand | 5 | 1899-12-31 13:00 |  | NA | MIC_S_034_266 | A | Polyethyleen tereftalate | 80.37 | 0.3279 | 0.1105 | 0.3279 | 6.782e-07 |  | NA | 2.9674 | 0.037238 | 0.19563 | Non-filaments | SC1 | opaque |  | UNDEFINED | Undefined micro-litter items | Undefined micro-litter items | polyester | River Scheldt | Spotsampling | Temse | River Scheldt (Upstream)
SH_21_07 | 2021-11-23 | River Scheldt (Temse) | MIC_S_034 | Microplastics (> 100 µm) | Sediment | [6 empty] | Sand | 5 | 1899-12-31 13:00 |  | NA | MIC_S_034_267 | A | Polyethyleen tereftalate | 82.4 | 0.2806 | 0.0602 | 0.2806 | 1.0966e-07 |  | NA | 4.6611 | 0.012915 | 0.099372 | Non-filaments | SC1 | opaque |  | UNDEFINED | Undefined micro-litter items | Undefined micro-litter items | polyester | River Scheldt | Spotsampling | Temse | River Scheldt (Upstream)
SH_21_07 | 2021-11-23 | River Scheldt (Temse) | MIC_S_034 | Microplastics (> 100 µm) | Sediment | [6 empty] | Sand | 5 | 1899-12-31 13:00 |  | NA | MIC_S_034_268 | A | Polyethyleen tereftalate | 77.03 | 0.1012 | 0.0358 | 0.1012 | 2.3063e-08 |  | NA | 2.8268 | 0.012664 | 0.2104 | Non-filaments | SC1 | opaque |  | UNDEFINED | Undefined micro-litter items | Undefined micro-litter items | polyester | River Scheldt | Spotsampling | Temse | River Scheldt (Upstream)
SH_21_07 | 2021-11-23 | River Scheldt (Temse) | MIC_S_034 | Microplastics (> 100 µm) | Sediment | [6 empty] | Sand | 5 | 1899-12-31 13:00 |  | NA | MIC_S_034_269 | A | Polyethyleen tereftalate | 84.43 | 0.272 | 0.1111 | 0.272 | 6.8931e-07 |  | NA | 2.4482 | 0.045379 | 0.26105 | Non-filaments | SC1 | opaque |  | UNDEFINED | Undefined micro-litter items | Undefined micro-litter items | polyester | River Scheldt | Spotsampling | Temse | River Scheldt (Upstream)
SH_21_07 | 2021-11-23 | River Scheldt (Temse) | MIC_S_034 | Microplastics (> 100 µm) | Sediment | [6 empty] | Sand | 5 | 1899-12-31 13:00 |  | NA | MIC_S_034_27 | A | Polyethyleen tereftalate | 83.75 | 0.1132 | 0.0615 | 0.1132 | 1.1692e-07 |  | NA | 1.8407 | 0.033412 | 0.40045 | Non-filaments | SC1 | opaque |  | UNDEFINED | Undefined micro-litter items | Undefined micro-litter items | polyester | River Scheldt | Spotsampling | Temse | River Scheldt (Upstream)
SH_21_07 | 2021-11-23 | River Scheldt (Temse) | MIC_S_034 | Microplastics (> 100 µm) | Sediment | [6 empty] | Sand | 5 | 1899-12-31 13:00 |  | NA | MIC_S_034_270 | A | Polyethyleen tereftalate | 83.64 | 0.1387 | 0.058 | 0.1387 | 9.8074e-08 |  | NA | 2.3914 | 0.024254 | 0.27041 | Non-filaments | SC1 | opaque |  | UNDEFINED | Undefined micro-litter items | Undefined micro-litter items | polyester | River Scheldt | Spotsampling | Temse | River Scheldt (Upstream)
SH_21_07 | 2021-11-23 | River Scheldt (Temse) | MIC_S_034 | Microplastics (> 100 µm) | Sediment | [6 empty] | Sand | 5 | 1899-12-31 13:00 |  | NA | MIC_S_034_271 | A | Polyethyleen tereftalate | 83.63 | 0.3772 | 0.0649 | 0.3772 | 1.3741e-07 |  | NA | 5.812 | 0.011167 | 0.071369 | Non-filaments | SC1 | opaque |  | UNDEFINED | Undefined micro-litter items | Undefined micro-litter items | polyester | River Scheldt | Spotsampling | Temse | River Scheldt (Upstream)
SH_21_07 | 2021-11-23 | River Scheldt (Temse) | MIC_S_034 | Microplastics (> 100 µm) | Sediment | [6 empty] | Sand | 5 | 1899-12-31 13:00 |  | NA | MIC_S_034_272 | A | Polyethyleen tereftalate | 87.08 | 0.2112 | 0.0539 | 0.2112 | 7.8711e-08 |  | NA | 3.9184 | 0.013756 | 0.12893 | Non-filaments | SC1 | opaque |  | UNDEFINED | Undefined micro-litter items | Undefined micro-litter items | polyester | River Scheldt | Spotsampling | Temse | River Scheldt (Upstream)
SH_21_07 | 2021-11-23 | River Scheldt (Temse) | MIC_S_034 | Microplastics (> 100 µm) | Sediment | [6 empty] | Sand | 5 | 1899-12-31 13:00 |  | NA | MIC_S_034_273 | A | Polyethyleen tereftalate | 81.76 | 0.166 | 0.0642 | 0.166 | 1.3301e-07 |  | NA | 2.5857 | 0.024829 | 0.24051 | Non-filaments | SC1 | opaque |  | UNDEFINED | Undefined micro-litter items | Undefined micro-litter items | polyester | River Scheldt | Spotsampling | Temse | River Scheldt (Upstream)
SH_21_07 | 2021-11-23 | River Scheldt (Temse) | MIC_S_034 | Microplastics (> 100 µm) | Sediment | [6 empty] | Sand | 5 | 1899-12-31 13:00 |  | NA | MIC_S_034_274 | A | Polyethyleen tereftalate | 76.8 | 0.1012 | 0.0587 | 0.1012 | 1.0167e-07 |  | NA | 1.724 | 0.034048 | 0.44176 | Non-filaments | SC1 | opaque |  | UNDEFINED | Undefined micro-litter items | Undefined micro-litter items | polyester | River Scheldt | Spotsampling | Temse | River Scheldt (Upstream)
SH_21_07 | 2021-11-23 | River Scheldt (Temse) | MIC_S_034 | Microplastics (> 100 µm) | Sediment | [6 empty] | Sand | 5 | 1899-12-31 13:00 |  | NA | MIC_S_034_275 | A | Polyethyleen tereftalate | 78.26 | 0.4102 | 0.2328 | 0.4102 | 6.3419e-06 |  | NA | 1.762 | 0.13212 | 0.42754 | Non-filaments | SC1 | opaque |  | UNDEFINED | Undefined micro-litter items | Undefined micro-litter items | polyester | River Scheldt | Spotsampling | Temse | River Scheldt (Upstream)
SH_21_07 | 2021-11-23 | River Scheldt (Temse) | MIC_S_034 | Microplastics (> 100 µm) | Sediment | [6 empty] | Sand | 5 | 1899-12-31 13:00 |  | NA | MIC_S_034_276 | A | Polyethyleen tereftalate | 76.14 | 0.2726 | 0.0784 | 0.2726 | 2.4222e-07 |  | NA | 3.477 | 0.022548 | 0.15424 | Non-filaments | SC1 | opaque |  | UNDEFINED | Undefined micro-litter items | Undefined micro-litter items | polyester | River Scheldt | Spotsampling | Temse | River Scheldt (Upstream)
SH_21_07 | 2021-11-23 | River Scheldt (Temse) | MIC_S_034 | Microplastics (> 100 µm) | Sediment | [6 empty] | Sand | 5 | 1899-12-31 13:00 |  | NA | MIC_S_034_277 | A | Polyethyleen tereftalate | 83.5 | 0.3055 | 0.1658 | 0.3055 | 2.291e-06 |  | NA | 1.8426 | 0.089982 | 0.39982 | Non-filaments | SC1 | opaque |  | UNDEFINED | Undefined micro-litter items | Undefined micro-litter items | polyester | River Scheldt | Spotsampling | Temse | River Scheldt (Upstream)
SH_21_07 | 2021-11-23 | River Scheldt (Temse) | MIC_S_034 | Microplastics (> 100 µm) | Sediment | [6 empty] | Sand | 5 | 1899-12-31 13:00 |  | NA | MIC_S_034_278 | A | Polyethyleen tereftalate | 83.21 | 0.1056 | 0.0659 | 0.1056 | 1.4386e-07 |  | NA | 1.6024 | 0.041125 | 0.49298 | Non-filaments | SC1 | opaque |  | UNDEFINED | Undefined micro-litter items | Undefined micro-litter items | polyester | River Scheldt | Spotsampling | Temse | River Scheldt (Upstream)
SH_21_07 | 2021-11-23 | River Scheldt (Temse) | MIC_S_034 | Microplastics (> 100 µm) | Sediment | [6 empty] | Sand | 5 | 1899-12-31 13:00 |  | NA | MIC_S_034_279 | A | Polyethyleen tereftalate | 84.74 | 0.1056 | 0.0425 | 0.1056 | 3.8587e-08 |  | NA | 2.4847 | 0.017105 | 0.25532 | Non-filaments | SC1 | opaque |  | UNDEFINED | Undefined micro-litter items | Undefined micro-litter items | polyester | River Scheldt | Spotsampling | Temse | River Scheldt (Upstream)
SH_21_07 | 2021-11-23 | River Scheldt (Temse) | MIC_S_034 | Microplastics (> 100 µm) | Sediment | [6 empty] | Sand | 5 | 1899-12-31 13:00 |  | NA | MIC_S_034_28 | A | Polyethyleen tereftalate | 80.87 | 0.2386 | 0.0641 | 0.2386 | 1.3239e-07 |  | NA | 3.7223 | 0.01722 | 0.13925 | Non-filaments | SC1 | opaque |  | UNDEFINED | Undefined micro-litter items | Undefined micro-litter items | polyester | River Scheldt | Spotsampling | Temse | River Scheldt (Upstream)
SH_21_07 | 2021-11-23 | River Scheldt (Temse) | MIC_S_034 | Microplastics (> 100 µm) | Sediment | [6 empty] | Sand | 5 | 1899-12-31 13:00 |  | NA | MIC_S_034_280 | A | Polyethyleen tereftalate | 84.82 | 0.466 | 0.3332 | 0.466 | 1.8595e-05 |  | NA | 1.3986 | 0.23825 | 0.60461 | Non-filaments | SC1 | opaque |  | UNDEFINED | Undefined micro-litter items | Undefined micro-litter items | polyester | River Scheldt | Spotsampling | Temse | River Scheldt (Upstream)
SH_21_07 | 2021-11-23 | River Scheldt (Temse) | MIC_S_034 | Microplastics (> 100 µm) | Sediment | [6 empty] | Sand | 5 | 1899-12-31 13:00 |  | NA | MIC_S_034_281 | A | Polyethyleen tereftalate | 77.07 | 0.544 | 0.3434 | 0.544 | 2.0355e-05 |  | NA | 1.5842 | 0.21677 | 0.50154 | Non-filaments | SC2 | opaque |  | UNDEFINED | Undefined micro-litter items | Undefined micro-litter items | polyester | River Scheldt | Spotsampling | Temse | River Scheldt (Upstream)
SH_21_07 | 2021-11-23 | River Scheldt (Temse) | MIC_S_034 | Microplastics (> 100 µm) | Sediment | [6 empty] | Sand | 5 | 1899-12-31 13:00 |  | NA | MIC_S_034_282 | A | Polyethyleen tereftalate | 84.38 | 0.8847 | 0.5872 | 0.8847 | 0.00010177 |  | NA | 1.5066 | 0.38974 | 0.54074 | Non-filaments | SC2 | opaque |  | UNDEFINED | Undefined micro-litter items | Undefined micro-litter items | polyester | River Scheldt | Spotsampling | Temse | River Scheldt (Upstream)
SH_21_07 | 2021-11-23 | River Scheldt (Temse) | MIC_S_034 | Microplastics (> 100 µm) | Sediment | [6 empty] | Sand | 5 | 1899-12-31 13:00 |  | NA | MIC_S_034_283 | A | Polyethyleen tereftalate | 82.24 | 0.5507 | 0.2791 | 0.5507 | 1.0928e-05 |  | NA | 1.9731 | 0.14145 | 0.3608 | Non-filaments | SC2 | opaque |  | UNDEFINED | Undefined micro-litter items | Undefined micro-litter items | polyester | River Scheldt | Spotsampling | Temse | River Scheldt (Upstream)
SH_21_07 | 2021-11-23 | River Scheldt (Temse) | MIC_S_034 | Microplastics (> 100 µm) | Sediment | [6 empty] | Sand | 5 | 1899-12-31 13:00 |  | NA | MIC_S_034_284 | A | Polyethyleen tereftalate | 82.17 | 0.5356 | 0.3341 | 0.5356 | 1.8746e-05 |  | NA | 1.6031 | 0.20841 | 0.49267 | Non-filaments | SC2 | opaque |  | UNDEFINED | Undefined micro-litter items | Undefined micro-litter items | polyester | River Scheldt | Spotsampling | Temse | River Scheldt (Upstream)
SH_21_07 | 2021-11-23 | River Scheldt (Temse) | MIC_S_034 | Microplastics (> 100 µm) | Sediment | [6 empty] | Sand | 5 | 1899-12-31 13:00 |  | NA | MIC_S_034_285 | A | Polyethyleen tereftalate | 85.44 | 0.3817 | 0.1346 | 0.3817 | 1.2258e-06 |  | NA | 2.8358 | 0.047464 | 0.2094 | Non-filaments | SC1 | opaque |  | UNDEFINED | Undefined micro-litter items | Undefined micro-litter items | polyester | River Scheldt | Spotsampling | Temse | River Scheldt (Upstream)
SH_21_07 | 2021-11-23 | River Scheldt (Temse) | MIC_S_034 | Microplastics (> 100 µm) | Sediment | [6 empty] | Sand | 5 | 1899-12-31 13:00 |  | NA | MIC_S_034_286 | A | Polyethyleen tereftalate | 75.89 | 0.4067 | 0.2958 | 0.4067 | 1.301e-05 |  | NA | 1.3749 | 0.21514 | 0.62028 | Non-filaments | SC1 | opaque |  | UNDEFINED | Undefined micro-litter items | Undefined micro-litter items | polyester | River Scheldt | Spotsampling | Temse | River Scheldt (Upstream)
SH_21_07 | 2021-11-23 | River Scheldt (Temse) | MIC_S_034 | Microplastics (> 100 µm) | Sediment | [6 empty] | Sand | 5 | 1899-12-31 13:00 |  | NA | MIC_S_034_287 | A | Polyethyleen tereftalate | 84.66 | 0.3411 | 0.1508 | 0.3411 | 1.7237e-06 |  | NA | 2.2619 | 0.066669 | 0.29395 | Non-filaments | SC1 | opaque |  | UNDEFINED | Undefined micro-litter items | Undefined micro-litter items | polyester | River Scheldt | Spotsampling | Temse | River Scheldt (Upstream)
SH_21_07 | 2021-11-23 | River Scheldt (Temse) | MIC_S_034 | Microplastics (> 100 µm) | Sediment | [6 empty] | Sand | 5 | 1899-12-31 13:00 |  | NA | MIC_S_034_288 | A | Polyethyleen tereftalate | 82.6 | 0.3806 | 0.1725 | 0.3806 | 2.5801e-06 |  | NA | 2.2064 | 0.078182 | 0.30513 | Non-filaments | SC1 | opaque |  | UNDEFINED | Undefined micro-litter items | Undefined micro-litter items | polyester | River Scheldt | Spotsampling | Temse | River Scheldt (Upstream)
SH_21_07 | 2021-11-23 | River Scheldt (Temse) | MIC_S_034 | Microplastics (> 100 µm) | Sediment | [6 empty] | Sand | 5 | 1899-12-31 13:00 |  | NA | MIC_S_034_289 | A | Polyethyleen tereftalate | 83.61 | 0.314 | 0.0932 | 0.314 | 4.0693e-07 |  | NA | 3.3691 | 0.027663 | 0.16171 | Non-filaments | SC1 | opaque |  | UNDEFINED | Undefined micro-litter items | Undefined micro-litter items | polyester | River Scheldt | Spotsampling | Temse | River Scheldt (Upstream)
SH_21_07 | 2021-11-23 | River Scheldt (Temse) | MIC_S_034 | Microplastics (> 100 µm) | Sediment | [6 empty] | Sand | 5 | 1899-12-31 13:00 |  | NA | MIC_S_034_29 | A | Polyethyleen tereftalate | 76.42 | 0.5163 | 0.1734 | 0.5163 | 2.6207e-06 |  | NA | 2.9775 | 0.058237 | 0.19463 | Non-filaments | SC2 | opaque |  | UNDEFINED | Undefined micro-litter items | Undefined micro-litter items | polyester | River Scheldt | Spotsampling | Temse | River Scheldt (Upstream)
SH_21_07 | 2021-11-23 | River Scheldt (Temse) | MIC_S_034 | Microplastics (> 100 µm) | Sediment | [6 empty] | Sand | 5 | 1899-12-31 13:00 |  | NA | MIC_S_034_290 | A | Polyethyleen tereftalate | 82.25 | 0.3622 | 0.2089 | 0.3622 | 4.5823e-06 |  | NA | 1.7338 | 0.12048 | 0.43801 | Non-filaments | SC1 | opaque |  | UNDEFINED | Undefined micro-litter items | Undefined micro-litter items | polyester | River Scheldt | Spotsampling | Temse | River Scheldt (Upstream)
SH_21_07 | 2021-11-23 | River Scheldt (Temse) | MIC_S_034 | Microplastics (> 100 µm) | Sediment | [6 empty] | Sand | 5 | 1899-12-31 13:00 |  | NA | MIC_S_034_291 | A | Polyethyleen tereftalate | 85.82 | 0.3461 | 0.1526 | 0.3461 | 1.7862e-06 |  | NA | 2.268 | 0.067283 | 0.29277 | Non-filaments | SC1 | opaque |  | UNDEFINED | Undefined micro-litter items | Undefined micro-litter items | polyester | River Scheldt | Spotsampling | Temse | River Scheldt (Upstream)
SH_21_07 | 2021-11-23 | River Scheldt (Temse) | MIC_S_034 | Microplastics (> 100 µm) | Sediment | [6 empty] | Sand | 5 | 1899-12-31 13:00 |  | NA | MIC_S_034_292 | A | Polyethyleen tereftalate | 84.54 | 0.4602 | 0.1951 | 0.4602 | 3.7329e-06 |  | NA | 2.3588 | 0.082712 | 0.27604 | Non-filaments | SC1 | opaque |  | UNDEFINED | Undefined micro-litter items | Undefined micro-litter items | polyester | River Scheldt | Spotsampling | Temse | River Scheldt (Upstream)
SH_21_07 | 2021-11-23 | River Scheldt (Temse) | MIC_S_034 | Microplastics (> 100 µm) | Sediment | [6 empty] | Sand | 5 | 1899-12-31 13:00 |  | NA | MIC_S_034_293 | A | Polyethyleen tereftalate | 77.25 | 0.6395 | 0.3903 | 0.6395 | 2.9886e-05 |  | NA | 1.6385 | 0.23821 | 0.4768 | Non-filaments | SC2 | opaque |  | UNDEFINED | Undefined micro-litter items | Undefined micro-litter items | polyester | River Scheldt | Spotsampling | Temse | River Scheldt (Upstream)
SH_21_07 | 2021-11-23 | River Scheldt (Temse) | MIC_S_034 | Microplastics (> 100 µm) | Sediment | [6 empty] | Sand | 5 | 1899-12-31 13:00 |  | NA | MIC_S_034_294 | A | Polyethyleen tereftalate | 83.84 | 0.1735 | 0.1261 | 0.1735 | 1.0079e-06 |  | NA | 1.3759 | 0.09165 | 0.61962 | Non-filaments | SC1 | opaque |  | UNDEFINED | Undefined micro-litter items | Undefined micro-litter items | polyester | River Scheldt | Spotsampling | Temse | River Scheldt (Upstream)
SH_21_07 | 2021-11-23 | River Scheldt (Temse) | MIC_S_034 | Microplastics (> 100 µm) | Sediment | [6 empty] | Sand | 5 | 1899-12-31 13:00 |  | NA | MIC_S_034_295 | A | Polyethyleen tereftalate | 77.78 | 0.1886 | 0.1095 | 0.1886 | 6.5995e-07 |  | NA | 1.7224 | 0.063575 | 0.44239 | Non-filaments | SC1 | opaque |  | UNDEFINED | Undefined micro-litter items | Undefined micro-litter items | polyester | River Scheldt | Spotsampling | Temse | River Scheldt (Upstream)
SH_21_07 | 2021-11-23 | River Scheldt (Temse) | MIC_S_034 | Microplastics (> 100 µm) | Sediment | [6 empty] | Sand | 5 | 1899-12-31 13:00 |  | NA | MIC_S_034_296 | A | Polyethyleen tereftalate | 83.99 | 0.1811 | 0.0816 | 0.1811 | 2.7311e-07 |  | NA | 2.2194 | 0.036767 | 0.30245 | Non-filaments | SC1 | opaque |  | UNDEFINED | Undefined micro-litter items | Undefined micro-litter items | polyester | River Scheldt | Spotsampling | Temse | River Scheldt (Upstream)
SH_21_07 | 2021-11-23 | River Scheldt (Temse) | MIC_S_034 | Microplastics (> 100 µm) | Sediment | [6 empty] | Sand | 5 | 1899-12-31 13:00 |  | NA | MIC_S_034_297 | A | Polyethyleen tereftalate | 79.96 | 0.1207 | 0.0552 | 0.1207 | 8.4545e-08 |  | NA | 2.1866 | 0.025245 | 0.30928 | Non-filaments | SC1 | opaque |  | UNDEFINED | Undefined micro-litter items | Undefined micro-litter items | polyester | River Scheldt | Spotsampling | Temse | River Scheldt (Upstream)
SH_21_07 | 2021-11-23 | River Scheldt (Temse) | MIC_S_034 | Microplastics (> 100 µm) | Sediment | [6 empty] | Sand | 5 | 1899-12-31 13:00 |  | NA | MIC_S_034_298 | A | Polyethyleen tereftalate | 85.59 | 0.3265 | 0.1085 | 0.3265 | 6.4204e-07 |  | NA | 3.0092 | 0.036056 | 0.19157 | Non-filaments | SC1 | opaque |  | UNDEFINED | Undefined micro-litter items | Undefined micro-litter items | polyester | River Scheldt | Spotsampling | Temse | River Scheldt (Upstream)
SH_21_07 | 2021-11-23 | River Scheldt (Temse) | MIC_S_034 | Microplastics (> 100 µm) | Sediment | [6 empty] | Sand | 5 | 1899-12-31 13:00 |  | NA | MIC_S_034_299 | A | Polyethyleen tereftalate | 84.12 | 0.1298 | 0.067 | 0.1298 | 1.5118e-07 |  | NA | 1.9373 | 0.034584 | 0.37085 | Non-filaments | SC1 | opaque |  | UNDEFINED | Undefined micro-litter items | Undefined micro-litter items | polyester | River Scheldt | Spotsampling | Temse | River Scheldt (Upstream)
SH_21_07 | 2021-11-23 | River Scheldt (Temse) | MIC_S_034 | Microplastics (> 100 µm) | Sediment | [6 empty] | Sand | 5 | 1899-12-31 13:00 |  | NA | MIC_S_034_3 | A | Polyethyleen tereftalate | 77.84 | 0.5201 | 0.2908 | 0.5201 | 1.2361e-05 |  | NA | 1.7885 | 0.16259 | 0.41808 | Non-filaments | SC2 | opaque |  | UNDEFINED | Undefined micro-litter items | Undefined micro-litter items | polyester | River Scheldt | Spotsampling | Temse | River Scheldt (Upstream)
SH_21_07 | 2021-11-23 | River Scheldt (Temse) | MIC_S_034 | Microplastics (> 100 µm) | Sediment | [6 empty] | Sand | 5 | 1899-12-31 13:00 |  | NA | MIC_S_034_30 | A | Polyethyleen tereftalate | 81.58 | 0.1132 | 0.0749 | 0.1132 | 2.1121e-07 |  | NA | 1.5113 | 0.049558 | 0.53821 | Non-filaments | SC1 | opaque |  | UNDEFINED | Undefined micro-litter items | Undefined micro-litter items | polyester | River Scheldt | Spotsampling | Temse | River Scheldt (Upstream)
SH_21_07 | 2021-11-23 | River Scheldt (Temse) | MIC_S_034 | Microplastics (> 100 µm) | Sediment | [6 empty] | Sand | 5 | 1899-12-31 13:00 |  | NA | MIC_S_034_300 | A | Polyethyleen tereftalate | 81.4 | 0.1056 | 0.0549 | 0.1056 | 8.3174e-08 |  | NA | 1.9235 | 0.028542 | 0.37485 | Non-filaments | SC1 | opaque |  | UNDEFINED | Undefined micro-litter items | Undefined micro-litter items | polyester | River Scheldt | Spotsampling | Temse | River Scheldt (Upstream)
SH_21_07 | 2021-11-23 | River Scheldt (Temse) | MIC_S_034 | Microplastics (> 100 µm) | Sediment | [6 empty] | Sand | 5 | 1899-12-31 13:00 |  | NA | MIC_S_034_301 | A | Polyethyleen tereftalate | 81.09 | 0.1285 | 0.0936 | 0.1285 | 4.1219e-07 |  | NA | 1.3729 | 0.068179 | 0.62167 | Non-filaments | SC1 | opaque |  | UNDEFINED | Undefined micro-litter items | Undefined micro-litter items | polyester | River Scheldt | Spotsampling | Temse | River Scheldt (Upstream)
SH_21_07 | 2021-11-23 | River Scheldt (Temse) | MIC_S_034 | Microplastics (> 100 µm) | Sediment | [6 empty] | Sand | 5 | 1899-12-31 13:00 |  | NA | MIC_S_034_302 | A | Polyethyleen tereftalate | 79.28 | 0.162 | 0.0796 | 0.162 | 2.5352e-07 |  | NA | 2.0352 | 0.039112 | 0.34443 | Non-filaments | SC1 | opaque |  | UNDEFINED | Undefined micro-litter items | Undefined micro-litter items | polyester | River Scheldt | Spotsampling | Temse | River Scheldt (Upstream)
SH_21_07 | 2021-11-23 | River Scheldt (Temse) | MIC_S_034 | Microplastics (> 100 µm) | Sediment | [6 empty] | Sand | 5 | 1899-12-31 13:00 |  | NA | MIC_S_034_303 | A | Polyethyleen tereftalate | 81.63 | 0.1722 | 0.0766 | 0.1722 | 2.2592e-07 |  | NA | 2.248 | 0.034074 | 0.29668 | Non-filaments | SC1 | opaque |  | UNDEFINED | Undefined micro-litter items | Undefined micro-litter items | polyester | River Scheldt | Spotsampling | Temse | River Scheldt (Upstream)
SH_21_07 | 2021-11-23 | River Scheldt (Temse) | MIC_S_034 | Microplastics (> 100 µm) | Sediment | [6 empty] | Sand | 5 | 1899-12-31 13:00 |  | NA | MIC_S_034_304 | A | Polyethyleen tereftalate | 77.74 | 0.1928 | 0.0834 | 0.1928 | 2.9159e-07 |  | NA | 2.3118 | 0.036077 | 0.2845 | Non-filaments | SC1 | opaque |  | UNDEFINED | Undefined micro-litter items | Undefined micro-litter items | polyester | River Scheldt | Spotsampling | Temse | River Scheldt (Upstream)
SH_21_07 | 2021-11-23 | River Scheldt (Temse) | MIC_S_034 | Microplastics (> 100 µm) | Sediment | [6 empty] | Sand | 5 | 1899-12-31 13:00 |  | NA | MIC_S_034_305 | A | Polyethyleen tereftalate | 79.77 | 0.166 | 0.0515 | 0.166 | 6.8658e-08 |  | NA | 3.2233 | 0.015977 | 0.1728 | Non-filaments | SC1 | opaque |  | UNDEFINED | Undefined micro-litter items | Undefined micro-litter items | polyester | River Scheldt | Spotsampling | Temse | River Scheldt (Upstream)
SH_21_07 | 2021-11-23 | River Scheldt (Temse) | MIC_S_034 | Microplastics (> 100 µm) | Sediment | [6 empty] | Sand | 5 | 1899-12-31 13:00 |  | NA | MIC_S_034_306 | A | Polyethyleen tereftalate | 83.81 | 0.1433 | 0.0819 | 0.1433 | 2.7614e-07 |  | NA | 1.7497 | 0.046808 | 0.43207 | Non-filaments | SC1 | opaque |  | UNDEFINED | Undefined micro-litter items | Undefined micro-litter items | polyester | River Scheldt | Spotsampling | Temse | River Scheldt (Upstream)
SH_21_07 | 2021-11-23 | River Scheldt (Temse) | MIC_S_034 | Microplastics (> 100 µm) | Sediment | [6 empty] | Sand | 5 | 1899-12-31 13:00 |  | NA | MIC_S_034_307 | A | Polyethyleen tereftalate | 82.97 | 0.2782 | 0.0977 | 0.2782 | 4.6876e-07 |  | NA | 2.8475 | 0.034311 | 0.20812 | Non-filaments | SC1 | opaque |  | UNDEFINED | Undefined micro-litter items | Undefined micro-litter items | polyester | River Scheldt | Spotsampling | Temse | River Scheldt (Upstream)
SH_21_07 | 2021-11-23 | River Scheldt (Temse) | MIC_S_034 | Microplastics (> 100 µm) | Sediment | [6 empty] | Sand | 5 | 1899-12-31 13:00 |  | NA | MIC_S_034_308 | A | Polyethyleen tereftalate | 79.53 | 0.4602 | 0.0724 | 0.4602 | 1.9076e-07 |  | NA | 6.3564 | 0.01139 | 0.0624 | Non-filaments | SC1 | opaque |  | UNDEFINED | Undefined micro-litter items | Undefined micro-litter items | polyester | River Scheldt | Spotsampling | Temse | River Scheldt (Upstream)
SH_21_07 | 2021-11-23 | River Scheldt (Temse) | MIC_S_034 | Microplastics (> 100 µm) | Sediment | [6 empty] | Sand | 5 | 1899-12-31 13:00 |  | NA | MIC_S_034_309 | A | Polyethyleen tereftalate | 85.16 | 0.3275 | 0.0872 | 0.3275 | 3.3329e-07 |  | NA | 3.7557 | 0.023218 | 0.13739 | Non-filaments | SC1 | opaque |  | UNDEFINED | Undefined micro-litter items | Undefined micro-litter items | polyester | River Scheldt | Spotsampling | Temse | River Scheldt (Upstream)
SH_21_07 | 2021-11-23 | River Scheldt (Temse) | MIC_S_034 | Microplastics (> 100 µm) | Sediment | [6 empty] | Sand | 5 | 1899-12-31 13:00 |  | NA | MIC_S_034_31 | A | Polyethyleen tereftalate | 80.6 | 0.1947 | 0.0919 | 0.1947 | 3.9014e-07 |  | NA | 2.1186 | 0.043378 | 0.32428 | Non-filaments | SC1 | opaque |  | UNDEFINED | Undefined micro-litter items | Undefined micro-litter items | polyester | River Scheldt | Spotsampling | Temse | River Scheldt (Upstream)
SH_21_07 | 2021-11-23 | River Scheldt (Temse) | MIC_S_034 | Microplastics (> 100 µm) | Sediment | [6 empty] | Sand | 5 | 1899-12-31 13:00 |  | NA | MIC_S_034_310 | A | Polyethyleen tereftalate | 83.15 | 0.1358 | 0.0667 | 0.1358 | 1.4916e-07 |  | NA | 2.036 | 0.032761 | 0.34422 | Non-filaments | SC1 | opaque |  | UNDEFINED | Undefined micro-litter items | Undefined micro-litter items | polyester | River Scheldt | Spotsampling | Temse | River Scheldt (Upstream)
SH_21_07 | 2021-11-23 | River Scheldt (Temse) | MIC_S_034 | Microplastics (> 100 µm) | Sediment | [6 empty] | Sand | 5 | 1899-12-31 13:00 |  | NA | MIC_S_034_311 | A | Polyethyleen tereftalate | 83.43 | 0.1433 | 0.0354 | 0.1433 | 2.2299e-08 |  | NA | 4.048 | 0.008745 | 0.12278 | Non-filaments | SC1 | opaque |  | UNDEFINED | Undefined micro-litter items | Undefined micro-litter items | polyester | River Scheldt | Spotsampling | Temse | River Scheldt (Upstream)
SH_21_07 | 2021-11-23 | River Scheldt (Temse) | MIC_S_034 | Microplastics (> 100 µm) | Sediment | [6 empty] | Sand | 5 | 1899-12-31 13:00 |  | NA | MIC_S_034_312 | A | Polyethyleen tereftalate | 82.67 | 0.2429 | 0.0776 | 0.2429 | 2.3488e-07 |  | NA | 3.1302 | 0.024791 | 0.18057 | Non-filaments | SC1 | opaque |  | UNDEFINED | Undefined micro-litter items | Undefined micro-litter items | polyester | River Scheldt | Spotsampling | Temse | River Scheldt (Upstream)
SH_21_07 | 2021-11-23 | River Scheldt (Temse) | MIC_S_034 | Microplastics (> 100 µm) | Sediment | [6 empty] | Sand | 5 | 1899-12-31 13:00 |  | NA | MIC_S_034_313 | A | Polyethyleen tereftalate | 80.89 | 0.1056 | 0.0542 | 0.1056 | 8.0033e-08 |  | NA | 1.9483 | 0.027819 | 0.36771 | Non-filaments | SC1 | opaque |  | UNDEFINED | Undefined micro-litter items | Undefined micro-litter items | polyester | River Scheldt | Spotsampling | Temse | River Scheldt (Upstream)
SH_21_07 | 2021-11-23 | River Scheldt (Temse) | MIC_S_034 | Microplastics (> 100 µm) | Sediment | [6 empty] | Sand | 5 | 1899-12-31 13:00 |  | NA | MIC_S_034_314 | A | Polyethyleen tereftalate | 78.71 | 0.2887 | 0.0903 | 0.2887 | 3.7011e-07 |  | NA | 3.1971 | 0.028244 | 0.17493 | Non-filaments | SC1 | opaque |  | UNDEFINED | Undefined micro-litter items | Undefined micro-litter items | polyester | River Scheldt | Spotsampling | Temse | River Scheldt (Upstream)
SH_21_07 | 2021-11-23 | River Scheldt (Temse) | MIC_S_034 | Microplastics (> 100 µm) | Sediment | [6 empty] | Sand | 5 | 1899-12-31 13:00 |  | NA | MIC_S_034_315 | A | Polyethyleen tereftalate | 83.23 | 0.1886 | 0.0496 | 0.1886 | 6.1336e-08 |  | NA | 3.8024 | 0.013044 | 0.13487 | Non-filaments | SC1 | opaque |  | UNDEFINED | Undefined micro-litter items | Undefined micro-litter items | polyester | River Scheldt | Spotsampling | Temse | River Scheldt (Upstream)
SH_21_07 | 2021-11-23 | River Scheldt (Temse) | MIC_S_034 | Microplastics (> 100 µm) | Sediment | [6 empty] | Sand | 5 | 1899-12-31 13:00 |  | NA | MIC_S_034_316 | A | Polyethyleen tereftalate | 85.65 | 0.1181 | 0.0724 | 0.1181 | 1.9076e-07 |  | NA | 1.6312 | 0.044384 | 0.47999 | Non-filaments | SC1 | opaque |  | UNDEFINED | Undefined micro-litter items | Undefined micro-litter items | polyester | River Scheldt | Spotsampling | Temse | River Scheldt (Upstream)
SH_21_07 | 2021-11-23 | River Scheldt (Temse) | MIC_S_034 | Microplastics (> 100 µm) | Sediment | [6 empty] | Sand | 5 | 1899-12-31 13:00 |  | NA | MIC_S_034_317 | A | Polyethyleen tereftalate | 85.68 | 0.3558 | 0.1004 | 0.3558 | 5.0871e-07 |  | NA | 3.5438 | 0.028331 | 0.1499 | Non-filaments | SC1 | opaque |  | UNDEFINED | Undefined micro-litter items | Undefined micro-litter items | polyester | River Scheldt | Spotsampling | Temse | River Scheldt (Upstream)
SH_21_07 | 2021-11-23 | River Scheldt (Temse) | MIC_S_034 | Microplastics (> 100 µm) | Sediment | [6 empty] | Sand | 5 | 1899-12-31 13:00 |  | NA | MIC_S_034_318 | A | Polyethyleen tereftalate | 82.11 | 0.1056 | 0.0295 | 0.1056 | 1.2904e-08 |  | NA | 3.5797 | 0.008241 | 0.14765 | Non-filaments | SC1 | opaque |  | UNDEFINED | Undefined micro-litter items | Undefined micro-litter items | polyester | River Scheldt | Spotsampling | Temse | River Scheldt (Upstream)
SH_21_07 | 2021-11-23 | River Scheldt (Temse) | MIC_S_034 | Microplastics (> 100 µm) | Sediment | [6 empty] | Sand | 5 | 1899-12-31 13:00 |  | NA | MIC_S_034_319 | A | Polyethyleen tereftalate | 85.29 | 0.1604 | 0.0452 | 0.1604 | 4.6418e-08 |  | NA | 3.5487 | 0.012737 | 0.14959 | Non-filaments | SC1 | opaque |  | UNDEFINED | Undefined micro-litter items | Undefined micro-litter items | polyester | River Scheldt | Spotsampling | Temse | River Scheldt (Upstream)
SH_21_07 | 2021-11-23 | River Scheldt (Temse) | MIC_S_034 | Microplastics (> 100 µm) | Sediment | [6 empty] | Sand | 5 | 1899-12-31 13:00 |  | NA | MIC_S_034_32 | A | Polyethyleen tereftalate | 75.06 | 0.2868 | 0.1069 | 0.2868 | 6.1405e-07 |  | NA | 2.6829 | 0.039845 | 0.22756 | Non-filaments | SC1 | opaque |  | UNDEFINED | Undefined micro-litter items | Undefined micro-litter items | polyester | River Scheldt | Spotsampling | Temse | River Scheldt (Upstream)
SH_21_07 | 2021-11-23 | River Scheldt (Temse) | MIC_S_034 | Microplastics (> 100 µm) | Sediment | [6 empty] | Sand | 5 | 1899-12-31 13:00 |  | NA | MIC_S_034_320 | A | Polyethyleen tereftalate | 77.36 | 0.4074 | 0.0836 | 0.4074 | 2.9369e-07 |  | NA | 4.8732 | 0.017155 | 0.092956 | Non-filaments | SC1 | opaque |  | UNDEFINED | Undefined micro-litter items | Undefined micro-litter items | polyester | River Scheldt | Spotsampling | Temse | River Scheldt (Upstream)
SH_21_07 | 2021-11-23 | River Scheldt (Temse) | MIC_S_034 | Microplastics (> 100 µm) | Sediment | [6 empty] | Sand | 5 | 1899-12-31 13:00 |  | NA | MIC_S_034_321 | A | Polyethyleen tereftalate | 83.31 | 0.1207 | 0.0432 | 0.1207 | 4.0525e-08 |  | NA | 2.794 | 0.015462 | 0.21412 | Non-filaments | SC1 | opaque |  | UNDEFINED | Undefined micro-litter items | Undefined micro-litter items | polyester | River Scheldt | Spotsampling | Temse | River Scheldt (Upstream)
SH_21_07 | 2021-11-23 | River Scheldt (Temse) | MIC_S_034 | Microplastics (> 100 µm) | Sediment | [6 empty] | Sand | 5 | 1899-12-31 13:00 |  | NA | MIC_S_034_322 | A | Polyethyleen tereftalate | 84.27 | 0.1993 | 0.1065 | 0.1993 | 6.0718e-07 |  | NA | 1.8714 | 0.05691 | 0.39063 | Non-filaments | SC1 | opaque |  | UNDEFINED | Undefined micro-litter items | Undefined micro-litter items | polyester | River Scheldt | Spotsampling | Temse | River Scheldt (Upstream)
SH_21_07 | 2021-11-23 | River Scheldt (Temse) | MIC_S_034 | Microplastics (> 100 µm) | Sediment | [6 empty] | Sand | 5 | 1899-12-31 13:00 |  | NA | MIC_S_034_323 | A | Polyethyleen tereftalate | 81.49 | 0.2435 | 0.0994 | 0.2435 | 4.9366e-07 |  | NA | 2.4497 | 0.040576 | 0.26081 | Non-filaments | SC1 | opaque |  | UNDEFINED | Undefined micro-litter items | Undefined micro-litter items | polyester | River Scheldt | Spotsampling | Temse | River Scheldt (Upstream)
SH_21_07 | 2021-11-23 | River Scheldt (Temse) | MIC_S_034 | Microplastics (> 100 µm) | Sediment | [6 empty] | Sand | 5 | 1899-12-31 13:00 |  | NA | MIC_S_034_324 | A | Polyethyleen tereftalate | 76.77 | 0.3258 | 0.1239 | 0.3258 | 9.5606e-07 |  | NA | 2.6295 | 0.047119 | 0.23452 | Non-filaments | SC1 | opaque |  | UNDEFINED | Undefined micro-litter items | Undefined micro-litter items | polyester | River Scheldt | Spotsampling | Temse | River Scheldt (Upstream)
SH_21_07 | 2021-11-23 | River Scheldt (Temse) | MIC_S_034 | Microplastics (> 100 µm) | Sediment | [6 empty] | Sand | 5 | 1899-12-31 13:00 |  | NA | MIC_S_034_325 | A | Polyethyleen tereftalate | 83.84 | 0.1433 | 0.0925 | 0.1433 | 3.9783e-07 |  | NA | 1.5492 | 0.059709 | 0.51861 | Non-filaments | SC1 | opaque |  | UNDEFINED | Undefined micro-litter items | Undefined micro-litter items | polyester | River Scheldt | Spotsampling | Temse | River Scheldt (Upstream)
SH_21_07 | 2021-11-23 | River Scheldt (Temse) | MIC_S_034 | Microplastics (> 100 µm) | Sediment | [6 empty] | Sand | 5 | 1899-12-31 13:00 |  | NA | MIC_S_034_326 | A | Polyethyleen tereftalate | 77.15 | 0.1509 | 0.086 | 0.1509 | 3.1972e-07 |  | NA | 1.7547 | 0.049013 | 0.43024 | Non-filaments | SC1 | opaque |  | UNDEFINED | Undefined micro-litter items | Undefined micro-litter items | polyester | River Scheldt | Spotsampling | Temse | River Scheldt (Upstream)
SH_21_07 | 2021-11-23 | River Scheldt (Temse) | MIC_S_034 | Microplastics (> 100 µm) | Sediment | [6 empty] | Sand | 5 | 1899-12-31 13:00 |  | NA | MIC_S_034_327 | A | Polyethyleen tereftalate | 84.3 | 0.3746 | 0.1482 | 0.3746 | 1.6361e-06 |  | NA | 2.5277 | 0.058631 | 0.24884 | Non-filaments | SC1 | opaque |  | UNDEFINED | Undefined micro-litter items | Undefined micro-litter items | polyester | River Scheldt | Spotsampling | Temse | River Scheldt (Upstream)
SH_21_07 | 2021-11-23 | River Scheldt (Temse) | MIC_S_034 | Microplastics (> 100 µm) | Sediment | [6 empty] | Sand | 5 | 1899-12-31 13:00 |  | NA | MIC_S_034_328 | A | Polyethyleen tereftalate | 87.78 | 0.2989 | 0.1142 | 0.2989 | 7.4863e-07 |  | NA | 2.6173 | 0.043632 | 0.23616 | Non-filaments | SC1 | opaque |  | UNDEFINED | Undefined micro-litter items | Undefined micro-litter items | polyester | River Scheldt | Spotsampling | Temse | River Scheldt (Upstream)
SH_21_07 | 2021-11-23 | River Scheldt (Temse) | MIC_S_034 | Microplastics (> 100 µm) | Sediment | [6 empty] | Sand | 5 | 1899-12-31 13:00 |  | NA | MIC_S_034_329 | A | Polyethyleen tereftalate | 83 | 0.4376 | 0.0838 | 0.4376 | 2.958e-07 |  | NA | 5.222 | 0.016048 | 0.083801 | Non-filaments | SC1 | opaque |  | UNDEFINED | Undefined micro-litter items | Undefined micro-litter items | polyester | River Scheldt | Spotsampling | Temse | River Scheldt (Upstream)
SH_21_07 | 2021-11-23 | River Scheldt (Temse) | MIC_S_034 | Microplastics (> 100 µm) | Sediment | [6 empty] | Sand | 5 | 1899-12-31 13:00 |  | NA | MIC_S_034_33 | A | Polyethyleen tereftalate | 79.05 | 0.1527 | 0.0859 | 0.1527 | 3.186e-07 |  | NA | 1.7776 | 0.048322 | 0.42192 | Non-filaments | SC1 | opaque |  | UNDEFINED | Undefined micro-litter items | Undefined micro-litter items | polyester | River Scheldt | Spotsampling | Temse | River Scheldt (Upstream)
SH_21_07 | 2021-11-23 | River Scheldt (Temse) | MIC_S_034 | Microplastics (> 100 µm) | Sediment | [6 empty] | Sand | 5 | 1899-12-31 13:00 |  | NA | MIC_S_034_330 | A | Polyethyleen tereftalate | 77.67 | 0.1216 | 0.0584 | 0.1216 | 1.0012e-07 |  | NA | 2.0822 | 0.028047 | 0.33283 | Non-filaments | SC1 | opaque |  | UNDEFINED | Undefined micro-litter items | Undefined micro-litter items | polyester | River Scheldt | Spotsampling | Temse | River Scheldt (Upstream)
SH_21_07 | 2021-11-23 | River Scheldt (Temse) | MIC_S_034 | Microplastics (> 100 µm) | Sediment | [6 empty] | Sand | 5 | 1899-12-31 13:00 |  | NA | MIC_S_034_331 | A | Polyethyleen tereftalate | 84.77 | 0.1433 | 0.0743 | 0.1433 | 2.0618e-07 |  | NA | 1.9287 | 0.038524 | 0.37335 | Non-filaments | SC1 | opaque |  | UNDEFINED | Undefined micro-litter items | Undefined micro-litter items | polyester | River Scheldt | Spotsampling | Temse | River Scheldt (Upstream)
SH_21_07 | 2021-11-23 | River Scheldt (Temse) | MIC_S_034 | Microplastics (> 100 µm) | Sediment | [6 empty] | Sand | 5 | 1899-12-31 13:00 |  | NA | MIC_S_034_332 | A | Polyethyleen tereftalate | 78.37 | 0.1056 | 0.0775 | 0.1056 | 2.3398e-07 |  | NA | 1.3626 | 0.056877 | 0.62872 | Non-filaments | SC1 | opaque |  | UNDEFINED | Undefined micro-litter items | Undefined micro-litter items | polyester | River Scheldt | Spotsampling | Temse | River Scheldt (Upstream)
SH_21_07 | 2021-11-23 | River Scheldt (Temse) | MIC_S_034 | Microplastics (> 100 µm) | Sediment | [6 empty] | Sand | 5 | 1899-12-31 13:00 |  | NA | MIC_S_034_333 | A | Polyethyleen tereftalate | 81.72 | 0.108 | 0.0765 | 0.108 | 2.2504e-07 |  | NA | 1.4118 | 0.054187 | 0.59615 | Non-filaments | SC1 | opaque |  | UNDEFINED | Undefined micro-litter items | Undefined micro-litter items | polyester | River Scheldt | Spotsampling | Temse | River Scheldt (Upstream)
SH_21_07 | 2021-11-23 | River Scheldt (Temse) | MIC_S_034 | Microplastics (> 100 µm) | Sediment | [6 empty] | Sand | 5 | 1899-12-31 13:00 |  | NA | MIC_S_034_334 | A | Polyethyleen tereftalate | 84.81 | 0.3229 | 0.0929 | 0.3229 | 4.0301e-07 |  | NA | 3.4758 | 0.026728 | 0.15432 | Non-filaments | SC1 | opaque |  | UNDEFINED | Undefined micro-litter items | Undefined micro-litter items | polyester | River Scheldt | Spotsampling | Temse | River Scheldt (Upstream)
SH_21_07 | 2021-11-23 | River Scheldt (Temse) | MIC_S_034 | Microplastics (> 100 µm) | Sediment | [6 empty] | Sand | 5 | 1899-12-31 13:00 |  | NA | MIC_S_034_335 | A | Polyethyleen tereftalate | 83.04 | 0.216 | 0.0684 | 0.216 | 1.6086e-07 |  | NA | 3.1579 | 0.02166 | 0.1782 | Non-filaments | SC1 | opaque |  | UNDEFINED | Undefined micro-litter items | Undefined micro-litter items | polyester | River Scheldt | Spotsampling | Temse | River Scheldt (Upstream)
SH_21_07 | 2021-11-23 | River Scheldt (Temse) | MIC_S_034 | Microplastics (> 100 µm) | Sediment | [6 empty] | Sand | 5 | 1899-12-31 13:00 |  | NA | MIC_S_034_336 | A | Polyethyleen tereftalate | 80.15 | 0.4918 | 0.1189 | 0.4918 | 8.4492e-07 |  | NA | 4.1362 | 0.028746 | 0.11887 | Non-filaments | SC1 | opaque |  | UNDEFINED | Undefined micro-litter items | Undefined micro-litter items | polyester | River Scheldt | Spotsampling | Temse | River Scheldt (Upstream)
SH_21_07 | 2021-11-23 | River Scheldt (Temse) | MIC_S_034 | Microplastics (> 100 µm) | Sediment | [6 empty] | Sand | 5 | 1899-12-31 13:00 |  | NA | MIC_S_034_337 | A | Polyethyleen tereftalate | 79.01 | 0.2193 | 0.072 | 0.2193 | 1.8761e-07 |  | NA | 3.0458 | 0.023639 | 0.18812 | Non-filaments | SC1 | opaque |  | UNDEFINED | Undefined micro-litter items | Undefined micro-litter items | polyester | River Scheldt | Spotsampling | Temse | River Scheldt (Upstream)
SH_21_07 | 2021-11-23 | River Scheldt (Temse) | MIC_S_034 | Microplastics (> 100 µm) | Sediment | [6 empty] | Sand | 5 | 1899-12-31 13:00 |  | NA | MIC_S_034_338 | A | Polyethyleen tereftalate | 85.32 | 0.7853 | 0.1311 | 0.7853 | 1.1326e-06 |  | NA | 5.9901 | 0.021886 | 0.06821 | Non-filaments | SC2 | opaque |  | UNDEFINED | Undefined micro-litter items | Undefined micro-litter items | polyester | River Scheldt | Spotsampling | Temse | River Scheldt (Upstream)
SH_21_07 | 2021-11-23 | River Scheldt (Temse) | MIC_S_034 | Microplastics (> 100 µm) | Sediment | [6 empty] | Sand | 5 | 1899-12-31 13:00 |  | NA | MIC_S_034_339 | A | Polyethyleen tereftalate | 85.81 | 0.3791 | 0.0849 | 0.3791 | 3.076e-07 |  | NA | 4.4653 | 0.019013 | 0.10598 | Non-filaments | SC1 | opaque |  | UNDEFINED | Undefined micro-litter items | Undefined micro-litter items | polyester | River Scheldt | Spotsampling | Temse | River Scheldt (Upstream)
SH_21_07 | 2021-11-23 | River Scheldt (Temse) | MIC_S_034 | Microplastics (> 100 µm) | Sediment | [6 empty] | Sand | 5 | 1899-12-31 13:00 |  | NA | MIC_S_034_34 | A | Polyethyleen tereftalate | 83.02 | 0.2701 | 0.0968 | 0.2701 | 4.5593e-07 |  | NA | 2.7903 | 0.034692 | 0.21455 | Non-filaments | SC1 | opaque |  | UNDEFINED | Undefined micro-litter items | Undefined micro-litter items | polyester | River Scheldt | Spotsampling | Temse | River Scheldt (Upstream)
SH_21_07 | 2021-11-23 | River Scheldt (Temse) | MIC_S_034 | Microplastics (> 100 µm) | Sediment | [6 empty] | Sand | 5 | 1899-12-31 13:00 |  | NA | MIC_S_034_340 | A | Polyethyleen tereftalate | 84.01 | 0.4074 | 0.1371 | 0.4074 | 1.2953e-06 |  | NA | 2.9716 | 0.046137 | 0.19522 | Non-filaments | SC1 | opaque |  | UNDEFINED | Undefined micro-litter items | Undefined micro-litter items | polyester | River Scheldt | Spotsampling | Temse | River Scheldt (Upstream)
SH_21_07 | 2021-11-23 | River Scheldt (Temse) | MIC_S_034 | Microplastics (> 100 µm) | Sediment | [6 empty] | Sand | 5 | 1899-12-31 13:00 |  | NA | MIC_S_034_341 | A | Polyethyleen tereftalate | 79.09 | 0.1811 | 0.0908 | 0.1811 | 3.7629e-07 |  | NA | 1.9945 | 0.045525 | 0.35502 | Non-filaments | SC1 | opaque |  | UNDEFINED | Undefined micro-litter items | Undefined micro-litter items | polyester | River Scheldt | Spotsampling | Temse | River Scheldt (Upstream)
SH_21_07 | 2021-11-23 | River Scheldt (Temse) | MIC_S_034 | Microplastics (> 100 µm) | Sediment | [6 empty] | Sand | 5 | 1899-12-31 13:00 |  | NA | MIC_S_034_342 | A | Polyethyleen tereftalate | 86.58 | 0.6939 | 0.3256 | 0.6939 | 1.7351e-05 |  | NA | 2.1311 | 0.15278 | 0.32143 | Non-filaments | SC2 | opaque |  | UNDEFINED | Undefined micro-litter items | Undefined micro-litter items | polyester | River Scheldt | Spotsampling | Temse | River Scheldt (Upstream)
SH_21_07 | 2021-11-23 | River Scheldt (Temse) | MIC_S_034 | Microplastics (> 100 µm) | Sediment | [6 empty] | Sand | 5 | 1899-12-31 13:00 |  | NA | MIC_S_034_343 | A | Polyethyleen tereftalate | 82.1 | 0.1591 | 0.117 | 0.1591 | 8.0506e-07 |  | NA | 1.3598 | 0.08604 | 0.63063 | Non-filaments | SC1 | opaque |  | UNDEFINED | Undefined micro-litter items | Undefined micro-litter items | polyester | River Scheldt | Spotsampling | Temse | River Scheldt (Upstream)
SH_21_07 | 2021-11-23 | River Scheldt (Temse) | MIC_S_034 | Microplastics (> 100 µm) | Sediment | [6 empty] | Sand | 5 | 1899-12-31 13:00 |  | NA | MIC_S_034_344 | A | Polyethyleen tereftalate | 83.89 | 0.3312 | 0.1739 | 0.3312 | 2.6434e-06 |  | NA | 1.9045 | 0.091308 | 0.38046 | Non-filaments | SC1 | opaque |  | UNDEFINED | Undefined micro-litter items | Undefined micro-litter items | polyester | River Scheldt | Spotsampling | Temse | River Scheldt (Upstream)
SH_21_07 | 2021-11-23 | River Scheldt (Temse) | MIC_S_034 | Microplastics (> 100 µm) | Sediment | [6 empty] | Sand | 5 | 1899-12-31 13:00 |  | NA | MIC_S_034_345 | A | Polyethyleen tereftalate | 80.21 | 0.3551 | 0.1434 | 0.3551 | 1.4822e-06 |  | NA | 2.4763 | 0.057909 | 0.25662 | Non-filaments | SC1 | opaque |  | UNDEFINED | Undefined micro-litter items | Undefined micro-litter items | polyester | River Scheldt | Spotsampling | Temse | River Scheldt (Upstream)
SH_21_07 | 2021-11-23 | River Scheldt (Temse) | MIC_S_034 | Microplastics (> 100 µm) | Sediment | [6 empty] | Sand | 5 | 1899-12-31 13:00 |  | NA | MIC_S_034_346 | A | Polyethyleen tereftalate | 81.71 | 0.6451 | 0.2968 | 0.6451 | 1.3142e-05 |  | NA | 2.1735 | 0.13655 | 0.31207 | Non-filaments | SC2 | opaque |  | UNDEFINED | Undefined micro-litter items | Undefined micro-litter items | polyester | River Scheldt | Spotsampling | Temse | River Scheldt (Upstream)
SH_21_07 | 2021-11-23 | River Scheldt (Temse) | MIC_S_034 | Microplastics (> 100 µm) | Sediment | [6 empty] | Sand | 5 | 1899-12-31 13:00 |  | NA | MIC_S_034_347 | A | Polyethyleen tereftalate | 83.48 | 0.2726 | 0.1839 | 0.2726 | 3.1262e-06 |  | NA | 1.4823 | 0.12406 | 0.55409 | Non-filaments | SC1 | opaque |  | UNDEFINED | Undefined micro-litter items | Undefined micro-litter items | polyester | River Scheldt | Spotsampling | Temse | River Scheldt (Upstream)
SH_21_07 | 2021-11-23 | River Scheldt (Temse) | MIC_S_034 | Microplastics (> 100 µm) | Sediment | [6 empty] | Sand | 5 | 1899-12-31 13:00 |  | NA | MIC_S_034_348 | A | Polyethyleen tereftalate | 86.34 | 0.3409 | 0.2419 | 0.3409 | 7.115e-06 |  | NA | 1.4093 | 0.17165 | 0.59774 | Non-filaments | SC1 | opaque |  | UNDEFINED | Undefined micro-litter items | Undefined micro-litter items | polyester | River Scheldt | Spotsampling | Temse | River Scheldt (Upstream)
SH_21_07 | 2021-11-23 | River Scheldt (Temse) | MIC_S_034 | Microplastics (> 100 µm) | Sediment | [6 empty] | Sand | 5 | 1899-12-31 13:00 |  | NA | MIC_S_034_349 | A | Polyethyleen tereftalate | 79.98 | 0.4453 | 0.2198 | 0.4453 | 5.3377e-06 |  | NA | 2.0259 | 0.10849 | 0.34679 | Non-filaments | SC1 | opaque |  | UNDEFINED | Undefined micro-litter items | Undefined micro-litter items | polyester | River Scheldt | Spotsampling | Temse | River Scheldt (Upstream)
SH_21_07 | 2021-11-23 | River Scheldt (Temse) | MIC_S_034 | Microplastics (> 100 µm) | Sediment | [6 empty] | Sand | 5 | 1899-12-31 13:00 |  | NA | MIC_S_034_35 | A | Polyethyleen tereftalate | 75.37 | 0.1015 | 0.0671 | 0.1015 | 1.5186e-07 |  | NA | 1.5127 | 0.044359 | 0.53751 | Non-filaments | SC1 | opaque |  | UNDEFINED | Undefined micro-litter items | Undefined micro-litter items | polyester | River Scheldt | Spotsampling | Temse | River Scheldt (Upstream)
SH_21_07 | 2021-11-23 | River Scheldt (Temse) | MIC_S_034 | Microplastics (> 100 µm) | Sediment | [6 empty] | Sand | 5 | 1899-12-31 13:00 |  | NA | MIC_S_034_350 | A | Polyethyleen tereftalate | 80.14 | 0.167 | 0.1089 | 0.167 | 6.4916e-07 |  | NA | 1.5335 | 0.071013 | 0.52658 | Non-filaments | SC1 | opaque |  | UNDEFINED | Undefined micro-litter items | Undefined micro-litter items | polyester | River Scheldt | Spotsampling | Temse | River Scheldt (Upstream)
SH_21_07 | 2021-11-23 | River Scheldt (Temse) | MIC_S_034 | Microplastics (> 100 µm) | Sediment | [6 empty] | Sand | 5 | 1899-12-31 13:00 |  | NA | MIC_S_034_351 | A | Polyethyleen tereftalate | 81.85 | 0.4539 | 0.1866 | 0.4539 | 3.2659e-06 |  | NA | 2.4325 | 0.076712 | 0.26359 | Non-filaments | SC1 | opaque |  | UNDEFINED | Undefined micro-litter items | Undefined micro-litter items | polyester | River Scheldt | Spotsampling | Temse | River Scheldt (Upstream)
SH_21_07 | 2021-11-23 | River Scheldt (Temse) | MIC_S_034 | Microplastics (> 100 µm) | Sediment | [6 empty] | Sand | 5 | 1899-12-31 13:00 |  | NA | MIC_S_034_352 | A | Polyethyleen tereftalate | 84.98 | 0.3546 | 0.1782 | 0.3546 | 2.8444e-06 |  | NA | 1.9899 | 0.089552 | 0.35625 | Non-filaments | SC1 | opaque |  | UNDEFINED | Undefined micro-litter items | Undefined micro-litter items | polyester | River Scheldt | Spotsampling | Temse | River Scheldt (Upstream)
SH_21_07 | 2021-11-23 | River Scheldt (Temse) | MIC_S_034 | Microplastics (> 100 µm) | Sediment | [6 empty] | Sand | 5 | 1899-12-31 13:00 |  | NA | MIC_S_034_353 | A | Polyethyleen tereftalate | 88.25 | 0.4149 | 0.1366 | 0.4149 | 1.2812e-06 |  | NA | 3.0373 | 0.044974 | 0.18891 | Non-filaments | SC1 | opaque |  | UNDEFINED | Undefined micro-litter items | Undefined micro-litter items | polyester | River Scheldt | Spotsampling | Temse | River Scheldt (Upstream)
SH_21_07 | 2021-11-23 | River Scheldt (Temse) | MIC_S_034 | Microplastics (> 100 µm) | Sediment | [6 empty] | Sand | 5 | 1899-12-31 13:00 |  | NA | MIC_S_034_354 | A | Polyethyleen tereftalate | 78.31 | 0.1056 | 0.0995 | 0.1056 | 4.9515e-07 |  | NA | 1.0613 | 0.093752 | 0.91462 | Non-filaments | SC1 | opaque |  | UNDEFINED | Undefined micro-litter items | Undefined micro-litter items | polyester | River Scheldt | Spotsampling | Temse | River Scheldt (Upstream)
SH_21_07 | 2021-11-23 | River Scheldt (Temse) | MIC_S_034 | Microplastics (> 100 µm) | Sediment | [6 empty] | Sand | 5 | 1899-12-31 13:00 |  | NA | MIC_S_034_355 | A | Polyethyleen tereftalate | 78.23 | 0.1433 | 0.0556 | 0.1433 | 8.6396e-08 |  | NA | 2.5773 | 0.021573 | 0.24168 | Non-filaments | SC1 | opaque |  | UNDEFINED | Undefined micro-litter items | Undefined micro-litter items | polyester | River Scheldt | Spotsampling | Temse | River Scheldt (Upstream)
SH_21_07 | 2021-11-23 | River Scheldt (Temse) | MIC_S_034 | Microplastics (> 100 µm) | Sediment | [6 empty] | Sand | 5 | 1899-12-31 13:00 |  | NA | MIC_S_034_356 | A | Polyethyleen tereftalate | 76.38 | 0.1766 | 0.0624 | 0.1766 | 1.2213e-07 |  | NA | 2.8301 | 0.022048 | 0.21003 | Non-filaments | SC1 | opaque |  | UNDEFINED | Undefined micro-litter items | Undefined micro-litter items | polyester | River Scheldt | Spotsampling | Temse | River Scheldt (Upstream)
SH_21_07 | 2021-11-23 | River Scheldt (Temse) | MIC_S_034 | Microplastics (> 100 µm) | Sediment | [6 empty] | Sand | 5 | 1899-12-31 13:00 |  | NA | MIC_S_034_357 | A | Polyethyleen tereftalate | 79.33 | 0.3867 | 0.1276 | 0.3867 | 1.0443e-06 |  | NA | 3.0306 | 0.042104 | 0.18955 | Non-filaments | SC1 | opaque |  | UNDEFINED | Undefined micro-litter items | Undefined micro-litter items | polyester | River Scheldt | Spotsampling | Temse | River Scheldt (Upstream)
SH_21_07 | 2021-11-23 | River Scheldt (Temse) | MIC_S_034 | Microplastics (> 100 µm) | Sediment | [6 empty] | Sand | 5 | 1899-12-31 13:00 |  | NA | MIC_S_034_358 | A | Polyethyleen tereftalate | 82.75 | 0.1814 | 0.1067 | 0.1814 | 6.1061e-07 |  | NA | 1.7001 | 0.062761 | 0.45112 | Non-filaments | SC1 | opaque |  | UNDEFINED | Undefined micro-litter items | Undefined micro-litter items | polyester | River Scheldt | Spotsampling | Temse | River Scheldt (Upstream)
SH_21_07 | 2021-11-23 | River Scheldt (Temse) | MIC_S_034 | Microplastics (> 100 µm) | Sediment | [6 empty] | Sand | 5 | 1899-12-31 13:00 |  | NA | MIC_S_034_359 | A | Polyethyleen tereftalate | 78.1 | 0.5281 | 0.2311 | 0.5281 | 6.204e-06 |  | NA | 2.2852 | 0.10113 | 0.28948 | Non-filaments | SC2 | opaque |  | UNDEFINED | Undefined micro-litter items | Undefined micro-litter items | polyester | River Scheldt | Spotsampling | Temse | River Scheldt (Upstream)
SH_21_07 | 2021-11-23 | River Scheldt (Temse) | MIC_S_034 | Microplastics (> 100 µm) | Sediment | [6 empty] | Sand | 5 | 1899-12-31 13:00 |  | NA | MIC_S_034_36 | A | Polyethyleen tereftalate | 77.22 | 0.2339 | 0.1326 | 0.2339 | 1.1719e-06 |  | NA | 1.764 | 0.075172 | 0.42684 | Non-filaments | SC1 | opaque |  | UNDEFINED | Undefined micro-litter items | Undefined micro-litter items | polyester | River Scheldt | Spotsampling | Temse | River Scheldt (Upstream)
SH_21_07 | 2021-11-23 | River Scheldt (Temse) | MIC_S_034 | Microplastics (> 100 µm) | Sediment | [6 empty] | Sand | 5 | 1899-12-31 13:00 |  | NA | MIC_S_034_360 | A | Polyethyleen tereftalate | 80.92 | 0.1737 | 0.1427 | 0.1737 | 1.4606e-06 |  | NA | 1.2172 | 0.11723 | 0.74462 | Non-filaments | SC1 | opaque |  | UNDEFINED | Undefined micro-litter items | Undefined micro-litter items | polyester | River Scheldt | Spotsampling | Temse | River Scheldt (Upstream)
SH_21_07 | 2021-11-23 | River Scheldt (Temse) | MIC_S_034 | Microplastics (> 100 µm) | Sediment | [6 empty] | Sand | 5 | 1899-12-31 13:00 |  | NA | MIC_S_034_361 | A | Polyethyleen tereftalate | 82.89 | 0.4155 | 0.2316 | 0.4155 | 6.2443e-06 |  | NA | 1.794 | 0.12909 | 0.41615 | Non-filaments | SC1 | opaque |  | UNDEFINED | Undefined micro-litter items | Undefined micro-litter items | polyester | River Scheldt | Spotsampling | Temse | River Scheldt (Upstream)
SH_21_07 | 2021-11-23 | River Scheldt (Temse) | MIC_S_034 | Microplastics (> 100 µm) | Sediment | [6 empty] | Sand | 5 | 1899-12-31 13:00 |  | NA | MIC_S_034_362 | A | Polyethyleen tereftalate | 81.08 | 0.3864 | 0.2141 | 0.3864 | 4.9331e-06 |  | NA | 1.8048 | 0.11863 | 0.41245 | Non-filaments | SC1 | opaque |  | UNDEFINED | Undefined micro-litter items | Undefined micro-litter items | polyester | River Scheldt | Spotsampling | Temse | River Scheldt (Upstream)
SH_21_07 | 2021-11-23 | River Scheldt (Temse) | MIC_S_034 | Microplastics (> 100 µm) | Sediment | [6 empty] | Sand | 5 | 1899-12-31 13:00 |  | NA | MIC_S_034_363 | A | Polyethyleen tereftalate | 84.04 | 0.2368 | 0.1463 | 0.2368 | 1.574e-06 |  | NA | 1.6186 | 0.090387 | 0.48562 | Non-filaments | SC1 | opaque |  | UNDEFINED | Undefined micro-litter items | Undefined micro-litter items | polyester | River Scheldt | Spotsampling | Temse | River Scheldt (Upstream)
SH_21_07 | 2021-11-23 | River Scheldt (Temse) | MIC_S_034 | Microplastics (> 100 µm) | Sediment | [6 empty] | Sand | 5 | 1899-12-31 13:00 |  | NA | MIC_S_034_364 | A | Polyethyleen tereftalate | 85.08 | 0.1298 | 0.115 | 0.1298 | 7.6448e-07 |  | NA | 1.1287 | 0.10189 | 0.83394 | Non-filaments | SC1 | opaque |  | UNDEFINED | Undefined micro-litter items | Undefined micro-litter items | polyester | River Scheldt | Spotsampling | Temse | River Scheldt (Upstream)
SH_21_07 | 2021-11-23 | River Scheldt (Temse) | MIC_S_034 | Microplastics (> 100 µm) | Sediment | [6 empty] | Sand | 5 | 1899-12-31 13:00 |  | NA | MIC_S_034_365 | A | Polyethyleen tereftalate | 86.67 | 0.3289 | 0.1747 | 0.3289 | 2.6801e-06 |  | NA | 1.8827 | 0.092794 | 0.38712 | Non-filaments | SC1 | opaque |  | UNDEFINED | Undefined micro-litter items | Undefined micro-litter items | polyester | River Scheldt | Spotsampling | Temse | River Scheldt (Upstream)
SH_21_07 | 2021-11-23 | River Scheldt (Temse) | MIC_S_034 | Microplastics (> 100 µm) | Sediment | [6 empty] | Sand | 5 | 1899-12-31 13:00 |  | NA | MIC_S_034_366 | A | Polyethyleen tereftalate | 82.62 | 0.2825 | 0.1018 | 0.2825 | 5.3029e-07 |  | NA | 2.775 | 0.036684 | 0.21632 | Non-filaments | SC1 | opaque |  | UNDEFINED | Undefined micro-litter items | Undefined micro-litter items | polyester | River Scheldt | Spotsampling | Temse | River Scheldt (Upstream)
SH_21_07 | 2021-11-23 | River Scheldt (Temse) | MIC_S_034 | Microplastics (> 100 µm) | Sediment | [6 empty] | Sand | 5 | 1899-12-31 13:00 |  | NA | MIC_S_034_367 | A | Polyethyleen tereftalate | 84.16 | 0.6337 | 0.1333 | 0.6337 | 1.1906e-06 |  | NA | 4.7539 | 0.02804 | 0.096476 | Non-filaments | SC2 | opaque |  | UNDEFINED | Undefined micro-litter items | Undefined micro-litter items | polyester | River Scheldt | Spotsampling | Temse | River Scheldt (Upstream)
SH_21_07 | 2021-11-23 | River Scheldt (Temse) | MIC_S_034 | Microplastics (> 100 µm) | Sediment | [6 empty] | Sand | 5 | 1899-12-31 13:00 |  | NA | MIC_S_034_368 | A | Polyethyleen tereftalate | 85.9 | 0.2362 | 0.1279 | 0.2362 | 1.0517e-06 |  | NA | 1.8468 | 0.069257 | 0.39846 | Non-filaments | SC1 | opaque |  | UNDEFINED | Undefined micro-litter items | Undefined micro-litter items | polyester | River Scheldt | Spotsampling | Temse | River Scheldt (Upstream)
SH_21_07 | 2021-11-23 | River Scheldt (Temse) | MIC_S_034 | Microplastics (> 100 µm) | Sediment | [6 empty] | Sand | 5 | 1899-12-31 13:00 |  | NA | MIC_S_034_369 | A | Polyethyleen tereftalate | 82.32 | 0.1216 | 0.0834 | 0.1216 | 2.9159e-07 |  | NA | 1.458 | 0.0572 | 0.568 | Non-filaments | SC1 | opaque |  | UNDEFINED | Undefined micro-litter items | Undefined micro-litter items | polyester | River Scheldt | Spotsampling | Temse | River Scheldt (Upstream)
SH_21_07 | 2021-11-23 | River Scheldt (Temse) | MIC_S_034 | Microplastics (> 100 µm) | Sediment | [6 empty] | Sand | 5 | 1899-12-31 13:00 |  | NA | MIC_S_034_37 | A | Polyethyleen tereftalate | 80.61 | 0.166 | 0.0729 | 0.166 | 1.9474e-07 |  | NA | 2.2771 | 0.032015 | 0.29102 | Non-filaments | SC1 | opaque |  | UNDEFINED | Undefined micro-litter items | Undefined micro-litter items | polyester | River Scheldt | Spotsampling | Temse | River Scheldt (Upstream)
SH_21_07 | 2021-11-23 | River Scheldt (Temse) | MIC_S_034 | Microplastics (> 100 µm) | Sediment | [6 empty] | Sand | 5 | 1899-12-31 13:00 |  | NA | MIC_S_034_370 | A | Polyethyleen tereftalate | 84.56 | 0.2324 | 0.0758 | 0.2324 | 2.1892e-07 |  | NA | 3.066 | 0.024723 | 0.18627 | Non-filaments | SC1 | opaque |  | UNDEFINED | Undefined micro-litter items | Undefined micro-litter items | polyester | River Scheldt | Spotsampling | Temse | River Scheldt (Upstream)
SH_21_07 | 2021-11-23 | River Scheldt (Temse) | MIC_S_034 | Microplastics (> 100 µm) | Sediment | [6 empty] | Sand | 5 | 1899-12-31 13:00 |  | NA | MIC_S_034_371 | A | Polyethyleen tereftalate | 79.03 | 0.6035 | 0.241 | 0.6035 | 7.0359e-06 |  | NA | 2.5041 | 0.09624 | 0.25235 | Non-filaments | SC2 | opaque |  | UNDEFINED | Undefined micro-litter items | Undefined micro-litter items | polyester | River Scheldt | Spotsampling | Temse | River Scheldt (Upstream)
SH_21_07 | 2021-11-23 | River Scheldt (Temse) | MIC_S_034 | Microplastics (> 100 µm) | Sediment | [6 empty] | Sand | 5 | 1899-12-31 13:00 |  | NA | MIC_S_034_372 | A | Polyethyleen tereftalate | 86.96 | 0.406 | 0.1506 | 0.406 | 1.7169e-06 |  | NA | 2.6959 | 0.055863 | 0.22592 | Non-filaments | SC1 | opaque |  | UNDEFINED | Undefined micro-litter items | Undefined micro-litter items | polyester | River Scheldt | Spotsampling | Temse | River Scheldt (Upstream)
SH_21_07 | 2021-11-23 | River Scheldt (Temse) | MIC_S_034 | Microplastics (> 100 µm) | Sediment | [6 empty] | Sand | 5 | 1899-12-31 13:00 |  | NA | MIC_S_034_373 | A | Polyethyleen tereftalate | 83.97 | 0.1811 | 0.0588 | 0.1811 | 1.0219e-07 |  | NA | 3.0799 | 0.019091 | 0.18501 | Non-filaments | SC1 | opaque |  | UNDEFINED | Undefined micro-litter items | Undefined micro-litter items | polyester | River Scheldt | Spotsampling | Temse | River Scheldt (Upstream)
SH_21_07 | 2021-11-23 | River Scheldt (Temse) | MIC_S_034 | Microplastics (> 100 µm) | Sediment | [6 empty] | Sand | 5 | 1899-12-31 13:00 |  | NA | MIC_S_034_374 | A | Polyethyleen tereftalate | 83.16 | 0.166 | 0.1004 | 0.166 | 5.0871e-07 |  | NA | 1.6534 | 0.060724 | 0.47037 | Non-filaments | SC1 | opaque |  | UNDEFINED | Undefined micro-litter items | Undefined micro-litter items | polyester | River Scheldt | Spotsampling | Temse | River Scheldt (Upstream)
SH_21_07 | 2021-11-23 | River Scheldt (Temse) | MIC_S_034 | Microplastics (> 100 µm) | Sediment | [6 empty] | Sand | 5 | 1899-12-31 13:00 |  | NA | MIC_S_034_375 | A | Polyethyleen tereftalate | 80.17 | 0.1114 | 0.0592 | 0.1114 | 1.0429e-07 |  | NA | 1.8818 | 0.03146 | 0.3874 | Non-filaments | SC1 | opaque |  | UNDEFINED | Undefined micro-litter items | Undefined micro-litter items | polyester | River Scheldt | Spotsampling | Temse | River Scheldt (Upstream)
SH_21_07 | 2021-11-23 | River Scheldt (Temse) | MIC_S_034 | Microplastics (> 100 µm) | Sediment | [6 empty] | Sand | 5 | 1899-12-31 13:00 |  | NA | MIC_S_034_376 | A | Polyethyleen tereftalate | 81.81 | 0.2188 | 0.0788 | 0.2188 | 2.4595e-07 |  | NA | 2.7766 | 0.02838 | 0.21613 | Non-filaments | SC1 | opaque |  | UNDEFINED | Undefined micro-litter items | Undefined micro-litter items | polyester | River Scheldt | Spotsampling | Temse | River Scheldt (Upstream)
SH_21_07 | 2021-11-23 | River Scheldt (Temse) | MIC_S_034 | Microplastics (> 100 µm) | Sediment | [6 empty] | Sand | 5 | 1899-12-31 13:00 |  | NA | MIC_S_034_377 | A | Polyethyleen tereftalate | 86.13 | 0.2243 | 0.062 | 0.2243 | 1.198e-07 |  | NA | 3.6177 | 0.017138 | 0.14533 | Non-filaments | SC1 | opaque |  | UNDEFINED | Undefined micro-litter items | Undefined micro-litter items | polyester | River Scheldt | Spotsampling | Temse | River Scheldt (Upstream)
SH_21_07 | 2021-11-23 | River Scheldt (Temse) | MIC_S_034 | Microplastics (> 100 µm) | Sediment | [6 empty] | Sand | 5 | 1899-12-31 13:00 |  | NA | MIC_S_034_378 | A | Polyethyleen tereftalate | 81.98 | 0.1387 | 0.1008 | 0.1387 | 5.1482e-07 |  | NA | 1.376 | 0.073256 | 0.61955 | Non-filaments | SC1 | opaque |  | UNDEFINED | Undefined micro-litter items | Undefined micro-litter items | polyester | River Scheldt | Spotsampling | Temse | River Scheldt (Upstream)
SH_21_07 | 2021-11-23 | River Scheldt (Temse) | MIC_S_034 | Microplastics (> 100 µm) | Sediment | [6 empty] | Sand | 5 | 1899-12-31 13:00 |  | NA | MIC_S_034_379 | A | Polyethyleen tereftalate | 80.73 | 0.2433 | 0.1724 | 0.2433 | 2.5756e-06 |  | NA | 1.4113 | 0.12216 | 0.59648 | Non-filaments | SC1 | opaque |  | UNDEFINED | Undefined micro-litter items | Undefined micro-litter items | polyester | River Scheldt | Spotsampling | Temse | River Scheldt (Upstream)
SH_21_07 | 2021-11-23 | River Scheldt (Temse) | MIC_S_034 | Microplastics (> 100 µm) | Sediment | [6 empty] | Sand | 5 | 1899-12-31 13:00 |  | NA | MIC_S_034_38 | A | Polyethyleen tereftalate | 83.96 | 0.2347 | 0.1562 | 0.2347 | 1.9156e-06 |  | NA | 1.5026 | 0.10396 | 0.54294 | Non-filaments | SC1 | opaque |  | UNDEFINED | Undefined micro-litter items | Undefined micro-litter items | polyester | River Scheldt | Spotsampling | Temse | River Scheldt (Upstream)
SH_21_07 | 2021-11-23 | River Scheldt (Temse) | MIC_S_034 | Microplastics (> 100 µm) | Sediment | [6 empty] | Sand | 5 | 1899-12-31 13:00 |  | NA | MIC_S_034_380 | A | Polyethyleen tereftalate | 76.8 | 0.3018 | 0.1678 | 0.3018 | 2.3749e-06 |  | NA | 1.7986 | 0.093296 | 0.41458 | Non-filaments | SC1 | opaque |  | UNDEFINED | Undefined micro-litter items | Undefined micro-litter items | polyester | River Scheldt | Spotsampling | Temse | River Scheldt (Upstream)
SH_21_07 | 2021-11-23 | River Scheldt (Temse) | MIC_S_034 | Microplastics (> 100 µm) | Sediment | [6 empty] | Sand | 5 | 1899-12-31 13:00 |  | NA | MIC_S_034_381 | A | Polyethyleen tereftalate | 83.36 | 0.3018 | 0.0749 | 0.3018 | 2.1121e-07 |  | NA | 4.0294 | 0.018589 | 0.12364 | Non-filaments | SC1 | opaque |  | UNDEFINED | Undefined micro-litter items | Undefined micro-litter items | polyester | River Scheldt | Spotsampling | Temse | River Scheldt (Upstream)
SH_21_07 | 2021-11-23 | River Scheldt (Temse) | MIC_S_034 | Microplastics (> 100 µm) | Sediment | [6 empty] | Sand | 5 | 1899-12-31 13:00 |  | NA | MIC_S_034_382 | A | Polyethyleen tereftalate | 82.28 | 0.1555 | 0.069 | 0.1555 | 1.6513e-07 |  | NA | 2.2536 | 0.030617 | 0.29558 | Non-filaments | SC1 | opaque |  | UNDEFINED | Undefined micro-litter items | Undefined micro-litter items | polyester | River Scheldt | Spotsampling | Temse | River Scheldt (Upstream)
SH_21_07 | 2021-11-23 | River Scheldt (Temse) | MIC_S_034 | Microplastics (> 100 µm) | Sediment | [6 empty] | Sand | 5 | 1899-12-31 13:00 |  | NA | MIC_S_034_383 | A | Polyethyleen tereftalate | 80.8 | 0.2489 | 0.1371 | 0.2489 | 1.2953e-06 |  | NA | 1.8155 | 0.075518 | 0.40881 | Non-filaments | SC1 | opaque |  | UNDEFINED | Undefined micro-litter items | Undefined micro-litter items | polyester | River Scheldt | Spotsampling | Temse | River Scheldt (Upstream)
SH_21_07 | 2021-11-23 | River Scheldt (Temse) | MIC_S_034 | Microplastics (> 100 µm) | Sediment | [6 empty] | Sand | 5 | 1899-12-31 13:00 |  | NA | MIC_S_034_384 | A | Polyethyleen tereftalate | 79.15 | 0.4648 | 0.1568 | 0.4648 | 1.9378e-06 |  | NA | 2.9643 | 0.052896 | 0.19594 | Non-filaments | SC1 | opaque |  | UNDEFINED | Undefined micro-litter items | Undefined micro-litter items | polyester | River Scheldt | Spotsampling | Temse | River Scheldt (Upstream)
SH_21_07 | 2021-11-23 | River Scheldt (Temse) | MIC_S_034 | Microplastics (> 100 µm) | Sediment | [6 empty] | Sand | 5 | 1899-12-31 13:00 |  | NA | MIC_S_034_385 | A | Polyethyleen tereftalate | 81.59 | 0.1387 | 0.0611 | 0.1387 | 1.1466e-07 |  | NA | 2.27 | 0.026916 | 0.29238 | Non-filaments | SC1 | opaque |  | UNDEFINED | Undefined micro-litter items | Undefined micro-litter items | polyester | River Scheldt | Spotsampling | Temse | River Scheldt (Upstream)
SH_21_07 | 2021-11-23 | River Scheldt (Temse) | MIC_S_034 | Microplastics (> 100 µm) | Sediment | [6 empty] | Sand | 5 | 1899-12-31 13:00 |  | NA | MIC_S_034_386 | A | Polyethyleen tereftalate | 86.48 | 0.2639 | 0.1049 | 0.2639 | 5.8022e-07 |  | NA | 2.5157 | 0.041698 | 0.25061 | Non-filaments | SC1 | opaque |  | UNDEFINED | Undefined micro-litter items | Undefined micro-litter items | polyester | River Scheldt | Spotsampling | Temse | River Scheldt (Upstream)
SH_21_07 | 2021-11-23 | River Scheldt (Temse) | MIC_S_034 | Microplastics (> 100 µm) | Sediment | [6 empty] | Sand | 5 | 1899-12-31 13:00 |  | NA | MIC_S_034_387 | A | Polyethyleen tereftalate | 76.23 | 0.1056 | 0.0576 | 0.1056 | 9.6059e-08 |  | NA | 1.8333 | 0.031418 | 0.40284 | Non-filaments | SC1 | opaque |  | UNDEFINED | Undefined micro-litter items | Undefined micro-litter items | polyester | River Scheldt | Spotsampling | Temse | River Scheldt (Upstream)
SH_21_07 | 2021-11-23 | River Scheldt (Temse) | MIC_S_034 | Microplastics (> 100 µm) | Sediment | [6 empty] | Sand | 5 | 1899-12-31 13:00 |  | NA | MIC_S_034_388 | A | Polyethyleen tereftalate | 76.43 | 0.1584 | 0.038 | 0.1584 | 2.7582e-08 |  | NA | 4.1684 | 0.0091162 | 0.1175 | Non-filaments | SC1 | opaque |  | UNDEFINED | Undefined micro-litter items | Undefined micro-litter items | polyester | River Scheldt | Spotsampling | Temse | River Scheldt (Upstream)
SH_21_07 | 2021-11-23 | River Scheldt (Temse) | MIC_S_034 | Microplastics (> 100 µm) | Sediment | [6 empty] | Sand | 5 | 1899-12-31 13:00 |  | NA | MIC_S_034_389 | A | Polyethyleen tereftalate | 84.27 | 0.2575 | 0.1441 | 0.2575 | 1.504e-06 |  | NA | 1.787 | 0.08064 | 0.41863 | Non-filaments | SC1 | opaque |  | UNDEFINED | Undefined micro-litter items | Undefined micro-litter items | polyester | River Scheldt | Spotsampling | Temse | River Scheldt (Upstream)
SH_21_07 | 2021-11-23 | River Scheldt (Temse) | MIC_S_034 | Microplastics (> 100 µm) | Sediment | [6 empty] | Sand | 5 | 1899-12-31 13:00 |  | NA | MIC_S_034_39 | A | Polyethyleen tereftalate | 75.43 | 0.1132 | 0.0531 | 0.1132 | 7.5258e-08 |  | NA | 2.1318 | 0.024908 | 0.32127 | Non-filaments | SC1 | opaque |  | UNDEFINED | Undefined micro-litter items | Undefined micro-litter items | polyester | River Scheldt | Spotsampling | Temse | River Scheldt (Upstream)
SH_21_07 | 2021-11-23 | River Scheldt (Temse) | MIC_S_034 | Microplastics (> 100 µm) | Sediment | [6 empty] | Sand | 5 | 1899-12-31 13:00 |  | NA | MIC_S_034_390 | A | Polyethyleen tereftalate | 84.7 | 0.2415 | 0.1338 | 0.2415 | 1.204e-06 |  | NA | 1.8049 | 0.07413 | 0.41239 | Non-filaments | SC1 | opaque |  | UNDEFINED | Undefined micro-litter items | Undefined micro-litter items | polyester | River Scheldt | Spotsampling | Temse | River Scheldt (Upstream)
SH_21_07 | 2021-11-23 | River Scheldt (Temse) | MIC_S_034 | Microplastics (> 100 µm) | Sediment | [6 empty] | Sand | 5 | 1899-12-31 13:00 |  | NA | MIC_S_034_391 | A | Polyethyleen tereftalate | 84.37 | 0.4043 | 0.1876 | 0.4043 | 3.3187e-06 |  | NA | 2.1551 | 0.087049 | 0.31608 | Non-filaments | SC1 | opaque |  | UNDEFINED | Undefined micro-litter items | Undefined micro-litter items | polyester | River Scheldt | Spotsampling | Temse | River Scheldt (Upstream)
SH_21_07 | 2021-11-23 | River Scheldt (Temse) | MIC_S_034 | Microplastics (> 100 µm) | Sediment | [6 empty] | Sand | 5 | 1899-12-31 13:00 |  | NA | MIC_S_034_392 | A | Polyethyleen tereftalate | 85.68 | 0.4526 | 0.1372 | 0.4526 | 1.2982e-06 |  | NA | 3.2988 | 0.04159 | 0.1669 | Non-filaments | SC1 | opaque |  | UNDEFINED | Undefined micro-litter items | Undefined micro-litter items | polyester | River Scheldt | Spotsampling | Temse | River Scheldt (Upstream)
SH_21_07 | 2021-11-23 | River Scheldt (Temse) | MIC_S_034 | Microplastics (> 100 µm) | Sediment | [6 empty] | Sand | 5 | 1899-12-31 13:00 |  | NA | MIC_S_034_393 | A | Polyethyleen tereftalate | 79.41 | 0.2891 | 0.1972 | 0.2891 | 3.8547e-06 |  | NA | 1.466 | 0.13451 | 0.56336 | Non-filaments | SC1 | opaque |  | UNDEFINED | Undefined micro-litter items | Undefined micro-litter items | polyester | River Scheldt | Spotsampling | Temse | River Scheldt (Upstream)
SH_21_07 | 2021-11-23 | River Scheldt (Temse) | MIC_S_034 | Microplastics (> 100 µm) | Sediment | [6 empty] | Sand | 5 | 1899-12-31 13:00 |  | NA | MIC_S_034_394 | A | Polyethyleen tereftalate | 83.56 | 0.2071 | 0.1252 | 0.2071 | 9.8647e-07 |  | NA | 1.6542 | 0.075688 | 0.47004 | Non-filaments | SC1 | opaque |  | UNDEFINED | Undefined micro-litter items | Undefined micro-litter items | polyester | River Scheldt | Spotsampling | Temse | River Scheldt (Upstream)
SH_21_07 | 2021-11-23 | River Scheldt (Temse) | MIC_S_034 | Microplastics (> 100 µm) | Sediment | [6 empty] | Sand | 5 | 1899-12-31 13:00 |  | NA | MIC_S_034_395 | A | Polyethyleen tereftalate | 83.9 | 0.4149 | 0.1666 | 0.4149 | 2.3243e-06 |  | NA | 2.4904 | 0.066897 | 0.25445 | Non-filaments | SC1 | opaque |  | UNDEFINED | Undefined micro-litter items | Undefined micro-litter items | polyester | River Scheldt | Spotsampling | Temse | River Scheldt (Upstream)
SH_21_07 | 2021-11-23 | River Scheldt (Temse) | MIC_S_034 | Microplastics (> 100 µm) | Sediment | [6 empty] | Sand | 5 | 1899-12-31 13:00 |  | NA | MIC_S_034_396 | A | Polyethyleen tereftalate | 85.12 | 0.3679 | 0.2108 | 0.3679 | 4.7085e-06 |  | NA | 1.7453 | 0.12078 | 0.43372 | Non-filaments | SC1 | opaque |  | UNDEFINED | Undefined micro-litter items | Undefined micro-litter items | polyester | River Scheldt | Spotsampling | Temse | River Scheldt (Upstream)
SH_21_07 | 2021-11-23 | River Scheldt (Temse) | MIC_S_034 | Microplastics (> 100 µm) | Sediment | [6 empty] | Sand | 5 | 1899-12-31 13:00 |  | NA | MIC_S_034_397 | A | Polyethyleen tereftalate | 77.91 | 0.7008 | 0.3644 | 0.7008 | 2.4322e-05 |  | NA | 1.9232 | 0.18948 | 0.37495 | Non-filaments | SC2 | opaque |  | UNDEFINED | Undefined micro-litter items | Undefined micro-litter items | polyester | River Scheldt | Spotsampling | Temse | River Scheldt (Upstream)
SH_21_07 | 2021-11-23 | River Scheldt (Temse) | MIC_S_034 | Microplastics (> 100 µm) | Sediment | [6 empty] | Sand | 5 | 1899-12-31 13:00 |  | NA | MIC_S_034_398 | A | Polyethyleen tereftalate | 85.23 | 0.365 | 0.2541 | 0.365 | 8.2468e-06 |  | NA | 1.4364 | 0.1769 | 0.58085 | Non-filaments | SC1 | opaque |  | UNDEFINED | Undefined micro-litter items | Undefined micro-litter items | polyester | River Scheldt | Spotsampling | Temse | River Scheldt (Upstream)
SH_21_07 | 2021-11-23 | River Scheldt (Temse) | MIC_S_034 | Microplastics (> 100 µm) | Sediment | [6 empty] | Sand | 5 | 1899-12-31 13:00 |  | NA | MIC_S_034_399 | A | Polyethyleen tereftalate | 83.9 | 0.5432 | 0.2733 | 0.5432 | 1.0261e-05 |  | NA | 1.9876 | 0.13751 | 0.35688 | Non-filaments | SC2 | opaque |  | UNDEFINED | Undefined micro-litter items | Undefined micro-litter items | polyester | River Scheldt | Spotsampling | Temse | River Scheldt (Upstream)
SH_21_07 | 2021-11-23 | River Scheldt (Temse) | MIC_S_034 | Microplastics (> 100 µm) | Sediment | [6 empty] | Sand | 5 | 1899-12-31 13:00 |  | NA | MIC_S_034_4 | A | Polyethyleen tereftalate | 76.2 | 0.4606 | 0.3124 | 0.4606 | 1.5325e-05 |  | NA | 1.4744 | 0.21188 | 0.55857 | Non-filaments | SC1 | opaque |  | UNDEFINED | Undefined micro-litter items | Undefined micro-litter items | polyester | River Scheldt | Spotsampling | Temse | River Scheldt (Upstream)
SH_21_07 | 2021-11-23 | River Scheldt (Temse) | MIC_S_034 | Microplastics (> 100 µm) | Sediment | [6 empty] | Sand | 5 | 1899-12-31 13:00 |  | NA | MIC_S_034_40 | A | Polyethyleen tereftalate | 81.17 | 0.1207 | 0.0924 | 0.1207 | 3.9654e-07 |  | NA | 1.3063 | 0.070735 | 0.6698 | Non-filaments | SC1 | opaque |  | UNDEFINED | Undefined micro-litter items | Undefined micro-litter items | polyester | River Scheldt | Spotsampling | Temse | River Scheldt (Upstream)
SH_21_07 | 2021-11-23 | River Scheldt (Temse) | MIC_S_034 | Microplastics (> 100 µm) | Sediment | [6 empty] | Sand | 5 | 1899-12-31 13:00 |  | NA | MIC_S_034_400 | A | Polyethyleen tereftalate | 81.89 | 1.4896 | 0.8101 | 1.4896 | 0.00026723 |  | NA | 1.8388 | 0.44056 | 0.40105 | Non-filaments | SC2 | opaque |  | UNDEFINED | Undefined micro-litter items | Undefined micro-litter items | polyester | River Scheldt | Spotsampling | Temse | River Scheldt (Upstream)
SH_21_07 | 2021-11-23 | River Scheldt (Temse) | MIC_S_034 | Microplastics (> 100 µm) | Sediment | [6 empty] | Sand | 5 | 1899-12-31 13:00 |  | NA | MIC_S_034_401 | A | Polyacrilamide | 77.61 | 0.1742 | 0.129 | 0.1742 | 1.3488e-06 |  | NA | 1.3504 | 0.095528 | 0.63725 | Non-filaments | SC1 | opaque |  | UNDEFINED | Undefined micro-litter items | Undefined micro-litter items | polyacrilamide | River Scheldt | Spotsampling | Temse | River Scheldt (Upstream)
SH_21_07 | 2021-11-23 | River Scheldt (Temse) | MIC_S_034 | Microplastics (> 100 µm) | Sediment | [6 empty] | Sand | 5 | 1899-12-31 13:00 |  | NA | MIC_S_034_402 | A | Polyacrilamide | 81.33 | 0.3715 | 0.2132 | 0.3715 | 6.0889e-06 |  | NA | 1.7425 | 0.12235 | 0.43475 | Non-filaments | SC1 | opaque |  | UNDEFINED | Undefined micro-litter items | Undefined micro-litter items | polyacrilamide | River Scheldt | Spotsampling | Temse | River Scheldt (Upstream)
SH_21_07 | 2021-11-23 | River Scheldt (Temse) | MIC_S_034 | Microplastics (> 100 µm) | Sediment | [6 empty] | Sand | 5 | 1899-12-31 13:00 |  | NA | MIC_S_034_403 | A | Polyethyleen tereftalate | 77.08 | 0.1735 | 0.081 | 0.1735 | 2.6713e-07 |  | NA | 2.142 | 0.037816 | 0.31899 | Non-filaments | SC1 | opaque |  | UNDEFINED | Undefined micro-litter items | Undefined micro-litter items | polyester | River Scheldt | Spotsampling | Temse | River Scheldt (Upstream)
SH_21_07 | 2021-11-23 | River Scheldt (Temse) | MIC_S_034 | Microplastics (> 100 µm) | Sediment | [6 empty] | Sand | 5 | 1899-12-31 13:00 |  | NA | MIC_S_034_404 | A | Polyethyleen tereftalate | 81.23 | 0.1742 | 0.0724 | 0.1742 | 1.9076e-07 |  | NA | 2.4061 | 0.03009 | 0.26794 | Non-filaments | SC1 | opaque |  | UNDEFINED | Undefined micro-litter items | Undefined micro-litter items | polyester | River Scheldt | Spotsampling | Temse | River Scheldt (Upstream)
SH_21_07 | 2021-11-23 | River Scheldt (Temse) | MIC_S_034 | Microplastics (> 100 µm) | Sediment | [6 empty] | Sand | 5 | 1899-12-31 13:00 |  | NA | MIC_S_034_405 | A | Polyethyleen tereftalate | 83.1 | 0.5965 | 0.1444 | 0.5965 | 1.5135e-06 |  | NA | 4.1309 | 0.034956 | 0.11911 | Non-filaments | SC2 | opaque |  | UNDEFINED | Undefined micro-litter items | Undefined micro-litter items | polyester | River Scheldt | Spotsampling | Temse | River Scheldt (Upstream)
SH_21_07 | 2021-11-23 | River Scheldt (Temse) | MIC_S_034 | Microplastics (> 100 µm) | Sediment | [6 empty] | Sand | 5 | 1899-12-31 13:00 |  | NA | MIC_S_034_406 | A | Polyethyleen tereftalate | 80.28 | 0.4892 | 0.1183 | 0.4892 | 8.3219e-07 |  | NA | 4.1352 | 0.028608 | 0.11892 | Non-filaments | SC1 | opaque |  | UNDEFINED | Undefined micro-litter items | Undefined micro-litter items | polyester | River Scheldt | Spotsampling | Temse | River Scheldt (Upstream)
SH_21_07 | 2021-11-23 | River Scheldt (Temse) | MIC_S_034 | Microplastics (> 100 µm) | Sediment | [6 empty] | Sand | 5 | 1899-12-31 13:00 |  | NA | MIC_S_034_407 | A | Polyethyleen tereftalate | 83.42 | 0.4225 | 0.1647 | 0.4225 | 2.2457e-06 |  | NA | 2.5653 | 0.064204 | 0.24339 | Non-filaments | SC1 | opaque |  | UNDEFINED | Undefined micro-litter items | Undefined micro-litter items | polyester | River Scheldt | Spotsampling | Temse | River Scheldt (Upstream)
SH_21_07 | 2021-11-23 | River Scheldt (Temse) | MIC_S_034 | Microplastics (> 100 µm) | Sediment | [6 empty] | Sand | 5 | 1899-12-31 13:00 |  | NA | MIC_S_034_408 | A | Polyethyleen tereftalate | 78.21 | 0.2342 | 0.0804 | 0.2342 | 2.6124e-07 |  | NA | 2.9129 | 0.027601 | 0.20114 | Non-filaments | SC1 | opaque |  | UNDEFINED | Undefined micro-litter items | Undefined micro-litter items | polyester | River Scheldt | Spotsampling | Temse | River Scheldt (Upstream)
SH_21_07 | 2021-11-23 | River Scheldt (Temse) | MIC_S_034 | Microplastics (> 100 µm) | Sediment | [6 empty] | Sand | 5 | 1899-12-31 13:00 |  | NA | MIC_S_034_409 | A | Polyethyleen tereftalate | 80.36 | 0.5356 | 0.173 | 0.5356 | 2.6026e-06 |  | NA | 3.096 | 0.055879 | 0.18357 | Non-filaments | SC2 | opaque |  | UNDEFINED | Undefined micro-litter items | Undefined micro-litter items | polyester | River Scheldt | Spotsampling | Temse | River Scheldt (Upstream)
SH_21_07 | 2021-11-23 | River Scheldt (Temse) | MIC_S_034 | Microplastics (> 100 µm) | Sediment | [6 empty] | Sand | 5 | 1899-12-31 13:00 |  | NA | MIC_S_034_41 | A | Polyethyleen tereftalate | 75.67 | 0.5253 | 0.2675 | 0.5253 | 9.6215e-06 |  | NA | 1.9637 | 0.13622 | 0.36339 | Non-filaments | SC2 | opaque |  | UNDEFINED | Undefined micro-litter items | Undefined micro-litter items | polyester | River Scheldt | Spotsampling | Temse | River Scheldt (Upstream)
SH_21_07 | 2021-11-23 | River Scheldt (Temse) | MIC_S_034 | Microplastics (> 100 µm) | Sediment | [6 empty] | Sand | 5 | 1899-12-31 13:00 |  | NA | MIC_S_034_410 | A | Polyethyleen tereftalate | 80.42 | 0.2734 | 0.0957 | 0.2734 | 4.4056e-07 |  | NA | 2.8568 | 0.033499 | 0.2071 | Non-filaments | SC1 | opaque |  | UNDEFINED | Undefined micro-litter items | Undefined micro-litter items | polyester | River Scheldt | Spotsampling | Temse | River Scheldt (Upstream)
SH_21_07 | 2021-11-23 | River Scheldt (Temse) | MIC_S_034 | Microplastics (> 100 µm) | Sediment | [6 empty] | Sand | 5 | 1899-12-31 13:00 |  | NA | MIC_S_034_411 | A | Polyethyleen tereftalate | 76.82 | 0.4753 | 0.2069 | 0.4753 | 4.452e-06 |  | NA | 2.2972 | 0.090064 | 0.2872 | Non-filaments | SC1 | opaque |  | UNDEFINED | Undefined micro-litter items | Undefined micro-litter items | polyester | River Scheldt | Spotsampling | Temse | River Scheldt (Upstream)
SH_21_07 | 2021-11-23 | River Scheldt (Temse) | MIC_S_034 | Microplastics (> 100 µm) | Sediment | [6 empty] | Sand | 5 | 1899-12-31 13:00 |  | NA | MIC_S_034_412 | A | Polyethyleen tereftalate | 78.13 | 0.3107 | 0.1675 | 0.3107 | 2.3622e-06 |  | NA | 1.8549 | 0.0903 | 0.39583 | Non-filaments | SC1 | opaque |  | UNDEFINED | Undefined micro-litter items | Undefined micro-litter items | polyester | River Scheldt | Spotsampling | Temse | River Scheldt (Upstream)
SH_21_07 | 2021-11-23 | River Scheldt (Temse) | MIC_S_034 | Microplastics (> 100 µm) | Sediment | [6 empty] | Sand | 5 | 1899-12-31 13:00 |  | NA | MIC_S_034_413 | A | Polyethyleen tereftalate | 78.75 | 0.5838 | 0.3584 | 0.5838 | 2.3141e-05 |  | NA | 1.6289 | 0.22002 | 0.48101 | Non-filaments | SC2 | opaque |  | UNDEFINED | Undefined micro-litter items | Undefined micro-litter items | polyester | River Scheldt | Spotsampling | Temse | River Scheldt (Upstream)
SH_21_07 | 2021-11-23 | River Scheldt (Temse) | MIC_S_034 | Microplastics (> 100 µm) | Sediment | [6 empty] | Sand | 5 | 1899-12-31 13:00 |  | NA | MIC_S_034_414 | A | Polyethyleen tereftalate | 76.55 | 0.8272 | 0.4097 | 0.8272 | 3.4567e-05 |  | NA | 2.019 | 0.20292 | 0.34856 | Non-filaments | SC2 | opaque |  | UNDEFINED | Undefined micro-litter items | Undefined micro-litter items | polyester | River Scheldt | Spotsampling | Temse | River Scheldt (Upstream)
SH_21_07 | 2021-11-23 | River Scheldt (Temse) | MIC_S_034 | Microplastics (> 100 µm) | Sediment | [6 empty] | Sand | 5 | 1899-12-31 13:00 |  | NA | MIC_S_034_415 | A | Polyethyleen tereftalate | 80.55 | 0.264 | 0.1238 | 0.264 | 9.5374e-07 |  | NA | 2.1325 | 0.058055 | 0.32113 | Non-filaments | SC1 | opaque |  | UNDEFINED | Undefined micro-litter items | Undefined micro-litter items | polyester | River Scheldt | Spotsampling | Temse | River Scheldt (Upstream)
SH_21_07 | 2021-11-23 | River Scheldt (Temse) | MIC_S_034 | Microplastics (> 100 µm) | Sediment | [6 empty] | Sand | 5 | 1899-12-31 13:00 |  | NA | MIC_S_034_416 | A | Polyethyleen tereftalate | 79.78 | 0.4301 | 0.2521 | 0.4301 | 8.0536e-06 |  | NA | 1.7061 | 0.14777 | 0.44875 | Non-filaments | SC1 | opaque |  | UNDEFINED | Undefined micro-litter items | Undefined micro-litter items | polyester | River Scheldt | Spotsampling | Temse | River Scheldt (Upstream)
SH_21_07 | 2021-11-23 | River Scheldt (Temse) | MIC_S_034 | Microplastics (> 100 µm) | Sediment | [6 empty] | Sand | 5 | 1899-12-31 13:00 |  | NA | MIC_S_034_417 | A | Polyethyleen tereftalate | 76.19 | 0.4305 | 0.2885 | 0.4305 | 1.207e-05 |  | NA | 1.4922 | 0.19334 | 0.5486 | Non-filaments | SC1 | opaque |  | UNDEFINED | Undefined micro-litter items | Undefined micro-litter items | polyester | River Scheldt | Spotsampling | Temse | River Scheldt (Upstream)
SH_21_07 | 2021-11-23 | River Scheldt (Temse) | MIC_S_034 | Microplastics (> 100 µm) | Sediment | [6 empty] | Sand | 5 | 1899-12-31 13:00 |  | NA | MIC_S_034_418 | A | Polyethyleen tereftalate | 78.51 | 0.3071 | 0.1789 | 0.3071 | 2.8781e-06 |  | NA | 1.7166 | 0.10422 | 0.44463 | Non-filaments | SC1 | opaque |  | UNDEFINED | Undefined micro-litter items | Undefined micro-litter items | polyester | River Scheldt | Spotsampling | Temse | River Scheldt (Upstream)
SH_21_07 | 2021-11-23 | River Scheldt (Temse) | MIC_S_034 | Microplastics (> 100 µm) | Sediment | [6 empty] | Sand | 5 | 1899-12-31 13:00 |  | NA | MIC_S_034_419 | A | Polyethyleen tereftalate | 77.4 | 0.4795 | 0.225 | 0.4795 | 5.7256e-06 |  | NA | 2.1311 | 0.10558 | 0.32143 | Non-filaments | SC1 | opaque |  | UNDEFINED | Undefined micro-litter items | Undefined micro-litter items | polyester | River Scheldt | Spotsampling | Temse | River Scheldt (Upstream)
SH_21_07 | 2021-11-23 | River Scheldt (Temse) | MIC_S_034 | Microplastics (> 100 µm) | Sediment | [6 empty] | Sand | 5 | 1899-12-31 13:00 |  | NA | MIC_S_034_42 | A | Polyethyleen tereftalate | 78.38 | 0.1811 | 0.068 | 0.1811 | 1.5805e-07 |  | NA | 2.6632 | 0.025533 | 0.23008 | Non-filaments | SC1 | opaque |  | UNDEFINED | Undefined micro-litter items | Undefined micro-litter items | polyester | River Scheldt | Spotsampling | Temse | River Scheldt (Upstream)
SH_21_07 | 2021-11-23 | River Scheldt (Temse) | MIC_S_034 | Microplastics (> 100 µm) | Sediment | [6 empty] | Sand | 5 | 1899-12-31 13:00 |  | NA | MIC_S_034_420 | A | Polyethyleen tereftalate | 83.56 | 0.1842 | 0.1082 | 0.1842 | 6.3672e-07 |  | NA | 1.7024 | 0.063557 | 0.4502 | Non-filaments | SC1 | opaque |  | UNDEFINED | Undefined micro-litter items | Undefined micro-litter items | polyester | River Scheldt | Spotsampling | Temse | River Scheldt (Upstream)
SH_21_07 | 2021-11-23 | River Scheldt (Temse) | MIC_S_034 | Microplastics (> 100 µm) | Sediment | [6 empty] | Sand | 5 | 1899-12-31 13:00 |  | NA | MIC_S_034_421 | A | Polyethyleen tereftalate | 75.13 | 0.5463 | 0.2976 | 0.5463 | 1.3249e-05 |  | NA | 1.8357 | 0.16212 | 0.40207 | Non-filaments | SC2 | opaque |  | UNDEFINED | Undefined micro-litter items | Undefined micro-litter items | polyester | River Scheldt | Spotsampling | Temse | River Scheldt (Upstream)
SH_21_07 | 2021-11-23 | River Scheldt (Temse) | MIC_S_034 | Microplastics (> 100 µm) | Sediment | [6 empty] | Sand | 5 | 1899-12-31 13:00 |  | NA | MIC_S_034_422 | A | Polyethyleen tereftalate | 76.47 | 0.206 | 0.0858 | 0.206 | 3.1749e-07 |  | NA | 2.4009 | 0.035736 | 0.2688 | Non-filaments | SC1 | opaque |  | UNDEFINED | Undefined micro-litter items | Undefined micro-litter items | polyester | River Scheldt | Spotsampling | Temse | River Scheldt (Upstream)
SH_21_07 | 2021-11-23 | River Scheldt (Temse) | MIC_S_034 | Microplastics (> 100 µm) | Sediment | [6 empty] | Sand | 5 | 1899-12-31 13:00 |  | NA | MIC_S_034_423 | A | Polyethyleen tereftalate | 77.6 | 0.2596 | 0.0888 | 0.2596 | 3.5197e-07 |  | NA | 2.9234 | 0.030375 | 0.20006 | Non-filaments | SC1 | opaque |  | UNDEFINED | Undefined micro-litter items | Undefined micro-litter items | polyester | River Scheldt | Spotsampling | Temse | River Scheldt (Upstream)
SH_21_07 | 2021-11-23 | River Scheldt (Temse) | MIC_S_034 | Microplastics (> 100 µm) | Sediment | [6 empty] | Sand | 5 | 1899-12-31 13:00 |  | NA | MIC_S_034_424 | A | Polyethyleen tereftalate | 75.51 | 0.2565 | 0.1285 | 0.2565 | 1.0665e-06 |  | NA | 1.9961 | 0.064375 | 0.35459 | Non-filaments | SC1 | opaque |  | UNDEFINED | Undefined micro-litter items | Undefined micro-litter items | polyester | River Scheldt | Spotsampling | Temse | River Scheldt (Upstream)
SH_21_07 | 2021-11-23 | River Scheldt (Temse) | MIC_S_034 | Microplastics (> 100 µm) | Sediment | [6 empty] | Sand | 5 | 1899-12-31 13:00 |  | NA | MIC_S_034_425 | A | Polyethyleen tereftalate | 78.53 | 0.6469 | 0.3385 | 0.6469 | 1.9496e-05 |  | NA | 1.9111 | 0.17713 | 0.37851 | Non-filaments | SC2 | opaque |  | UNDEFINED | Undefined micro-litter items | Undefined micro-litter items | polyester | River Scheldt | Spotsampling | Temse | River Scheldt (Upstream)
SH_21_07 | 2021-11-23 | River Scheldt (Temse) | MIC_S_034 | Microplastics (> 100 µm) | Sediment | [6 empty] | Sand | 5 | 1899-12-31 13:00 |  | NA | MIC_S_034_426 | A | Polyethyleen tereftalate | 78.09 | 0.3063 | 0.167 | 0.3063 | 2.3411e-06 |  | NA | 1.8341 | 0.091051 | 0.40258 | Non-filaments | SC1 | opaque |  | UNDEFINED | Undefined micro-litter items | Undefined micro-litter items | polyester | River Scheldt | Spotsampling | Temse | River Scheldt (Upstream)
SH_21_07 | 2021-11-23 | River Scheldt (Temse) | MIC_S_034 | Microplastics (> 100 µm) | Sediment | [6 empty] | Sand | 5 | 1899-12-31 13:00 |  | NA | MIC_S_034_427 | A | Polyethyleen tereftalate | 76.78 | 0.6657 | 0.3242 | 0.6657 | 1.7128e-05 |  | NA | 2.0534 | 0.15789 | 0.33986 | Non-filaments | SC2 | opaque |  | UNDEFINED | Undefined micro-litter items | Undefined micro-litter items | polyester | River Scheldt | Spotsampling | Temse | River Scheldt (Upstream)
SH_21_07 | 2021-11-23 | River Scheldt (Temse) | MIC_S_034 | Microplastics (> 100 µm) | Sediment | [6 empty] | Sand | 5 | 1899-12-31 13:00 |  | NA | MIC_S_034_428 | A | Polyethyleen tereftalate | 77.46 | 0.3696 | 0.2495 | 0.3696 | 7.807e-06 |  | NA | 1.4814 | 0.16843 | 0.55464 | Non-filaments | SC1 | opaque |  | UNDEFINED | Undefined micro-litter items | Undefined micro-litter items | polyester | River Scheldt | Spotsampling | Temse | River Scheldt (Upstream)
SH_21_07 | 2021-11-23 | River Scheldt (Temse) | MIC_S_034 | Microplastics (> 100 µm) | Sediment | [6 empty] | Sand | 5 | 1899-12-31 13:00 |  | NA | MIC_S_034_429 | A | Polyethyleen tereftalate | 77.28 | 0.3878 | 0.2362 | 0.3878 | 6.6238e-06 |  | NA | 1.6418 | 0.14386 | 0.47534 | Non-filaments | SC1 | opaque |  | UNDEFINED | Undefined micro-litter items | Undefined micro-litter items | polyester | River Scheldt | Spotsampling | Temse | River Scheldt (Upstream)
SH_21_07 | 2021-11-23 | River Scheldt (Temse) | MIC_S_034 | Microplastics (> 100 µm) | Sediment | [6 empty] | Sand | 5 | 1899-12-31 13:00 |  | NA | MIC_S_034_43 | A | Polyethyleen tereftalate | 76.76 | 0.2716 | 0.1475 | 0.2716 | 1.613e-06 |  | NA | 1.8414 | 0.080104 | 0.40022 | Non-filaments | SC1 | opaque |  | UNDEFINED | Undefined micro-litter items | Undefined micro-litter items | polyester | River Scheldt | Spotsampling | Temse | River Scheldt (Upstream)
SH_21_07 | 2021-11-23 | River Scheldt (Temse) | MIC_S_034 | Microplastics (> 100 µm) | Sediment | [6 empty] | Sand | 5 | 1899-12-31 13:00 |  | NA | MIC_S_034_430 | A | Polyethyleen tereftalate | 75.19 | 0.1735 | 0.02 | 0.1735 | 4.0212e-09 |  | NA | 8.675 | 0.0023055 | 0.039138 | Non-filaments | SC1 | opaque |  | UNDEFINED | Undefined micro-litter items | Undefined micro-litter items | polyester | River Scheldt | Spotsampling | Temse | River Scheldt (Upstream)
SH_21_07 | 2021-11-23 | River Scheldt (Temse) | MIC_S_034 | Microplastics (> 100 µm) | Sediment | [6 empty] | Sand | 5 | 1899-12-31 13:00 |  | NA | MIC_S_034_431 | A | Polyethyleen tereftalate | 77.39 | 0.3784 | 0.152 | 0.3784 | 1.7652e-06 |  | NA | 2.4895 | 0.061057 | 0.25459 | Non-filaments | SC1 | opaque |  | UNDEFINED | Undefined micro-litter items | Undefined micro-litter items | polyester | River Scheldt | Spotsampling | Temse | River Scheldt (Upstream)
SH_21_07 | 2021-11-23 | River Scheldt (Temse) | MIC_S_034 | Microplastics (> 100 µm) | Sediment | [6 empty] | Sand | 5 | 1899-12-31 13:00 |  | NA | MIC_S_034_432 | A | Polyethyleen tereftalate | 75.2 | 0.3144 | 0.109 | 0.3144 | 6.5095e-07 |  | NA | 2.8844 | 0.037789 | 0.20413 | Non-filaments | SC1 | opaque |  | UNDEFINED | Undefined micro-litter items | Undefined micro-litter items | polyester | River Scheldt | Spotsampling | Temse | River Scheldt (Upstream)
SH_21_07 | 2021-11-23 | River Scheldt (Temse) | MIC_S_034 | Microplastics (> 100 µm) | Sediment | [6 empty] | Sand | 5 | 1899-12-31 13:00 |  | NA | MIC_S_034_433 | A | Polyethyleen tereftalate | 78.9 | 0.2565 | 0.0655 | 0.2565 | 1.4125e-07 |  | NA | 3.916 | 0.016726 | 0.12904 | Non-filaments | SC1 | opaque |  | UNDEFINED | Undefined micro-litter items | Undefined micro-litter items | polyester | River Scheldt | Spotsampling | Temse | River Scheldt (Upstream)
SH_21_07 | 2021-11-23 | River Scheldt (Temse) | MIC_S_034 | Microplastics (> 100 µm) | Sediment | [6 empty] | Sand | 5 | 1899-12-31 13:00 |  | NA | MIC_S_034_434 | A | Polyethyleen tereftalate | 76.03 | 0.4529 | 0.2747 | 0.4529 | 1.0419e-05 |  | NA | 1.6487 | 0.16662 | 0.47237 | Non-filaments | SC1 | opaque |  | UNDEFINED | Undefined micro-litter items | Undefined micro-litter items | polyester | River Scheldt | Spotsampling | Temse | River Scheldt (Upstream)
SH_21_07 | 2021-11-23 | River Scheldt (Temse) | MIC_S_034 | Microplastics (> 100 µm) | Sediment | [6 empty] | Sand | 5 | 1899-12-31 13:00 |  | NA | MIC_S_034_435 | A | Polyethyleen tereftalate | 77.92 | 0.2158 | 0.093 | 0.2158 | 4.0431e-07 |  | NA | 2.3204 | 0.040079 | 0.28291 | Non-filaments | SC1 | opaque |  | UNDEFINED | Undefined micro-litter items | Undefined micro-litter items | polyester | River Scheldt | Spotsampling | Temse | River Scheldt (Upstream)
SH_21_07 | 2021-11-23 | River Scheldt (Temse) | MIC_S_034 | Microplastics (> 100 µm) | Sediment | [6 empty] | Sand | 5 | 1899-12-31 13:00 |  | NA | MIC_S_034_436 | A | Polyethyleen tereftalate | 76.21 | 0.1056 | 0.0521 | 0.1056 | 7.1086e-08 |  | NA | 2.0269 | 0.025705 | 0.34655 | Non-filaments | SC1 | opaque |  | UNDEFINED | Undefined micro-litter items | Undefined micro-litter items | polyester | River Scheldt | Spotsampling | Temse | River Scheldt (Upstream)
SH_21_07 | 2021-11-23 | River Scheldt (Temse) | MIC_S_034 | Microplastics (> 100 µm) | Sediment | [6 empty] | Sand | 5 | 1899-12-31 13:00 |  | NA | MIC_S_034_437 | A | Polyethyleen tereftalate | 81.4 | 0.2407 | 0.1547 | 0.2407 | 1.861e-06 |  | NA | 1.5559 | 0.099427 | 0.51525 | Non-filaments | SC1 | opaque |  | UNDEFINED | Undefined micro-litter items | Undefined micro-litter items | polyester | River Scheldt | Spotsampling | Temse | River Scheldt (Upstream)
SH_21_07 | 2021-11-23 | River Scheldt (Temse) | MIC_S_034 | Microplastics (> 100 µm) | Sediment | [6 empty] | Sand | 5 | 1899-12-31 13:00 |  | NA | MIC_S_034_438 | A | Polyethyleen tereftalate | 75.48 | 0.2135 | 0.0954 | 0.2135 | 4.3643e-07 |  | NA | 2.2379 | 0.042628 | 0.29869 | Non-filaments | SC1 | opaque |  | UNDEFINED | Undefined micro-litter items | Undefined micro-litter items | polyester | River Scheldt | Spotsampling | Temse | River Scheldt (Upstream)
SH_21_07 | 2021-11-23 | River Scheldt (Temse) | MIC_S_034 | Microplastics (> 100 µm) | Sediment | [6 empty] | Sand | 5 | 1899-12-31 13:00 |  | NA | MIC_S_034_439 | A | Polyethyleen tereftalate | 80.22 | 0.1584 | 0.0288 | 0.1584 | 1.2007e-08 |  | NA | 5.5 | 0.0052364 | 0.077528 | Non-filaments | SC1 | opaque |  | UNDEFINED | Undefined micro-litter items | Undefined micro-litter items | polyester | River Scheldt | Spotsampling | Temse | River Scheldt (Upstream)
SH_21_07 | 2021-11-23 | River Scheldt (Temse) | MIC_S_034 | Microplastics (> 100 µm) | Sediment | [6 empty] | Sand | 5 | 1899-12-31 13:00 |  | NA | MIC_S_034_44 | A | Polyethyleen tereftalate | 77.07 | 0.1132 | 0.0634 | 0.1132 | 1.281e-07 |  | NA | 1.7855 | 0.035508 | 0.41914 | Non-filaments | SC1 | opaque |  | UNDEFINED | Undefined micro-litter items | Undefined micro-litter items | polyester | River Scheldt | Spotsampling | Temse | River Scheldt (Upstream)
SH_21_07 | 2021-11-23 | River Scheldt (Temse) | MIC_S_034 | Microplastics (> 100 µm) | Sediment | [6 empty] | Sand | 5 | 1899-12-31 13:00 |  | NA | MIC_S_034_440 | A | Polyethyleen tereftalate | 77.56 | 0.1056 | 0.0755 | 0.1056 | 2.1633e-07 |  | NA | 1.3987 | 0.05398 | 0.60454 | Non-filaments | SC1 | opaque |  | UNDEFINED | Undefined micro-litter items | Undefined micro-litter items | polyester | River Scheldt | Spotsampling | Temse | River Scheldt (Upstream)
SH_21_07 | 2021-11-23 | River Scheldt (Temse) | MIC_S_034 | Microplastics (> 100 µm) | Sediment | [6 empty] | Sand | 5 | 1899-12-31 13:00 |  | NA | MIC_S_034_441 | A | Polyethyleen tereftalate | 75.22 | 0.2052 | 0.0883 | 0.2052 | 3.4606e-07 |  | NA | 2.3239 | 0.037997 | 0.28228 | Non-filaments | SC1 | opaque |  | UNDEFINED | Undefined micro-litter items | Undefined micro-litter items | polyester | River Scheldt | Spotsampling | Temse | River Scheldt (Upstream)
SH_21_07 | 2021-11-23 | River Scheldt (Temse) | MIC_S_034 | Microplastics (> 100 µm) | Sediment | [6 empty] | Sand | 5 | 1899-12-31 13:00 |  | NA | MIC_S_034_442 | A | Polyethyleen tereftalate | 78.26 | 0.2193 | 0.0975 | 0.2193 | 4.6589e-07 |  | NA | 2.2492 | 0.043348 | 0.29645 | Non-filaments | SC1 | opaque |  | UNDEFINED | Undefined micro-litter items | Undefined micro-litter items | polyester | River Scheldt | Spotsampling | Temse | River Scheldt (Upstream)
SH_21_07 | 2021-11-23 | River Scheldt (Temse) | MIC_S_034 | Microplastics (> 100 µm) | Sediment | [6 empty] | Sand | 5 | 1899-12-31 13:00 |  | NA | MIC_S_034_443 | A | Polyethyleen tereftalate | 75.61 | 0.1433 | 0.0682 | 0.1433 | 1.5945e-07 |  | NA | 2.1012 | 0.032458 | 0.32833 | Non-filaments | SC1 | opaque |  | UNDEFINED | Undefined micro-litter items | Undefined micro-litter items | polyester | River Scheldt | Spotsampling | Temse | River Scheldt (Upstream)
SH_21_07 | 2021-11-23 | River Scheldt (Temse) | MIC_S_034 | Microplastics (> 100 µm) | Sediment | [6 empty] | Sand | 5 | 1899-12-31 13:00 |  | NA | MIC_S_034_444 | A | Polyethyleen tereftalate | 75.79 | 0.1759 | 0.1174 | 0.1759 | 8.1334e-07 |  | NA | 1.4983 | 0.078356 | 0.54526 | Non-filaments | SC1 | opaque |  | UNDEFINED | Undefined micro-litter items | Undefined micro-litter items | polyester | River Scheldt | Spotsampling | Temse | River Scheldt (Upstream)
SH_21_07 | 2021-11-23 | River Scheldt (Temse) | MIC_S_034 | Microplastics (> 100 µm) | Sediment | [6 empty] | Sand | 5 | 1899-12-31 13:00 |  | NA | MIC_S_034_445 | A | Polyethyleen tereftalate | 77.39 | 0.2263 | 0.0816 | 0.2263 | 2.7311e-07 |  | NA | 2.7733 | 0.029424 | 0.21653 | Non-filaments | SC1 | opaque |  | UNDEFINED | Undefined micro-litter items | Undefined micro-litter items | polyester | River Scheldt | Spotsampling | Temse | River Scheldt (Upstream)
SH_21_07 | 2021-11-23 | River Scheldt (Temse) | MIC_S_034 | Microplastics (> 100 µm) | Sediment | [6 empty] | Sand | 5 | 1899-12-31 13:00 |  | NA | MIC_S_034_446 | A | Polyethyleen tereftalate | 75.83 | 0.1874 | 0.1179 | 0.1874 | 8.2378e-07 |  | NA | 1.5895 | 0.074175 | 0.49902 | Non-filaments | SC1 | opaque |  | UNDEFINED | Undefined micro-litter items | Undefined micro-litter items | polyester | River Scheldt | Spotsampling | Temse | River Scheldt (Upstream)
SH_21_07 | 2021-11-23 | River Scheldt (Temse) | MIC_S_034 | Microplastics (> 100 µm) | Sediment | [6 empty] | Sand | 5 | 1899-12-31 13:00 |  | NA | MIC_S_034_447 | A | Polyethyleen tereftalate | 76.34 | 0.311 | 0.2199 | 0.311 | 5.345e-06 |  | NA | 1.4143 | 0.15549 | 0.59456 | Non-filaments | SC1 | opaque |  | UNDEFINED | Undefined micro-litter items | Undefined micro-litter items | polyester | River Scheldt | Spotsampling | Temse | River Scheldt (Upstream)
SH_21_07 | 2021-11-23 | River Scheldt (Temse) | MIC_S_034 | Microplastics (> 100 µm) | Sediment | [6 empty] | Sand | 5 | 1899-12-31 13:00 |  | NA | MIC_S_034_448 | A | Polyethyleen tereftalate | 76.65 | 0.2339 | 0.0787 | 0.2339 | 2.4502e-07 |  | NA | 2.972 | 0.02648 | 0.19517 | Non-filaments | SC1 | opaque |  | UNDEFINED | Undefined micro-litter items | Undefined micro-litter items | polyester | River Scheldt | Spotsampling | Temse | River Scheldt (Upstream)
SH_21_07 | 2021-11-23 | River Scheldt (Temse) | MIC_S_034 | Microplastics (> 100 µm) | Sediment | [6 empty] | Sand | 5 | 1899-12-31 13:00 |  | NA | MIC_S_034_449 | A | Polyethyleen tereftalate | 79.61 | 0.3745 | 0.1904 | 0.3745 | 3.4695e-06 |  | NA | 1.9669 | 0.096801 | 0.36251 | Non-filaments | SC1 | opaque |  | UNDEFINED | Undefined micro-litter items | Undefined micro-litter items | polyester | River Scheldt | Spotsampling | Temse | River Scheldt (Upstream)
SH_21_07 | 2021-11-23 | River Scheldt (Temse) | MIC_S_034 | Microplastics (> 100 µm) | Sediment | [6 empty] | Sand | 5 | 1899-12-31 13:00 |  | NA | MIC_S_034_45 | A | Polyethyleen tereftalate | 78.5 | 0.1886 | 0.0699 | 0.1886 | 1.7167e-07 |  | NA | 2.6981 | 0.025907 | 0.22563 | Non-filaments | SC1 | opaque |  | UNDEFINED | Undefined micro-litter items | Undefined micro-litter items | polyester | River Scheldt | Spotsampling | Temse | River Scheldt (Upstream)
SH_21_07 | 2021-11-23 | River Scheldt (Temse) | MIC_S_034 | Microplastics (> 100 µm) | Sediment | [6 empty] | Sand | 5 | 1899-12-31 13:00 |  | NA | MIC_S_034_450 | A | Polyethyleen tereftalate | 82.56 | 0.1932 | 0.135 | 0.1932 | 1.2367e-06 |  | NA | 1.4311 | 0.094332 | 0.5841 | Non-filaments | SC1 | opaque |  | UNDEFINED | Undefined micro-litter items | Undefined micro-litter items | polyester | River Scheldt | Spotsampling | Temse | River Scheldt (Upstream)
SH_21_07 | 2021-11-23 | River Scheldt (Temse) | MIC_S_034 | Microplastics (> 100 µm) | Sediment | [6 empty] | Sand | 5 | 1899-12-31 13:00 |  | NA | MIC_S_034_451 | A | Polyethyleen tereftalate | 77.86 | 0.2219 | 0.1528 | 0.2219 | 1.7932e-06 |  | NA | 1.4522 | 0.10522 | 0.57141 | Non-filaments | SC1 | opaque |  | UNDEFINED | Undefined micro-litter items | Undefined micro-litter items | polyester | River Scheldt | Spotsampling | Temse | River Scheldt (Upstream)
SH_21_07 | 2021-11-23 | River Scheldt (Temse) | MIC_S_034 | Microplastics (> 100 µm) | Sediment | [6 empty] | Sand | 5 | 1899-12-31 13:00 |  | NA | MIC_S_034_452 | A | Polyethyleen tereftalate | 83.28 | 0.1465 | 0.1227 | 0.1465 | 9.2855e-07 |  | NA | 1.194 | 0.10277 | 0.7665 | Non-filaments | SC1 | opaque |  | UNDEFINED | Undefined micro-litter items | Undefined micro-litter items | polyester | River Scheldt | Spotsampling | Temse | River Scheldt (Upstream)
SH_21_07 | 2021-11-23 | River Scheldt (Temse) | MIC_S_034 | Microplastics (> 100 µm) | Sediment | [6 empty] | Sand | 5 | 1899-12-31 13:00 |  | NA | MIC_S_034_453 | A | Polyethyleen tereftalate | 76.54 | 0.1216 | 0.0488 | 0.1216 | 5.8416e-08 |  | NA | 2.4918 | 0.019584 | 0.25423 | Non-filaments | SC1 | opaque |  | UNDEFINED | Undefined micro-litter items | Undefined micro-litter items | polyester | River Scheldt | Spotsampling | Temse | River Scheldt (Upstream)
SH_21_07 | 2021-11-23 | River Scheldt (Temse) | MIC_S_034 | Microplastics (> 100 µm) | Sediment | [6 empty] | Sand | 5 | 1899-12-31 13:00 |  | NA | MIC_S_034_454 | A | Polyethyleen tereftalate | 83.56 | 0.1282 | 0.0757 | 0.1282 | 2.1805e-07 |  | NA | 1.6935 | 0.0447 | 0.45374 | Non-filaments | SC1 | opaque |  | UNDEFINED | Undefined micro-litter items | Undefined micro-litter items | polyester | River Scheldt | Spotsampling | Temse | River Scheldt (Upstream)
SH_21_07 | 2021-11-23 | River Scheldt (Temse) | MIC_S_034 | Microplastics (> 100 µm) | Sediment | [6 empty] | Sand | 5 | 1899-12-31 13:00 |  | NA | MIC_S_034_455 | A | Polyethyleen tereftalate | 75.85 | 0.2497 | 0.143 | 0.2497 | 1.4699e-06 |  | NA | 1.7462 | 0.081894 | 0.43339 | Non-filaments | SC1 | opaque |  | UNDEFINED | Undefined micro-litter items | Undefined micro-litter items | polyester | River Scheldt | Spotsampling | Temse | River Scheldt (Upstream)
SH_21_07 | 2021-11-23 | River Scheldt (Temse) | MIC_S_034 | Microplastics (> 100 µm) | Sediment | [6 empty] | Sand | 5 | 1899-12-31 13:00 |  | NA | MIC_S_034_456 | A | Polyethyleen tereftalate | 76.02 | 0.5283 | 0.3191 | 0.5283 | 1.6332e-05 |  | NA | 1.6556 | 0.19274 | 0.46943 | Non-filaments | SC2 | opaque |  | UNDEFINED | Undefined micro-litter items | Undefined micro-litter items | polyester | River Scheldt | Spotsampling | Temse | River Scheldt (Upstream)
SH_21_07 | 2021-11-23 | River Scheldt (Temse) | MIC_S_034 | Microplastics (> 100 µm) | Sediment | [6 empty] | Sand | 5 | 1899-12-31 13:00 |  | NA | MIC_S_034_457 | A | Polyethyleen tereftalate | 80.81 | 0.4337 | 0.2545 | 0.4337 | 8.2858e-06 |  | NA | 1.7041 | 0.14934 | 0.44952 | Non-filaments | SC1 | opaque |  | UNDEFINED | Undefined micro-litter items | Undefined micro-litter items | polyester | River Scheldt | Spotsampling | Temse | River Scheldt (Upstream)
SH_21_07 | 2021-11-23 | River Scheldt (Temse) | MIC_S_034 | Microplastics (> 100 µm) | Sediment | [6 empty] | Sand | 5 | 1899-12-31 13:00 |  | NA | MIC_S_034_458 | A | Polyethyleen tereftalate | 76.56 | 0.37 | 0.2752 | 0.37 | 1.0476e-05 |  | NA | 1.3445 | 0.20469 | 0.64146 | Non-filaments | SC1 | opaque |  | UNDEFINED | Undefined micro-litter items | Undefined micro-litter items | polyester | River Scheldt | Spotsampling | Temse | River Scheldt (Upstream)
SH_21_07 | 2021-11-23 | River Scheldt (Temse) | MIC_S_034 | Microplastics (> 100 µm) | Sediment | [6 empty] | Sand | 5 | 1899-12-31 13:00 |  | NA | MIC_S_034_459 | A | Polyethyleen tereftalate | 78.02 | 0.3871 | 0.2052 | 0.3871 | 4.3431e-06 |  | NA | 1.8865 | 0.10878 | 0.38595 | Non-filaments | SC1 | opaque |  | UNDEFINED | Undefined micro-litter items | Undefined micro-litter items | polyester | River Scheldt | Spotsampling | Temse | River Scheldt (Upstream)
SH_21_07 | 2021-11-23 | River Scheldt (Temse) | MIC_S_034 | Microplastics (> 100 µm) | Sediment | [6 empty] | Sand | 5 | 1899-12-31 13:00 |  | NA | MIC_S_034_46 | A | Polyethyleen tereftalate | 78.78 | 0.1015 | 0.0307 | 0.1015 | 1.4544e-08 |  | NA | 3.3062 | 0.0092856 | 0.16634 | Non-filaments | SC1 | opaque |  | UNDEFINED | Undefined micro-litter items | Undefined micro-litter items | polyester | River Scheldt | Spotsampling | Temse | River Scheldt (Upstream)
SH_21_07 | 2021-11-23 | River Scheldt (Temse) | MIC_S_034 | Microplastics (> 100 µm) | Sediment | [6 empty] | Sand | 5 | 1899-12-31 13:00 |  | NA | MIC_S_034_460 | A | Polyethyleen tereftalate | 81.21 | 0.2946 | 0.2231 | 0.2946 | 5.5817e-06 |  | NA | 1.3205 | 0.16895 | 0.65902 | Non-filaments | SC1 | opaque |  | UNDEFINED | Undefined micro-litter items | Undefined micro-litter items | polyester | River Scheldt | Spotsampling | Temse | River Scheldt (Upstream)
SH_21_07 | 2021-11-23 | River Scheldt (Temse) | MIC_S_034 | Microplastics (> 100 µm) | Sediment | [6 empty] | Sand | 5 | 1899-12-31 13:00 |  | NA | MIC_S_034_461 | A | Polyethyleen tereftalate | 76.94 | 0.3361 | 0.2059 | 0.3361 | 4.3877e-06 |  | NA | 1.6323 | 0.12614 | 0.47949 | Non-filaments | SC1 | opaque |  | UNDEFINED | Undefined micro-litter items | Undefined micro-litter items | polyester | River Scheldt | Spotsampling | Temse | River Scheldt (Upstream)
SH_21_07 | 2021-11-23 | River Scheldt (Temse) | MIC_S_034 | Microplastics (> 100 µm) | Sediment | [6 empty] | Sand | 5 | 1899-12-31 13:00 |  | NA | MIC_S_034_462 | A | Polyethyleen tereftalate | 79.05 | 0.5803 | 0.2646 | 0.5803 | 9.3119e-06 |  | NA | 2.1931 | 0.12065 | 0.3079 | Non-filaments | SC2 | opaque |  | UNDEFINED | Undefined micro-litter items | Undefined micro-litter items | polyester | River Scheldt | Spotsampling | Temse | River Scheldt (Upstream)
SH_21_07 | 2021-11-23 | River Scheldt (Temse) | MIC_S_034 | Microplastics (> 100 µm) | Sediment | [6 empty] | Sand | 5 | 1899-12-31 13:00 |  | NA | MIC_S_034_463 | A | Polyethyleen tereftalate | 81.71 | 0.3847 | 0.2544 | 0.3847 | 8.276e-06 |  | NA | 1.5122 | 0.16823 | 0.53776 | Non-filaments | SC1 | opaque |  | UNDEFINED | Undefined micro-litter items | Undefined micro-litter items | polyester | River Scheldt | Spotsampling | Temse | River Scheldt (Upstream)
SH_21_07 | 2021-11-23 | River Scheldt (Temse) | MIC_S_034 | Microplastics (> 100 µm) | Sediment | [6 empty] | Sand | 5 | 1899-12-31 13:00 |  | NA | MIC_S_034_464 | A | Polyethyleen tereftalate | 76.15 | 0.2368 | 0.146 | 0.2368 | 1.5643e-06 |  | NA | 1.6219 | 0.090017 | 0.48412 | Non-filaments | SC1 | opaque |  | UNDEFINED | Undefined micro-litter items | Undefined micro-litter items | polyester | River Scheldt | Spotsampling | Temse | River Scheldt (Upstream)
SH_21_07 | 2021-11-23 | River Scheldt (Temse) | MIC_S_034 | Microplastics (> 100 µm) | Sediment | [6 empty] | Sand | 5 | 1899-12-31 13:00 |  | NA | MIC_S_034_465 | A | Polyethyleen tereftalate | 77.12 | 0.1387 | 0.0533 | 0.1387 | 7.6112e-08 |  | NA | 2.6023 | 0.020482 | 0.23822 | Non-filaments | SC1 | opaque |  | UNDEFINED | Undefined micro-litter items | Undefined micro-litter items | polyester | River Scheldt | Spotsampling | Temse | River Scheldt (Upstream)
SH_21_07 | 2021-11-23 | River Scheldt (Temse) | MIC_S_034 | Microplastics (> 100 µm) | Sediment | [6 empty] | Sand | 5 | 1899-12-31 13:00 |  | NA | MIC_S_034_466 | A | Polyethyleen tereftalate | 82.19 | 0.4241 | 0.1539 | 0.4241 | 1.8323e-06 |  | NA | 2.7557 | 0.055848 | 0.2186 | Non-filaments | SC1 | opaque |  | UNDEFINED | Undefined micro-litter items | Undefined micro-litter items | polyester | River Scheldt | Spotsampling | Temse | River Scheldt (Upstream)
SH_21_07 | 2021-11-23 | River Scheldt (Temse) | MIC_S_034 | Microplastics (> 100 µm) | Sediment | [6 empty] | Sand | 5 | 1899-12-31 13:00 |  | NA | MIC_S_034_467 | A | Polyethyleen tereftalate | 75.18 | 0.544 | 0.1933 | 0.544 | 3.6305e-06 |  | NA | 2.8143 | 0.068685 | 0.21181 | Non-filaments | SC2 | opaque |  | UNDEFINED | Undefined micro-litter items | Undefined micro-litter items | polyester | River Scheldt | Spotsampling | Temse | River Scheldt (Upstream)
SH_21_07 | 2021-11-23 | River Scheldt (Temse) | MIC_S_034 | Microplastics (> 100 µm) | Sediment | [6 empty] | Sand | 5 | 1899-12-31 13:00 |  | NA | MIC_S_034_468 | A | Polyethyleen tereftalate | 78.32 | 0.2269 | 0.1073 | 0.2269 | 6.2097e-07 |  | NA | 2.1146 | 0.050742 | 0.3252 | Non-filaments | SC1 | opaque |  | UNDEFINED | Undefined micro-litter items | Undefined micro-litter items | polyester | River Scheldt | Spotsampling | Temse | River Scheldt (Upstream)
SH_21_07 | 2021-11-23 | River Scheldt (Temse) | MIC_S_034 | Microplastics (> 100 µm) | Sediment | [6 empty] | Sand | 5 | 1899-12-31 13:00 |  | NA | MIC_S_034_469 | A | Polyethyleen tereftalate | 79.53 | 0.1632 | 0.087 | 0.1632 | 3.31e-07 |  | NA | 1.8759 | 0.046379 | 0.38922 | Non-filaments | SC1 | opaque |  | UNDEFINED | Undefined micro-litter items | Undefined micro-litter items | polyester | River Scheldt | Spotsampling | Temse | River Scheldt (Upstream)
SH_21_07 | 2021-11-23 | River Scheldt (Temse) | MIC_S_034 | Microplastics (> 100 µm) | Sediment | [6 empty] | Sand | 5 | 1899-12-31 13:00 |  | NA | MIC_S_034_47 | A | Polyethyleen tereftalate | 80.39 | 0.2565 | 0.1328 | 0.2565 | 1.1772e-06 |  | NA | 1.9315 | 0.068756 | 0.37253 | Non-filaments | SC1 | opaque |  | UNDEFINED | Undefined micro-litter items | Undefined micro-litter items | polyester | River Scheldt | Spotsampling | Temse | River Scheldt (Upstream)
SH_21_07 | 2021-11-23 | River Scheldt (Temse) | MIC_S_034 | Microplastics (> 100 µm) | Sediment | [6 empty] | Sand | 5 | 1899-12-31 13:00 |  | NA | MIC_S_034_470 | A | Polyethyleen tereftalate | 77.36 | 0.2716 | 0.1174 | 0.2716 | 8.1334e-07 |  | NA | 2.3135 | 0.050747 | 0.28419 | Non-filaments | SC1 | opaque |  | UNDEFINED | Undefined micro-litter items | Undefined micro-litter items | polyester | River Scheldt | Spotsampling | Temse | River Scheldt (Upstream)
SH_21_07 | 2021-11-23 | River Scheldt (Temse) | MIC_S_034 | Microplastics (> 100 µm) | Sediment | [6 empty] | Sand | 5 | 1899-12-31 13:00 |  | NA | MIC_S_034_471 | A | Polyethyleen tereftalate | 75.72 | 0.2339 | 0.1363 | 0.2339 | 1.2728e-06 |  | NA | 1.7161 | 0.079426 | 0.44483 | Non-filaments | SC1 | opaque |  | UNDEFINED | Undefined micro-litter items | Undefined micro-litter items | polyester | River Scheldt | Spotsampling | Temse | River Scheldt (Upstream)
SH_21_07 | 2021-11-23 | River Scheldt (Temse) | MIC_S_034 | Microplastics (> 100 µm) | Sediment | [6 empty] | Sand | 5 | 1899-12-31 13:00 |  | NA | MIC_S_034_472 | A | Polyethyleen tereftalate | 75.08 | 0.2491 | 0.1068 | 0.2491 | 6.1233e-07 |  | NA | 2.3324 | 0.04579 | 0.28073 | Non-filaments | SC1 | opaque |  | UNDEFINED | Undefined micro-litter items | Undefined micro-litter items | polyester | River Scheldt | Spotsampling | Temse | River Scheldt (Upstream)
SH_21_07 | 2021-11-23 | River Scheldt (Temse) | MIC_S_034 | Microplastics (> 100 µm) | Sediment | [6 empty] | Sand | 5 | 1899-12-31 13:00 |  | NA | MIC_S_034_473 | A | Polyethyleen tereftalate | 77.15 | 0.1837 | 0.0749 | 0.1837 | 2.1121e-07 |  | NA | 2.4526 | 0.030539 | 0.26035 | Non-filaments | SC1 | opaque |  | UNDEFINED | Undefined micro-litter items | Undefined micro-litter items | polyester | River Scheldt | Spotsampling | Temse | River Scheldt (Upstream)
SH_21_07 | 2021-11-23 | River Scheldt (Temse) | MIC_S_034 | Microplastics (> 100 µm) | Sediment | [6 empty] | Sand | 5 | 1899-12-31 13:00 |  | NA | MIC_S_034_474 | A | Polyethyleen tereftalate | 75.23 | 0.1056 | 0.0322 | 0.1056 | 1.6782e-08 |  | NA | 3.2795 | 0.0098186 | 0.16838 | Non-filaments | SC1 | opaque |  | UNDEFINED | Undefined micro-litter items | Undefined micro-litter items | polyester | River Scheldt | Spotsampling | Temse | River Scheldt (Upstream)
SH_21_07 | 2021-11-23 | River Scheldt (Temse) | MIC_S_034 | Microplastics (> 100 µm) | Sediment | [6 empty] | Sand | 5 | 1899-12-31 13:00 |  | NA | MIC_S_034_475 | A | Polyethyleen tereftalate | 83.04 | 0.1132 | 0.0685 | 0.1132 | 1.6156e-07 |  | NA | 1.6526 | 0.041451 | 0.47072 | Non-filaments | SC1 | opaque |  | UNDEFINED | Undefined micro-litter items | Undefined micro-litter items | polyester | River Scheldt | Spotsampling | Temse | River Scheldt (Upstream)
SH_21_07 | 2021-11-23 | River Scheldt (Temse) | MIC_S_034 | Microplastics (> 100 µm) | Sediment | [6 empty] | Sand | 5 | 1899-12-31 13:00 |  | NA | MIC_S_034_476 | A | Polyethyleen tereftalate | 75.02 | 0.4451 | 0.1928 | 0.4451 | 3.6024e-06 |  | NA | 2.3086 | 0.083513 | 0.28508 | Non-filaments | SC1 | opaque |  | UNDEFINED | Undefined micro-litter items | Undefined micro-litter items | polyester | River Scheldt | Spotsampling | Temse | River Scheldt (Upstream)
SH_21_07 | 2021-11-23 | River Scheldt (Temse) | MIC_S_034 | Microplastics (> 100 µm) | Sediment | [6 empty] | Sand | 5 | 1899-12-31 13:00 |  | NA | MIC_S_034_477 | A | Polyethyleen tereftalate | 77.24 | 0.2291 | 0.1088 | 0.2291 | 6.4738e-07 |  | NA | 2.1057 | 0.051669 | 0.32727 | Non-filaments | SC1 | opaque |  | UNDEFINED | Undefined micro-litter items | Undefined micro-litter items | polyester | River Scheldt | Spotsampling | Temse | River Scheldt (Upstream)
SH_21_07 | 2021-11-23 | River Scheldt (Temse) | MIC_S_034 | Microplastics (> 100 µm) | Sediment | [6 empty] | Sand | 5 | 1899-12-31 13:00 |  | NA | MIC_S_034_478 | A | Polyethyleen tereftalate | 77.25 | 0.3275 | 0.2252 | 0.3275 | 5.7408e-06 |  | NA | 1.4543 | 0.15486 | 0.57021 | Non-filaments | SC1 | opaque |  | UNDEFINED | Undefined micro-litter items | Undefined micro-litter items | polyester | River Scheldt | Spotsampling | Temse | River Scheldt (Upstream)
SH_21_07 | 2021-11-23 | River Scheldt (Temse) | MIC_S_034 | Microplastics (> 100 µm) | Sediment | [6 empty] | Sand | 5 | 1899-12-31 13:00 |  | NA | MIC_S_034_479 | A | Polyethyleen tereftalate | 75.65 | 1.041 | 0.5989 | 1.041 | 0.00010798 |  | NA | 1.7382 | 0.34455 | 0.43637 | Non-filaments | SC2 | opaque |  | UNDEFINED | Undefined micro-litter items | Undefined micro-litter items | polyester | River Scheldt | Spotsampling | Temse | River Scheldt (Upstream)
SH_21_07 | 2021-11-23 | River Scheldt (Temse) | MIC_S_034 | Microplastics (> 100 µm) | Sediment | [6 empty] | Sand | 5 | 1899-12-31 13:00 |  | NA | MIC_S_034_48 | A | Polyethyleen tereftalate | 78.51 | 0.3897 | 0.2659 | 0.3897 | 9.4498e-06 |  | NA | 1.4656 | 0.18143 | 0.56361 | Non-filaments | SC1 | opaque |  | UNDEFINED | Undefined micro-litter items | Undefined micro-litter items | polyester | River Scheldt | Spotsampling | Temse | River Scheldt (Upstream)
SH_21_07 | 2021-11-23 | River Scheldt (Temse) | MIC_S_034 | Microplastics (> 100 µm) | Sediment | [6 empty] | Sand | 5 | 1899-12-31 13:00 |  | NA | MIC_S_034_480 | A | Polyethyleen tereftalate | 77.29 | 0.4542 | 0.3234 | 0.4542 | 1.7002e-05 |  | NA | 1.4045 | 0.23027 | 0.60081 | Non-filaments | SC1 | opaque |  | UNDEFINED | Undefined micro-litter items | Undefined micro-litter items | polyester | River Scheldt | Spotsampling | Temse | River Scheldt (Upstream)
SH_21_07 | 2021-11-23 | River Scheldt (Temse) | MIC_S_034 | Microplastics (> 100 µm) | Sediment | [6 empty] | Sand | 5 | 1899-12-31 13:00 |  | NA | MIC_S_034_481 | A | Polyethyleen tereftalate | 75.89 | 0.5344 | 0.3691 | 0.5344 | 2.5276e-05 |  | NA | 1.4478 | 0.25493 | 0.57401 | Non-filaments | SC2 | opaque |  | UNDEFINED | Undefined micro-litter items | Undefined micro-litter items | polyester | River Scheldt | Spotsampling | Temse | River Scheldt (Upstream)
SH_21_07 | 2021-11-23 | River Scheldt (Temse) | MIC_S_034 | Microplastics (> 100 µm) | Sediment | [6 empty] | Sand | 5 | 1899-12-31 13:00 |  | NA | MIC_S_034_482 | A | Polyethyleen tereftalate | 77.66 | 0.9487 | 0.4681 | 0.9487 | 5.1557e-05 |  | NA | 2.0267 | 0.23097 | 0.34659 | Non-filaments | SC2 | opaque |  | UNDEFINED | Undefined micro-litter items | Undefined micro-litter items | polyester | River Scheldt | Spotsampling | Temse | River Scheldt (Upstream)
SH_21_07 | 2021-11-23 | River Scheldt (Temse) | MIC_S_034 | Microplastics (> 100 µm) | Sediment | [6 empty] | Sand | 5 | 1899-12-31 13:00 |  | NA | MIC_S_034_483 | A | Polyethyleen tereftalate | 77.37 | 0.4912 | 0.3124 | 0.4912 | 1.5325e-05 |  | NA | 1.5723 | 0.19868 | 0.5072 | Non-filaments | SC1 | opaque |  | UNDEFINED | Undefined micro-litter items | Undefined micro-litter items | polyester | River Scheldt | Spotsampling | Temse | River Scheldt (Upstream)
SH_21_07 | 2021-11-23 | River Scheldt (Temse) | MIC_S_034 | Microplastics (> 100 µm) | Sediment | [6 empty] | Sand | 5 | 1899-12-31 13:00 |  | NA | MIC_S_034_484 | A | Polyethyleen tereftalate | 75.34 | 0.4784 | 0.2469 | 0.4784 | 7.5654e-06 |  | NA | 1.9376 | 0.12742 | 0.37076 | Non-filaments | SC1 | opaque |  | UNDEFINED | Undefined micro-litter items | Undefined micro-litter items | polyester | River Scheldt | Spotsampling | Temse | River Scheldt (Upstream)
SH_21_07 | 2021-11-23 | River Scheldt (Temse) | MIC_S_034 | Microplastics (> 100 µm) | Sediment | [6 empty] | Sand | 5 | 1899-12-31 13:00 |  | NA | MIC_S_034_485 | A | Polyethyleen tereftalate | 78.96 | 0.4596 | 0.2084 | 0.4596 | 4.5495e-06 |  | NA | 2.2054 | 0.094496 | 0.30533 | Non-filaments | SC1 | opaque |  | UNDEFINED | Undefined micro-litter items | Undefined micro-litter items | polyester | River Scheldt | Spotsampling | Temse | River Scheldt (Upstream)
SH_21_07 | 2021-11-23 | River Scheldt (Temse) | MIC_S_034 | Microplastics (> 100 µm) | Sediment | [6 empty] | Sand | 5 | 1899-12-31 13:00 |  | NA | MIC_S_034_486 | A | Polyacrilamide | 75.93 | 0.3389 | 0.1783 | 0.3389 | 3.5615e-06 |  | NA | 1.9007 | 0.093806 | 0.38161 | Non-filaments | SC1 | opaque |  | UNDEFINED | Undefined micro-litter items | Undefined micro-litter items | polyacrilamide | River Scheldt | Spotsampling | Temse | River Scheldt (Upstream)
SH_21_07 | 2021-11-23 | River Scheldt (Temse) | MIC_S_034 | Microplastics (> 100 µm) | Sediment | [6 empty] | Sand | 5 | 1899-12-31 13:00 |  | NA | MIC_S_034_487 | A | Polyethyleen tereftalate | 78.47 | 0.5607 | 0.3792 | 0.5607 | 2.7408e-05 |  | NA | 1.4786 | 0.25645 | 0.55617 | Non-filaments | SC2 | opaque |  | UNDEFINED | Undefined micro-litter items | Undefined micro-litter items | polyester | River Scheldt | Spotsampling | Temse | River Scheldt (Upstream)
SH_21_07 | 2021-11-23 | River Scheldt (Temse) | MIC_S_034 | Microplastics (> 100 µm) | Sediment | [6 empty] | Sand | 5 | 1899-12-31 13:00 |  | NA | MIC_S_034_488 | A | Polyethyleen tereftalate | 76.47 | 0.4526 | 0.1798 | 0.4526 | 2.9217e-06 |  | NA | 2.5172 | 0.071427 | 0.25039 | Non-filaments | SC1 | opaque |  | UNDEFINED | Undefined micro-litter items | Undefined micro-litter items | polyester | River Scheldt | Spotsampling | Temse | River Scheldt (Upstream)
SH_21_07 | 2021-11-23 | River Scheldt (Temse) | MIC_S_034 | Microplastics (> 100 µm) | Sediment | [6 empty] | Sand | 5 | 1899-12-31 13:00 |  | NA | MIC_S_034_489 | A | Polyethyleen tereftalate | 79.87 | 0.2071 | 0.1238 | 0.2071 | 9.5374e-07 |  | NA | 1.6729 | 0.074005 | 0.46218 | Non-filaments | SC1 | opaque |  | UNDEFINED | Undefined micro-litter items | Undefined micro-litter items | polyester | River Scheldt | Spotsampling | Temse | River Scheldt (Upstream)
SH_21_07 | 2021-11-23 | River Scheldt (Temse) | MIC_S_034 | Microplastics (> 100 µm) | Sediment | [6 empty] | Sand | 5 | 1899-12-31 13:00 |  | NA | MIC_S_034_49 | A | Polyethyleen tereftalate | 83.42 | 0.1737 | 0.0884 | 0.1737 | 3.4724e-07 |  | NA | 1.9649 | 0.044989 | 0.36306 | Non-filaments | SC1 | opaque |  | UNDEFINED | Undefined micro-litter items | Undefined micro-litter items | polyester | River Scheldt | Spotsampling | Temse | River Scheldt (Upstream)
SH_21_07 | 2021-11-23 | River Scheldt (Temse) | MIC_S_034 | Microplastics (> 100 µm) | Sediment | [6 empty] | Sand | 5 | 1899-12-31 13:00 |  | NA | MIC_S_034_490 | A | Polyethyleen tereftalate | 80.19 | 0.1509 | 0.0888 | 0.1509 | 3.5197e-07 |  | NA | 1.6993 | 0.052256 | 0.45142 | Non-filaments | SC1 | opaque |  | UNDEFINED | Undefined micro-litter items | Undefined micro-litter items | polyester | River Scheldt | Spotsampling | Temse | River Scheldt (Upstream)
SH_21_07 | 2021-11-23 | River Scheldt (Temse) | MIC_S_034 | Microplastics (> 100 µm) | Sediment | [6 empty] | Sand | 5 | 1899-12-31 13:00 |  | NA | MIC_S_034_491 | A | Polyethyleen tereftalate | 81.36 | 0.2188 | 0.1133 | 0.2188 | 7.3107e-07 |  | NA | 1.9312 | 0.05867 | 0.37263 | Non-filaments | SC1 | opaque |  | UNDEFINED | Undefined micro-litter items | Undefined micro-litter items | polyester | River Scheldt | Spotsampling | Temse | River Scheldt (Upstream)
SH_21_07 | 2021-11-23 | River Scheldt (Temse) | MIC_S_034 | Microplastics (> 100 µm) | Sediment | [6 empty] | Sand | 5 | 1899-12-31 13:00 |  | NA | MIC_S_034_492 | A | Polyethyleen tereftalate | 81.56 | 0.2339 | 0.1326 | 0.2339 | 1.1719e-06 |  | NA | 1.764 | 0.075172 | 0.42684 | Non-filaments | SC1 | opaque |  | UNDEFINED | Undefined micro-litter items | Undefined micro-litter items | polyester | River Scheldt | Spotsampling | Temse | River Scheldt (Upstream)
SH_21_07 | 2021-11-23 | River Scheldt (Temse) | MIC_S_034 | Microplastics (> 100 µm) | Sediment | [6 empty] | Sand | 5 | 1899-12-31 13:00 |  | NA | MIC_S_034_493 | A | Polyethyleen tereftalate | 75.13 | 0.2903 | 0.1542 | 0.2903 | 1.843e-06 |  | NA | 1.8826 | 0.081907 | 0.38713 | Non-filaments | SC1 | opaque |  | UNDEFINED | Undefined micro-litter items | Undefined micro-litter items | polyester | River Scheldt | Spotsampling | Temse | River Scheldt (Upstream)
SH_21_07 | 2021-11-23 | River Scheldt (Temse) | MIC_S_034 | Microplastics (> 100 µm) | Sediment | [6 empty] | Sand | 5 | 1899-12-31 13:00 |  | NA | MIC_S_034_494 | A | Polyethyleen tereftalate | 79.43 | 0.6256 | 0.2335 | 0.6256 | 6.3993e-06 |  | NA | 2.6792 | 0.087152 | 0.22803 | Non-filaments | SC2 | opaque |  | UNDEFINED | Undefined micro-litter items | Undefined micro-litter items | polyester | River Scheldt | Spotsampling | Temse | River Scheldt (Upstream)
SH_21_07 | 2021-11-23 | River Scheldt (Temse) | MIC_S_034 | Microplastics (> 100 µm) | Sediment | [6 empty] | Sand | 5 | 1899-12-31 13:00 |  | NA | MIC_S_034_495 | A | Polyethyleen tereftalate | 78.29 | 0.4602 | 0.1515 | 0.4602 | 1.7479e-06 |  | NA | 3.0376 | 0.049875 | 0.18889 | Non-filaments | SC1 | opaque |  | UNDEFINED | Undefined micro-litter items | Undefined micro-litter items | polyester | River Scheldt | Spotsampling | Temse | River Scheldt (Upstream)
SH_21_07 | 2021-11-23 | River Scheldt (Temse) | MIC_S_034 | Microplastics (> 100 µm) | Sediment | [6 empty] | Sand | 5 | 1899-12-31 13:00 |  | NA | MIC_S_034_496 | A | Polyethyleen tereftalate | 80.22 | 0.1358 | 0.1105 | 0.1358 | 6.782e-07 |  | NA | 1.229 | 0.089913 | 0.734 | Non-filaments | SC1 | opaque |  | UNDEFINED | Undefined micro-litter items | Undefined micro-litter items | polyester | River Scheldt | Spotsampling | Temse | River Scheldt (Upstream)
SH_21_07 | 2021-11-23 | River Scheldt (Temse) | MIC_S_034 | Microplastics (> 100 µm) | Sediment | [6 empty] | Sand | 5 | 1899-12-31 13:00 |  | NA | MIC_S_034_497 | A | Polyethyleen tereftalate | 78.43 | 0.1015 | 0.065 | 0.1015 | 1.3804e-07 |  | NA | 1.5615 | 0.041626 | 0.51247 | Non-filaments | SC1 | opaque |  | UNDEFINED | Undefined micro-litter items | Undefined micro-litter items | polyester | River Scheldt | Spotsampling | Temse | River Scheldt (Upstream)
SH_21_07 | 2021-11-23 | River Scheldt (Temse) | MIC_S_034 | Microplastics (> 100 µm) | Sediment | [6 empty] | Sand | 5 | 1899-12-31 13:00 |  | NA | MIC_S_034_498 | A | Polyethyleen tereftalate | 76.03 | 0.1181 | 0.0816 | 0.1181 | 2.7311e-07 |  | NA | 1.4473 | 0.056381 | 0.57433 | Non-filaments | SC1 | opaque |  | UNDEFINED | Undefined micro-litter items | Undefined micro-litter items | polyester | River Scheldt | Spotsampling | Temse | River Scheldt (Upstream)
SH_21_07 | 2021-11-23 | River Scheldt (Temse) | MIC_S_034 | Microplastics (> 100 µm) | Sediment | [6 empty] | Sand | 5 | 1899-12-31 13:00 |  | NA | MIC_S_034_499 | A | Polyethyleen tereftalate | 75.24 | 0.1349 | 0.0934 | 0.1349 | 4.0955e-07 |  | NA | 1.4443 | 0.064667 | 0.57611 | Non-filaments | SC1 | opaque |  | UNDEFINED | Undefined micro-litter items | Undefined micro-litter items | polyester | River Scheldt | Spotsampling | Temse | River Scheldt (Upstream)
SH_21_07 | 2021-11-23 | River Scheldt (Temse) | MIC_S_034 | Microplastics (> 100 µm) | Sediment | [6 empty] | Sand | 5 | 1899-12-31 13:00 |  | NA | MIC_S_034_5 | A | Polyethyleen tereftalate | 75.91 | 0.5538 | 0.2298 | 0.5538 | 6.0999e-06 |  | NA | 2.4099 | 0.095356 | 0.2673 | Non-filaments | SC2 | opaque |  | UNDEFINED | Undefined micro-litter items | Undefined micro-litter items | polyester | River Scheldt | Spotsampling | Temse | River Scheldt (Upstream)
SH_21_07 | 2021-11-23 | River Scheldt (Temse) | MIC_S_034 | Microplastics (> 100 µm) | Sediment | [6 empty] | Sand | 5 | 1899-12-31 13:00 |  | NA | MIC_S_034_50 | A | Polyethyleen tereftalate | 75.48 | 0.3546 | 0.0911 | 0.3546 | 3.8004e-07 |  | NA | 3.8924 | 0.023404 | 0.13022 | Non-filaments | SC1 | opaque |  | UNDEFINED | Undefined micro-litter items | Undefined micro-litter items | polyester | River Scheldt | Spotsampling | Temse | River Scheldt (Upstream)
SH_21_07 | 2021-11-23 | River Scheldt (Temse) | MIC_S_034 | Microplastics (> 100 µm) | Sediment | [6 empty] | Sand | 5 | 1899-12-31 13:00 |  | NA | MIC_S_034_500 | A | Polyethyleen tereftalate | 80.42 | 0.1457 | 0.097 | 0.1457 | 4.5876e-07 |  | NA | 1.5021 | 0.064578 | 0.54321 | Non-filaments | SC1 | opaque |  | UNDEFINED | Undefined micro-litter items | Undefined micro-litter items | polyester | River Scheldt | Spotsampling | Temse | River Scheldt (Upstream)
SH_21_07 | 2021-11-23 | River Scheldt (Temse) | MIC_S_034 | Microplastics (> 100 µm) | Sediment | [6 empty] | Sand | 5 | 1899-12-31 13:00 |  | NA | MIC_S_034_501 | A | Polyethyleen tereftalate | 79.55 | 0.1584 | 0.0366 | 0.1584 | 2.4644e-08 |  | NA | 4.3279 | 0.0084568 | 0.11107 | Non-filaments | SC1 | opaque |  | UNDEFINED | Undefined micro-litter items | Undefined micro-litter items | polyester | River Scheldt | Spotsampling | Temse | River Scheldt (Upstream)
SH_21_07 | 2021-11-23 | River Scheldt (Temse) | MIC_S_034 | Microplastics (> 100 µm) | Sediment | [6 empty] | Sand | 5 | 1899-12-31 13:00 |  | NA | MIC_S_034_502 | A | Polyethyleen tereftalate | 79.56 | 0.1735 | 0.1265 | 0.1735 | 1.0175e-06 |  | NA | 1.3715 | 0.092232 | 0.62257 | Non-filaments | SC1 | opaque |  | UNDEFINED | Undefined micro-litter items | Undefined micro-litter items | polyester | River Scheldt | Spotsampling | Temse | River Scheldt (Upstream)
SH_21_07 | 2021-11-23 | River Scheldt (Temse) | MIC_S_034 | Microplastics (> 100 µm) | Sediment | [6 empty] | Sand | 5 | 1899-12-31 13:00 |  | NA | MIC_S_034_503 | A | Polyethyleen tereftalate | 79.25 | 0.1207 | 0.0708 | 0.1207 | 1.7839e-07 |  | NA | 1.7048 | 0.04153 | 0.44925 | Non-filaments | SC1 | opaque |  | UNDEFINED | Undefined micro-litter items | Undefined micro-litter items | polyester | River Scheldt | Spotsampling | Temse | River Scheldt (Upstream)
SH_21_07 | 2021-11-23 | River Scheldt (Temse) | MIC_S_034 | Microplastics (> 100 µm) | Sediment | [6 empty] | Sand | 5 | 1899-12-31 13:00 |  | NA | MIC_S_034_504 | A | Polyethyleen tereftalate | 75.75 | 0.1114 | 0.0657 | 0.1114 | 1.4255e-07 |  | NA | 1.6956 | 0.038748 | 0.45292 | Non-filaments | SC1 | opaque |  | UNDEFINED | Undefined micro-litter items | Undefined micro-litter items | polyester | River Scheldt | Spotsampling | Temse | River Scheldt (Upstream)
SH_21_07 | 2021-11-23 | River Scheldt (Temse) | MIC_S_034 | Microplastics (> 100 µm) | Sediment | [6 empty] | Sand | 5 | 1899-12-31 13:00 |  | NA | MIC_S_034_505 | A | Polyethyleen tereftalate | 79.33 | 0.3079 | 0.1631 | 0.3079 | 2.1809e-06 |  | NA | 1.8878 | 0.086397 | 0.38554 | Non-filaments | SC1 | opaque |  | UNDEFINED | Undefined micro-litter items | Undefined micro-litter items | polyester | River Scheldt | Spotsampling | Temse | River Scheldt (Upstream)
SH_21_07 | 2021-11-23 | River Scheldt (Temse) | MIC_S_034 | Microplastics (> 100 µm) | Sediment | [6 empty] | Sand | 5 | 1899-12-31 13:00 |  | NA | MIC_S_034_506 | A | Polyethyleen tereftalate | 75.03 | 0.2676 | 0.1135 | 0.2676 | 7.3495e-07 |  | NA | 2.3577 | 0.04814 | 0.27623 | Non-filaments | SC1 | opaque |  | UNDEFINED | Undefined micro-litter items | Undefined micro-litter items | polyester | River Scheldt | Spotsampling | Temse | River Scheldt (Upstream)
SH_21_07 | 2021-11-23 | River Scheldt (Temse) | MIC_S_034 | Microplastics (> 100 µm) | Sediment | [6 empty] | Sand | 5 | 1899-12-31 13:00 |  | NA | MIC_S_034_507 | A | Polyethyleen tereftalate | 76.64 | 0.2199 | 0.1463 | 0.2199 | 1.574e-06 |  | NA | 1.5031 | 0.097334 | 0.54266 | Non-filaments | SC1 | opaque |  | UNDEFINED | Undefined micro-litter items | Undefined micro-litter items | polyester | River Scheldt | Spotsampling | Temse | River Scheldt (Upstream)
SH_21_07 | 2021-11-23 | River Scheldt (Temse) | MIC_S_034 | Microplastics (> 100 µm) | Sediment | [6 empty] | Sand | 5 | 1899-12-31 13:00 |  | NA | MIC_S_034_508 | A | Polyethyleen tereftalate | 80.08 | 0.1417 | 0.0746 | 0.1417 | 2.0868e-07 |  | NA | 1.8995 | 0.039274 | 0.38199 | Non-filaments | SC1 | opaque |  | UNDEFINED | Undefined micro-litter items | Undefined micro-litter items | polyester | River Scheldt | Spotsampling | Temse | River Scheldt (Upstream)
SH_21_07 | 2021-11-23 | River Scheldt (Temse) | MIC_S_034 | Microplastics (> 100 µm) | Sediment | [6 empty] | Sand | 5 | 1899-12-31 13:00 |  | NA | MIC_S_034_509 | A | Polyethyleen tereftalate | 75.93 | 0.3072 | 0.1411 | 0.3072 | 1.4121e-06 |  | NA | 2.1772 | 0.064809 | 0.31129 | Non-filaments | SC1 | opaque |  | UNDEFINED | Undefined micro-litter items | Undefined micro-litter items | polyester | River Scheldt | Spotsampling | Temse | River Scheldt (Upstream)
SH_21_07 | 2021-11-23 | River Scheldt (Temse) | MIC_S_034 | Microplastics (> 100 µm) | Sediment | [6 empty] | Sand | 5 | 1899-12-31 13:00 |  | NA | MIC_S_034_51 | A | Polyethyleen tereftalate | 82.3 | 0.5644 | 0.3197 | 0.5644 | 1.6425e-05 |  | NA | 1.7654 | 0.18109 | 0.42632 | Non-filaments | SC2 | opaque |  | UNDEFINED | Undefined micro-litter items | Undefined micro-litter items | polyester | River Scheldt | Spotsampling | Temse | River Scheldt (Upstream)
SH_21_07 | 2021-11-23 | River Scheldt (Temse) | MIC_S_034 | Microplastics (> 100 µm) | Sediment | [6 empty] | Sand | 5 | 1899-12-31 13:00 |  | NA | MIC_S_034_510 | A | Polyethyleen tereftalate | 77.64 | 0.2565 | 0.1037 | 0.2565 | 5.6054e-07 |  | NA | 2.4735 | 0.041925 | 0.25706 | Non-filaments | SC1 | opaque |  | UNDEFINED | Undefined micro-litter items | Undefined micro-litter items | polyester | River Scheldt | Spotsampling | Temse | River Scheldt (Upstream)
SH_21_07 | 2021-11-23 | River Scheldt (Temse) | MIC_S_034 | Microplastics (> 100 µm) | Sediment | [6 empty] | Sand | 5 | 1899-12-31 13:00 |  | NA | MIC_S_034_511 | A | Polyethyleen tereftalate | 77 | 0.2888 | 0.1013 | 0.2888 | 5.2251e-07 |  | NA | 2.8509 | 0.035532 | 0.20774 | Non-filaments | SC1 | opaque |  | UNDEFINED | Undefined micro-litter items | Undefined micro-litter items | polyester | River Scheldt | Spotsampling | Temse | River Scheldt (Upstream)
SH_21_07 | 2021-11-23 | River Scheldt (Temse) | MIC_S_034 | Microplastics (> 100 µm) | Sediment | [6 empty] | Sand | 5 | 1899-12-31 13:00 |  | NA | MIC_S_034_512 | A | Polyethyleen tereftalate | 81.95 | 0.1886 | 0.0526 | 0.1886 | 7.3152e-08 |  | NA | 3.5856 | 0.01467 | 0.14729 | Non-filaments | SC1 | opaque |  | UNDEFINED | Undefined micro-litter items | Undefined micro-litter items | polyester | River Scheldt | Spotsampling | Temse | River Scheldt (Upstream)
SH_21_07 | 2021-11-23 | River Scheldt (Temse) | MIC_S_034 | Microplastics (> 100 µm) | Sediment | [6 empty] | Sand | 5 | 1899-12-31 13:00 |  | NA | MIC_S_034_513 | A | Polyethyleen tereftalate | 77.66 | 0.4526 | 0.2388 | 0.4526 | 6.845e-06 |  | NA | 1.8953 | 0.126 | 0.38325 | Non-filaments | SC1 | opaque |  | UNDEFINED | Undefined micro-litter items | Undefined micro-litter items | polyester | River Scheldt | Spotsampling | Temse | River Scheldt (Upstream)
SH_21_07 | 2021-11-23 | River Scheldt (Temse) | MIC_S_034 | Microplastics (> 100 µm) | Sediment | [6 empty] | Sand | 5 | 1899-12-31 13:00 |  | NA | MIC_S_034_514 | A | Polyethyleen tereftalate | 77.86 | 0.3478 | 0.1404 | 0.3478 | 1.3911e-06 |  | NA | 2.4772 | 0.056677 | 0.25648 | Non-filaments | SC1 | opaque |  | UNDEFINED | Undefined micro-litter items | Undefined micro-litter items | polyester | River Scheldt | Spotsampling | Temse | River Scheldt (Upstream)
SH_21_07 | 2021-11-23 | River Scheldt (Temse) | MIC_S_034 | Microplastics (> 100 µm) | Sediment | [6 empty] | Sand | 5 | 1899-12-31 13:00 |  | NA | MIC_S_034_515 | A | Polyethyleen tereftalate | 77.01 | 1.1682 | 0.5876 | 1.1682 | 0.00010198 |  | NA | 1.9881 | 0.29556 | 0.35674 | Non-filaments | SC2 | opaque |  | UNDEFINED | Undefined micro-litter items | Undefined micro-litter items | polyester | River Scheldt | Spotsampling | Temse | River Scheldt (Upstream)
SH_21_07 | 2021-11-23 | River Scheldt (Temse) | MIC_S_034 | Microplastics (> 100 µm) | Sediment | [6 empty] | Sand | 5 | 1899-12-31 13:00 |  | NA | MIC_S_034_516 | A | Polyethyleen tereftalate | 78.55 | 1.124 | 0.6566 | 1.124 | 0.00014229 |  | NA | 1.7118 | 0.38356 | 0.44648 | Non-filaments | SC2 | opaque |  | UNDEFINED | Undefined micro-litter items | Undefined micro-litter items | polyester | River Scheldt | Spotsampling | Temse | River Scheldt (Upstream)
SH_21_07 | 2021-11-23 | River Scheldt (Temse) | MIC_S_034 | Microplastics (> 100 µm) | Sediment | [6 empty] | Sand | 5 | 1899-12-31 13:00 |  | NA | MIC_S_034_517 | A | Polyethyleen tereftalate | 75.83 | 0.5046 | 0.2826 | 0.5046 | 1.1345e-05 |  | NA | 1.7856 | 0.15827 | 0.41912 | Non-filaments | SC2 | opaque |  | UNDEFINED | Undefined micro-litter items | Undefined micro-litter items | polyester | River Scheldt | Spotsampling | Temse | River Scheldt (Upstream)
SH_21_07 | 2021-11-23 | River Scheldt (Temse) | MIC_S_034 | Microplastics (> 100 µm) | Sediment | [6 empty] | Sand | 5 | 1899-12-31 13:00 |  | NA | MIC_S_034_518 | A | Polyethyleen tereftalate | 76.9 | 0.4602 | 0.2615 | 0.4602 | 8.9885e-06 |  | NA | 1.7598 | 0.14859 | 0.42834 | Non-filaments | SC1 | opaque |  | UNDEFINED | Undefined micro-litter items | Undefined micro-litter items | polyester | River Scheldt | Spotsampling | Temse | River Scheldt (Upstream)
SH_21_07 | 2021-11-23 | River Scheldt (Temse) | MIC_S_034 | Microplastics (> 100 µm) | Sediment | [6 empty] | Sand | 5 | 1899-12-31 13:00 |  | NA | MIC_S_034_519 | A | Polyethyleen tereftalate | 81.59 | 0.311 | 0.1894 | 0.311 | 3.4151e-06 |  | NA | 1.642 | 0.11535 | 0.47526 | Non-filaments | SC1 | opaque |  | UNDEFINED | Undefined micro-litter items | Undefined micro-litter items | polyester | River Scheldt | Spotsampling | Temse | River Scheldt (Upstream)
SH_21_07 | 2021-11-23 | River Scheldt (Temse) | MIC_S_034 | Microplastics (> 100 µm) | Sediment | [6 empty] | Sand | 5 | 1899-12-31 13:00 |  | NA | MIC_S_034_52 | A | Polyethyleen tereftalate | 85.25 | 0.4055 | 0.2542 | 0.4055 | 8.2565e-06 |  | NA | 1.5952 | 0.15935 | 0.49634 | Non-filaments | SC1 | opaque |  | UNDEFINED | Undefined micro-litter items | Undefined micro-litter items | polyester | River Scheldt | Spotsampling | Temse | River Scheldt (Upstream)
SH_21_07 | 2021-11-23 | River Scheldt (Temse) | MIC_S_034 | Microplastics (> 100 µm) | Sediment | [6 empty] | Sand | 5 | 1899-12-31 13:00 |  | NA | MIC_S_034_520 | A | Polyethyleen tereftalate | 75.93 | 0.3395 | 0.2444 | 0.3395 | 7.3379e-06 |  | NA | 1.3891 | 0.17594 | 0.61079 | Non-filaments | SC1 | opaque |  | UNDEFINED | Undefined micro-litter items | Undefined micro-litter items | polyester | River Scheldt | Spotsampling | Temse | River Scheldt (Upstream)
SH_21_07 | 2021-11-23 | River Scheldt (Temse) | MIC_S_034 | Microplastics (> 100 µm) | Sediment | [6 empty] | Sand | 5 | 1899-12-31 13:00 |  | NA | MIC_S_034_521 | A | Polyethyleen tereftalate | 77.42 | 0.6317 | 0.2619 | 0.6317 | 9.0298e-06 |  | NA | 2.412 | 0.10858 | 0.26695 | Non-filaments | SC2 | opaque |  | UNDEFINED | Undefined micro-litter items | Undefined micro-litter items | polyester | River Scheldt | Spotsampling | Temse | River Scheldt (Upstream)
SH_21_07 | 2021-11-23 | River Scheldt (Temse) | MIC_S_034 | Microplastics (> 100 µm) | Sediment | [6 empty] | Sand | 5 | 1899-12-31 13:00 |  | NA | MIC_S_034_522 | A | Polyethyleen tereftalate | 78.47 | 0.5582 | 0.1542 | 0.5582 | 1.843e-06 |  | NA | 3.62 | 0.042597 | 0.14519 | Non-filaments | SC2 | opaque |  | UNDEFINED | Undefined micro-litter items | Undefined micro-litter items | polyester | River Scheldt | Spotsampling | Temse | River Scheldt (Upstream)
SH_21_07 | 2021-11-23 | River Scheldt (Temse) | MIC_S_034 | Microplastics (> 100 µm) | Sediment | [6 empty] | Sand | 5 | 1899-12-31 13:00 |  | NA | MIC_S_034_523 | A | Polyethyleen tereftalate | 77.65 | 0.6021 | 0.4057 | 0.6021 | 3.3565e-05 |  | NA | 1.4841 | 0.27336 | 0.5531 | Non-filaments | SC2 | opaque |  | UNDEFINED | Undefined micro-litter items | Undefined micro-litter items | polyester | River Scheldt | Spotsampling | Temse | River Scheldt (Upstream)
SH_21_07 | 2021-11-23 | River Scheldt (Temse) | MIC_S_034 | Microplastics (> 100 µm) | Sediment | [6 empty] | Sand | 5 | 1899-12-31 13:00 |  | NA | MIC_S_034_524 | A | Polyethyleen tereftalate | 75.51 | 1.0864 | 0.6069 | 1.0864 | 0.00011236 |  | NA | 1.7901 | 0.33903 | 0.41753 | Non-filaments | SC2 | opaque |  | UNDEFINED | Undefined micro-litter items | Undefined micro-litter items | polyester | River Scheldt | Spotsampling | Temse | River Scheldt (Upstream)
SH_21_07 | 2021-11-23 | River Scheldt (Temse) | MIC_S_034 | Microplastics (> 100 µm) | Sediment | [6 empty] | Sand | 5 | 1899-12-31 13:00 |  | NA | MIC_S_034_525 | A | Polyethyleen tereftalate | 80.75 | 0.3052 | 0.128 | 0.3052 | 1.0541e-06 |  | NA | 2.3844 | 0.053683 | 0.27161 | Non-filaments | SC1 | opaque |  | UNDEFINED | Undefined micro-litter items | Undefined micro-litter items | polyester | River Scheldt | Spotsampling | Temse | River Scheldt (Upstream)
SH_21_07 | 2021-11-23 | River Scheldt (Temse) | MIC_S_034 | Microplastics (> 100 µm) | Sediment | [6 empty] | Sand | 5 | 1899-12-31 13:00 |  | NA | MIC_S_034_526 | A | Polyethyleen tereftalate | 80.12 | 0.4375 | 0.1383 | 0.4375 | 1.3296e-06 |  | NA | 3.1634 | 0.043719 | 0.17773 | Non-filaments | SC1 | opaque |  | UNDEFINED | Undefined micro-litter items | Undefined micro-litter items | polyester | River Scheldt | Spotsampling | Temse | River Scheldt (Upstream)
SH_21_07 | 2021-11-23 | River Scheldt (Temse) | MIC_S_034 | Microplastics (> 100 µm) | Sediment | [6 empty] | Sand | 5 | 1899-12-31 13:00 |  | NA | MIC_S_034_527 | A | Polyethyleen tereftalate | 76.03 | 0.1149 | 0.0895 | 0.1149 | 3.6036e-07 |  | NA | 1.2838 | 0.069715 | 0.68747 | Non-filaments | SC1 | opaque |  | UNDEFINED | Undefined micro-litter items | Undefined micro-litter items | polyester | River Scheldt | Spotsampling | Temse | River Scheldt (Upstream)
SH_21_07 | 2021-11-23 | River Scheldt (Temse) | MIC_S_034 | Microplastics (> 100 µm) | Sediment | [6 empty] | Sand | 5 | 1899-12-31 13:00 |  | NA | MIC_S_034_528 | A | Polyethyleen tereftalate | 77.92 | 0.1604 | 0.0614 | 0.1604 | 1.1635e-07 |  | NA | 2.6124 | 0.023503 | 0.23684 | Non-filaments | SC1 | opaque |  | UNDEFINED | Undefined micro-litter items | Undefined micro-litter items | polyester | River Scheldt | Spotsampling | Temse | River Scheldt (Upstream)
SH_21_07 | 2021-11-23 | River Scheldt (Temse) | MIC_S_034 | Microplastics (> 100 µm) | Sediment | [6 empty] | Sand | 5 | 1899-12-31 13:00 |  | NA | MIC_S_034_529 | A | Polyethyleen tereftalate | 79.23 | 0.1735 | 0.1036 | 0.1735 | 5.5892e-07 |  | NA | 1.6747 | 0.061861 | 0.46141 | Non-filaments | SC1 | opaque |  | UNDEFINED | Undefined micro-litter items | Undefined micro-litter items | polyester | River Scheldt | Spotsampling | Temse | River Scheldt (Upstream)
SH_21_07 | 2021-11-23 | River Scheldt (Temse) | MIC_S_034 | Microplastics (> 100 µm) | Sediment | [6 empty] | Sand | 5 | 1899-12-31 13:00 |  | NA | MIC_S_034_53 | A | Polyethyleen tereftalate | 83.7 | 0.4757 | 0.341 | 0.4757 | 1.9931e-05 |  | NA | 1.395 | 0.24444 | 0.60692 | Non-filaments | SC1 | opaque |  | UNDEFINED | Undefined micro-litter items | Undefined micro-litter items | polyester | River Scheldt | Spotsampling | Temse | River Scheldt (Upstream)
SH_21_07 | 2021-11-23 | River Scheldt (Temse) | MIC_S_034 | Microplastics (> 100 µm) | Sediment | [6 empty] | Sand | 5 | 1899-12-31 13:00 |  | NA | MIC_S_034_530 | A | Polyethyleen tereftalate | 76.26 | 0.1256 | 0.0467 | 0.1256 | 5.1194e-08 |  | NA | 2.6895 | 0.017364 | 0.22672 | Non-filaments | SC1 | opaque |  | UNDEFINED | Undefined micro-litter items | Undefined micro-litter items | polyester | River Scheldt | Spotsampling | Temse | River Scheldt (Upstream)
SH_21_07 | 2021-11-23 | River Scheldt (Temse) | MIC_S_034 | Microplastics (> 100 µm) | Sediment | [6 empty] | Sand | 5 | 1899-12-31 13:00 |  | NA | MIC_S_034_531 | A | Polyethyleen tereftalate | 77.77 | 0.166 | 0.0947 | 0.166 | 4.2689e-07 |  | NA | 1.7529 | 0.054025 | 0.43089 | Non-filaments | SC1 | opaque |  | UNDEFINED | Undefined micro-litter items | Undefined micro-litter items | polyester | River Scheldt | Spotsampling | Temse | River Scheldt (Upstream)
SH_21_07 | 2021-11-23 | River Scheldt (Temse) | MIC_S_034 | Microplastics (> 100 µm) | Sediment | [6 empty] | Sand | 5 | 1899-12-31 13:00 |  | NA | MIC_S_034_532 | A | Polyethyleen tereftalate | 79.18 | 0.264 | 0.1317 | 0.264 | 1.1482e-06 |  | NA | 2.0046 | 0.0657 | 0.35235 | Non-filaments | SC1 | opaque |  | UNDEFINED | Undefined micro-litter items | Undefined micro-litter items | polyester | River Scheldt | Spotsampling | Temse | River Scheldt (Upstream)
SH_21_07 | 2021-11-23 | River Scheldt (Temse) | MIC_S_034 | Microplastics (> 100 µm) | Sediment | [6 empty] | Sand | 5 | 1899-12-31 13:00 |  | NA | MIC_S_034_533 | A | Polyethyleen tereftalate | 80.06 | 0.1358 | 0.0982 | 0.1358 | 4.76e-07 |  | NA | 1.3829 | 0.071011 | 0.61492 | Non-filaments | SC1 | opaque |  | UNDEFINED | Undefined micro-litter items | Undefined micro-litter items | polyester | River Scheldt | Spotsampling | Temse | River Scheldt (Upstream)
SH_21_07 | 2021-11-23 | River Scheldt (Temse) | MIC_S_034 | Microplastics (> 100 µm) | Sediment | [6 empty] | Sand | 5 | 1899-12-31 13:00 |  | NA | MIC_S_034_534 | A | Polyethyleen tereftalate | 77.14 | 0.1465 | 0.1014 | 0.1465 | 5.2406e-07 |  | NA | 1.4448 | 0.070184 | 0.57584 | Non-filaments | SC1 | opaque |  | UNDEFINED | Undefined micro-litter items | Undefined micro-litter items | polyester | River Scheldt | Spotsampling | Temse | River Scheldt (Upstream)
SH_21_07 | 2021-11-23 | River Scheldt (Temse) | MIC_S_034 | Microplastics (> 100 µm) | Sediment | [6 empty] | Sand | 5 | 1899-12-31 13:00 |  | NA | MIC_S_034_535 | A | Polyethyleen tereftalate | 75.96 | 0.2188 | 0.1365 | 0.2188 | 1.2784e-06 |  | NA | 1.6029 | 0.085157 | 0.49275 | Non-filaments | SC1 | opaque |  | UNDEFINED | Undefined micro-litter items | Undefined micro-litter items | polyester | River Scheldt | Spotsampling | Temse | River Scheldt (Upstream)
SH_21_07 | 2021-11-23 | River Scheldt (Temse) | MIC_S_034 | Microplastics (> 100 µm) | Sediment | [6 empty] | Sand | 5 | 1899-12-31 13:00 |  | NA | MIC_S_034_536 | A | Polyethyleen tereftalate | 75.44 | 0.2776 | 0.066 | 0.2776 | 1.4451e-07 |  | NA | 4.2061 | 0.015692 | 0.11593 | Non-filaments | SC1 | opaque |  | UNDEFINED | Undefined micro-litter items | Undefined micro-litter items | polyester | River Scheldt | Spotsampling | Temse | River Scheldt (Upstream)
SH_21_07 | 2021-11-23 | River Scheldt (Temse) | MIC_S_034 | Microplastics (> 100 µm) | Sediment | [6 empty] | Sand | 5 | 1899-12-31 13:00 |  | NA | MIC_S_034_537 | A | Polyethyleen tereftalate | 79.02 | 0.1358 | 0.0336 | 0.1358 | 1.9067e-08 |  | NA | 4.0417 | 0.0083134 | 0.12307 | Non-filaments | SC1 | opaque |  | UNDEFINED | Undefined micro-litter items | Undefined micro-litter items | polyester | River Scheldt | Spotsampling | Temse | River Scheldt (Upstream)
SH_21_07 | 2021-11-23 | River Scheldt (Temse) | MIC_S_034 | Microplastics (> 100 µm) | Sediment | [6 empty] | Sand | 5 | 1899-12-31 13:00 |  | NA | MIC_S_034_538 | A | Polyethyleen tereftalate | 78.02 | 0.3965 | 0.1643 | 0.3965 | 2.2294e-06 |  | NA | 2.4133 | 0.068082 | 0.26674 | Non-filaments | SC1 | opaque |  | UNDEFINED | Undefined micro-litter items | Undefined micro-litter items | polyester | River Scheldt | Spotsampling | Temse | River Scheldt (Upstream)
SH_21_07 | 2021-11-23 | River Scheldt (Temse) | MIC_S_034 | Microplastics (> 100 µm) | Sediment | [6 empty] | Sand | 5 | 1899-12-31 13:00 |  | NA | MIC_S_034_539 | A | Polyethyleen tereftalate | 75.88 | 0.3093 | 0.1277 | 0.3093 | 1.0467e-06 |  | NA | 2.4221 | 0.052723 | 0.26529 | Non-filaments | SC1 | opaque |  | UNDEFINED | Undefined micro-litter items | Undefined micro-litter items | polyester | River Scheldt | Spotsampling | Temse | River Scheldt (Upstream)
SH_21_07 | 2021-11-23 | River Scheldt (Temse) | MIC_S_034 | Microplastics (> 100 µm) | Sediment | [6 empty] | Sand | 5 | 1899-12-31 13:00 |  | NA | MIC_S_034_54 | A | Polyethyleen tereftalate | 82.58 | 0.6865 | 0.3525 | 0.6865 | 2.2016e-05 |  | NA | 1.9475 | 0.181 | 0.36794 | Non-filaments | SC2 | opaque |  | UNDEFINED | Undefined micro-litter items | Undefined micro-litter items | polyester | River Scheldt | Spotsampling | Temse | River Scheldt (Upstream)
SH_21_07 | 2021-11-23 | River Scheldt (Temse) | MIC_S_034 | Microplastics (> 100 µm) | Sediment | [6 empty] | Sand | 5 | 1899-12-31 13:00 |  | NA | MIC_S_034_540 | A | Polyethyleen tereftalate | 80.91 | 0.1654 | 0.0828 | 0.1654 | 2.8534e-07 |  | NA | 1.9976 | 0.04145 | 0.35419 | Non-filaments | SC1 | opaque |  | UNDEFINED | Undefined micro-litter items | Undefined micro-litter items | polyester | River Scheldt | Spotsampling | Temse | River Scheldt (Upstream)
SH_21_07 | 2021-11-23 | River Scheldt (Temse) | MIC_S_034 | Microplastics (> 100 µm) | Sediment | [6 empty] | Sand | 5 | 1899-12-31 13:00 |  | NA | MIC_S_034_541 | A | Polyethyleen tereftalate | 78.34 | 0.216 | 0.1318 | 0.216 | 1.1508e-06 |  | NA | 1.6388 | 0.080422 | 0.47664 | Non-filaments | SC1 | opaque |  | UNDEFINED | Undefined micro-litter items | Undefined micro-litter items | polyester | River Scheldt | Spotsampling | Temse | River Scheldt (Upstream)
SH_21_07 | 2021-11-23 | River Scheldt (Temse) | MIC_S_034 | Microplastics (> 100 µm) | Sediment | [6 empty] | Sand | 5 | 1899-12-31 13:00 |  | NA | MIC_S_034_542 | A | Polyethyleen tereftalate | 75.95 | 1.0759 | 0.6822 | 1.0759 | 0.00015959 |  | NA | 1.5771 | 0.43257 | 0.50491 | Non-filaments | SC2 | opaque |  | UNDEFINED | Undefined micro-litter items | Undefined micro-litter items | polyester | River Scheldt | Spotsampling | Temse | River Scheldt (Upstream)
SH_21_07 | 2021-11-23 | River Scheldt (Temse) | MIC_S_034 | Microplastics (> 100 µm) | Sediment | [6 empty] | Sand | 5 | 1899-12-31 13:00 |  | NA | MIC_S_034_543 | A | Polyacrilamide | 75.44 | 0.3847 | 0.1974 | 0.3847 | 4.8331e-06 |  | NA | 1.9488 | 0.10129 | 0.36757 | Non-filaments | SC1 | opaque |  | UNDEFINED | Undefined micro-litter items | Undefined micro-litter items | polyacrilamide | River Scheldt | Spotsampling | Temse | River Scheldt (Upstream)
SH_21_07 | 2021-11-23 | River Scheldt (Temse) | MIC_S_034 | Microplastics (> 100 µm) | Sediment | [6 empty] | Sand | 5 | 1899-12-31 13:00 |  | NA | MIC_S_034_544 | A | Polyethyleen tereftalate | 76.35 | 0.5432 | 0.3689 | 0.5432 | 2.5235e-05 |  | NA | 1.4725 | 0.25053 | 0.55966 | Non-filaments | SC2 | opaque |  | UNDEFINED | Undefined micro-litter items | Undefined micro-litter items | polyester | River Scheldt | Spotsampling | Temse | River Scheldt (Upstream)
SH_21_07 | 2021-11-23 | River Scheldt (Temse) | MIC_S_034 | Microplastics (> 100 µm) | Sediment | [6 empty] | Sand | 5 | 1899-12-31 13:00 |  | NA | MIC_S_034_545 | A | Polyethyleen tereftalate | 75.6 | 0.5281 | 0.2774 | 0.5281 | 1.073e-05 |  | NA | 1.9037 | 0.14571 | 0.3807 | Non-filaments | SC2 | opaque |  | UNDEFINED | Undefined micro-litter items | Undefined micro-litter items | polyester | River Scheldt | Spotsampling | Temse | River Scheldt (Upstream)
SH_21_07 | 2021-11-23 | River Scheldt (Temse) | MIC_S_034 | Microplastics (> 100 µm) | Sediment | [6 empty] | Sand | 5 | 1899-12-31 13:00 |  | NA | MIC_S_034_546 | A | Polyethyleen tereftalate | 75.47 | 0.1695 | 0.1103 | 0.1695 | 6.7452e-07 |  | NA | 1.5367 | 0.071776 | 0.52494 | Non-filaments | SC1 | opaque |  | UNDEFINED | Undefined micro-litter items | Undefined micro-litter items | polyester | River Scheldt | Spotsampling | Temse | River Scheldt (Upstream)
SH_21_07 | 2021-11-23 | River Scheldt (Temse) | MIC_S_034 | Microplastics (> 100 µm) | Sediment | [6 empty] | Sand | 5 | 1899-12-31 13:00 |  | NA | MIC_S_034_547 | A | Polyacrilamide | 75.26 | 0.5447 | 0.2417 | 0.5447 | 8.8718e-06 |  | NA | 2.2536 | 0.10725 | 0.29558 | Non-filaments | SC2 | opaque |  | UNDEFINED | Undefined micro-litter items | Undefined micro-litter items | polyacrilamide | River Scheldt | Spotsampling | Temse | River Scheldt (Upstream)
SH_21_07 | 2021-11-23 | River Scheldt (Temse) | MIC_S_034 | Microplastics (> 100 µm) | Sediment | [6 empty] | Sand | 5 | 1899-12-31 13:00 |  | NA | MIC_S_034_548 | A | Polyacrilamide | 80.23 | 0.1207 | 0.0666 | 0.1207 | 1.8561e-07 |  | NA | 1.8123 | 0.036749 | 0.40987 | Non-filaments | SC1 | opaque |  | UNDEFINED | Undefined micro-litter items | Undefined micro-litter items | polyacrilamide | River Scheldt | Spotsampling | Temse | River Scheldt (Upstream)
SH_21_07 | 2021-11-23 | River Scheldt (Temse) | MIC_S_034 | Microplastics (> 100 µm) | Sediment | [6 empty] | Sand | 5 | 1899-12-31 13:00 |  | NA | MIC_S_034_549 | A | Polyethyleen tereftalate | 76.77 | 0.3205 | 0.1711 | 0.3205 | 2.5178e-06 |  | NA | 1.8732 | 0.091342 | 0.39006 | Non-filaments | SC1 | opaque |  | UNDEFINED | Undefined micro-litter items | Undefined micro-litter items | polyester | River Scheldt | Spotsampling | Temse | River Scheldt (Upstream)
SH_21_07 | 2021-11-23 | River Scheldt (Temse) | MIC_S_034 | Microplastics (> 100 µm) | Sediment | [6 empty] | Sand | 5 | 1899-12-31 13:00 |  | NA | MIC_S_034_55 | A | Polyethyleen tereftalate | 77.64 | 1.619 | 0.7651 | 1.619 | 0.00022513 |  | NA | 2.1161 | 0.36157 | 0.32487 | Non-filaments | SC3 | opaque |  | UNDEFINED | Undefined micro-litter items | Undefined micro-litter items | polyester | River Scheldt | Spotsampling | Temse | River Scheldt (Upstream)
SH_21_07 | 2021-11-23 | River Scheldt (Temse) | MIC_S_034 | Microplastics (> 100 µm) | Sediment | [6 empty] | Sand | 5 | 1899-12-31 13:00 |  | NA | MIC_S_034_550 | A | Polyethyleen tereftalate | 79.41 | 0.1874 | 0.1411 | 0.1874 | 1.4121e-06 |  | NA | 1.3281 | 0.10624 | 0.65334 | Non-filaments | SC1 | opaque |  | UNDEFINED | Undefined micro-litter items | Undefined micro-litter items | polyester | River Scheldt | Spotsampling | Temse | River Scheldt (Upstream)
SH_21_07 | 2021-11-23 | River Scheldt (Temse) | MIC_S_034 | Microplastics (> 100 µm) | Sediment | [6 empty] | Sand | 5 | 1899-12-31 13:00 |  | NA | MIC_S_034_551 | A | Polyethyleen tereftalate | 75.71 | 0.2059 | 0.0954 | 0.2059 | 4.3643e-07 |  | NA | 2.1583 | 0.044202 | 0.31538 | Non-filaments | SC1 | opaque |  | UNDEFINED | Undefined micro-litter items | Undefined micro-litter items | polyester | River Scheldt | Spotsampling | Temse | River Scheldt (Upstream)
SH_21_07 | 2021-11-23 | River Scheldt (Temse) | MIC_S_034 | Microplastics (> 100 µm) | Sediment | [6 empty] | Sand | 5 | 1899-12-31 13:00 |  | NA | MIC_S_034_552 | A | Polyethyleen tereftalate | 76.45 | 0.1947 | 0.0804 | 0.1947 | 2.6124e-07 |  | NA | 2.4216 | 0.033201 | 0.26536 | Non-filaments | SC1 | opaque |  | UNDEFINED | Undefined micro-litter items | Undefined micro-litter items | polyester | River Scheldt | Spotsampling | Temse | River Scheldt (Upstream)
SH_21_07 | 2021-11-23 | River Scheldt (Temse) | MIC_S_034 | Microplastics (> 100 µm) | Sediment | [6 empty] | Sand | 5 | 1899-12-31 13:00 |  | NA | MIC_S_034_553 | A | Polyethyleen tereftalate | 77.24 | 0.166 | 0.0454 | 0.166 | 4.7037e-08 |  | NA | 3.6564 | 0.012417 | 0.14303 | Non-filaments | SC1 | opaque |  | UNDEFINED | Undefined micro-litter items | Undefined micro-litter items | polyester | River Scheldt | Spotsampling | Temse | River Scheldt (Upstream)
SH_21_07 | 2021-11-23 | River Scheldt (Temse) | MIC_S_034 | Microplastics (> 100 µm) | Sediment | [6 empty] | Sand | 5 | 1899-12-31 13:00 |  | NA | MIC_S_034_554 | A | Polyethyleen tereftalate | 76.79 | 0.347 | 0.1493 | 0.347 | 1.6728e-06 |  | NA | 2.3242 | 0.064238 | 0.28223 | Non-filaments | SC1 | opaque |  | UNDEFINED | Undefined micro-litter items | Undefined micro-litter items | polyester | River Scheldt | Spotsampling | Temse | River Scheldt (Upstream)
SH_21_07 | 2021-11-23 | River Scheldt (Temse) | MIC_S_034 | Microplastics (> 100 µm) | Sediment | [6 empty] | Sand | 5 | 1899-12-31 13:00 |  | NA | MIC_S_034_555 | A | Polyethyleen tereftalate | 81.16 | 0.1048 | 0.0733 | 0.1048 | 1.9796e-07 |  | NA | 1.4297 | 0.051268 | 0.58494 | Non-filaments | SC1 | opaque |  | UNDEFINED | Undefined micro-litter items | Undefined micro-litter items | polyester | River Scheldt | Spotsampling | Temse | River Scheldt (Upstream)
SH_21_07 | 2021-11-23 | River Scheldt (Temse) | MIC_S_034 | Microplastics (> 100 µm) | Sediment | [6 empty] | Sand | 5 | 1899-12-31 13:00 |  | NA | MIC_S_034_556 | A | Polyethyleen tereftalate | 77.17 | 0.1742 | 0.1244 | 0.1742 | 9.6768e-07 |  | NA | 1.4003 | 0.088837 | 0.60347 | Non-filaments | SC1 | opaque |  | UNDEFINED | Undefined micro-litter items | Undefined micro-litter items | polyester | River Scheldt | Spotsampling | Temse | River Scheldt (Upstream)
SH_21_07 | 2021-11-23 | River Scheldt (Temse) | MIC_S_034 | Microplastics (> 100 µm) | Sediment | [6 empty] | Sand | 5 | 1899-12-31 13:00 |  | NA | MIC_S_034_557 | A | Polyethyleen tereftalate | 77.28 | 0.2448 | 0.1294 | 0.2448 | 1.0891e-06 |  | NA | 1.8918 | 0.0684 | 0.38431 | Non-filaments | SC1 | opaque |  | UNDEFINED | Undefined micro-litter items | Undefined micro-litter items | polyester | River Scheldt | Spotsampling | Temse | River Scheldt (Upstream)
SH_21_07 | 2021-11-23 | River Scheldt (Temse) | MIC_S_034 | Microplastics (> 100 µm) | Sediment | [6 empty] | Sand | 5 | 1899-12-31 13:00 |  | NA | MIC_S_034_558 | A | Polyethyleen tereftalate | 75.55 | 0.1584 | 0.0352 | 0.1584 | 2.1923e-08 |  | NA | 4.5 | 0.0078222 | 0.10476 | Non-filaments | SC1 | opaque |  | UNDEFINED | Undefined micro-litter items | Undefined micro-litter items | polyester | River Scheldt | Spotsampling | Temse | River Scheldt (Upstream)
SH_21_07 | 2021-11-23 | River Scheldt (Temse) | MIC_S_034 | Microplastics (> 100 µm) | Sediment | [6 empty] | Sand | 5 | 1899-12-31 13:00 |  | NA | MIC_S_034_559 | A | Polyethyleen tereftalate | 77.34 | 0.5356 | 0.3594 | 0.5356 | 2.3335e-05 |  | NA | 1.4903 | 0.24117 | 0.54968 | Non-filaments | SC2 | opaque |  | UNDEFINED | Undefined micro-litter items | Undefined micro-litter items | polyester | River Scheldt | Spotsampling | Temse | River Scheldt (Upstream)
SH_21_07 | 2021-11-23 | River Scheldt (Temse) | MIC_S_034 | Microplastics (> 100 µm) | Sediment | [6 empty] | Sand | 5 | 1899-12-31 13:00 |  | NA | MIC_S_034_56 | A | Polyethyleen tereftalate | 80.54 | 0.471 | 0.2748 | 0.471 | 1.0431e-05 |  | NA | 1.714 | 0.16033 | 0.44565 | Non-filaments | SC1 | opaque |  | UNDEFINED | Undefined micro-litter items | Undefined micro-litter items | polyester | River Scheldt | Spotsampling | Temse | River Scheldt (Upstream)
SH_21_07 | 2021-11-23 | River Scheldt (Temse) | MIC_S_034 | Microplastics (> 100 µm) | Sediment | [6 empty] | Sand | 5 | 1899-12-31 13:00 |  | NA | MIC_S_034_560 | A | Polyethyleen tereftalate | 79.49 | 0.6579 | 0.3767 | 0.6579 | 2.6869e-05 |  | NA | 1.7465 | 0.21569 | 0.43326 | Non-filaments | SC2 | opaque |  | UNDEFINED | Undefined micro-litter items | Undefined micro-litter items | polyester | River Scheldt | Spotsampling | Temse | River Scheldt (Upstream)
SH_21_07 | 2021-11-23 | River Scheldt (Temse) | MIC_S_034 | Microplastics (> 100 µm) | Sediment | [6 empty] | Sand | 5 | 1899-12-31 13:00 |  | NA | MIC_S_034_561 | A | Polyethyleen tereftalate | 77.38 | 0.7879 | 0.4706 | 0.7879 | 5.2387e-05 |  | NA | 1.6742 | 0.28108 | 0.46161 | Non-filaments | SC2 | opaque |  | UNDEFINED | Undefined micro-litter items | Undefined micro-litter items | polyester | River Scheldt | Spotsampling | Temse | River Scheldt (Upstream)
SH_21_07 | 2021-11-23 | River Scheldt (Temse) | MIC_S_034 | Microplastics (> 100 µm) | Sediment | [6 empty] | Sand | 5 | 1899-12-31 13:00 |  | NA | MIC_S_034_562 | A | Polyethyleen tereftalate | 75.05 | 1.3828 | 0.6574 | 1.3828 | 0.00014281 |  | NA | 2.1034 | 0.31254 | 0.3278 | Non-filaments | SC2 | opaque |  | UNDEFINED | Undefined micro-litter items | Undefined micro-litter items | polyester | River Scheldt | Spotsampling | Temse | River Scheldt (Upstream)
SH_21_07 | 2021-11-23 | River Scheldt (Temse) | MIC_S_034 | Microplastics (> 100 µm) | Sediment | [6 empty] | Sand | 5 | 1899-12-31 13:00 |  | NA | MIC_S_034_563 | A | Polyethyleen tereftalate | 77.71 | 0.4176 | 0.2528 | 0.4176 | 8.1208e-06 |  | NA | 1.6519 | 0.15304 | 0.471 | Non-filaments | SC1 | opaque |  | UNDEFINED | Undefined micro-litter items | Undefined micro-litter items | polyester | River Scheldt | Spotsampling | Temse | River Scheldt (Upstream)
SH_21_07 | 2021-11-23 | River Scheldt (Temse) | MIC_S_034 | Microplastics (> 100 µm) | Sediment | [6 empty] | Sand | 5 | 1899-12-31 13:00 |  | NA | MIC_S_034_564 | A | Polyethyleen tereftalate | 83.27 | 0.1735 | 0.0906 | 0.1735 | 3.7381e-07 |  | NA | 1.915 | 0.04731 | 0.37735 | Non-filaments | SC1 | opaque |  | UNDEFINED | Undefined micro-litter items | Undefined micro-litter items | polyester | River Scheldt | Spotsampling | Temse | River Scheldt (Upstream)
SH_21_07 | 2021-11-23 | River Scheldt (Temse) | MIC_S_034 | Microplastics (> 100 µm) | Sediment | [6 empty] | Sand | 5 | 1899-12-31 13:00 |  | NA | MIC_S_034_565 | A | Polyethyleen tereftalate | 80.76 | 0.2112 | 0.1427 | 0.2112 | 1.4606e-06 |  | NA | 1.48 | 0.096417 | 0.55539 | Non-filaments | SC1 | opaque |  | UNDEFINED | Undefined micro-litter items | Undefined micro-litter items | polyester | River Scheldt | Spotsampling | Temse | River Scheldt (Upstream)
SH_21_07 | 2021-11-23 | River Scheldt (Temse) | MIC_S_034 | Microplastics (> 100 µm) | Sediment | [6 empty] | Sand | 5 | 1899-12-31 13:00 |  | NA | MIC_S_034_566 | A | Polyethyleen tereftalate | 78.98 | 0.6984 | 0.3697 | 0.6984 | 2.5399e-05 |  | NA | 1.8891 | 0.1957 | 0.38514 | Non-filaments | SC2 | opaque |  | UNDEFINED | Undefined micro-litter items | Undefined micro-litter items | polyester | River Scheldt | Spotsampling | Temse | River Scheldt (Upstream)
SH_21_07 | 2021-11-23 | River Scheldt (Temse) | MIC_S_034 | Microplastics (> 100 µm) | Sediment | [6 empty] | Sand | 5 | 1899-12-31 13:00 |  | NA | MIC_S_034_567 | A | Polyethyleen tereftalate | 81.2 | 0.1737 | 0.1389 | 0.1737 | 1.347e-06 |  | NA | 1.2505 | 0.11107 | 0.71508 | Non-filaments | SC1 | opaque |  | UNDEFINED | Undefined micro-litter items | Undefined micro-litter items | polyester | River Scheldt | Spotsampling | Temse | River Scheldt (Upstream)
SH_21_07 | 2021-11-23 | River Scheldt (Temse) | MIC_S_034 | Microplastics (> 100 µm) | Sediment | [6 empty] | Sand | 5 | 1899-12-31 13:00 |  | NA | MIC_S_034_568 | A | Polyethyleen tereftalate | 78.37 | 1.0217 | 0.5316 | 1.0217 | 7.5514e-05 |  | NA | 1.9219 | 0.2766 | 0.37531 | Non-filaments | SC2 | opaque |  | UNDEFINED | Undefined micro-litter items | Undefined micro-litter items | polyester | River Scheldt | Spotsampling | Temse | River Scheldt (Upstream)
SH_21_07 | 2021-11-23 | River Scheldt (Temse) | MIC_S_034 | Microplastics (> 100 µm) | Sediment | [6 empty] | Sand | 5 | 1899-12-31 13:00 |  | NA | MIC_S_034_569 | A | Polyethyleen tereftalate | 77.78 | 1.5047 | 0.7334 | 1.5047 | 0.00019829 |  | NA | 2.0517 | 0.35746 | 0.34028 | Non-filaments | SC3 | opaque |  | UNDEFINED | Undefined micro-litter items | Undefined micro-litter items | polyester | River Scheldt | Spotsampling | Temse | River Scheldt (Upstream)
SH_21_07 | 2021-11-23 | River Scheldt (Temse) | MIC_S_034 | Microplastics (> 100 µm) | Sediment | [6 empty] | Sand | 5 | 1899-12-31 13:00 |  | NA | MIC_S_034_57 | A | Polyethyleen tereftalate | 76.49 | 0.5236 | 0.3821 | 0.5236 | 2.8041e-05 |  | NA | 1.3703 | 0.27884 | 0.6234 | Non-filaments | SC2 | opaque |  | UNDEFINED | Undefined micro-litter items | Undefined micro-litter items | polyester | River Scheldt | Spotsampling | Temse | River Scheldt (Upstream)
SH_21_07 | 2021-11-23 | River Scheldt (Temse) | MIC_S_034 | Microplastics (> 100 µm) | Sediment | [6 empty] | Sand | 5 | 1899-12-31 13:00 |  | NA | MIC_S_034_570 | A | Polyethyleen tereftalate | 76.54 | 0.2112 | 0.1067 | 0.2112 | 6.1061e-07 |  | NA | 1.9794 | 0.053906 | 0.35909 | Non-filaments | SC1 | opaque |  | UNDEFINED | Undefined micro-litter items | Undefined micro-litter items | polyester | River Scheldt | Spotsampling | Temse | River Scheldt (Upstream)
SH_21_07 | 2021-11-23 | River Scheldt (Temse) | MIC_S_034 | Microplastics (> 100 µm) | Sediment | [6 empty] | Sand | 5 | 1899-12-31 13:00 |  | NA | MIC_S_034_571 | A | Polyethyleen tereftalate | 78.13 | 0.2716 | 0.178 | 0.2716 | 2.8348e-06 |  | NA | 1.5258 | 0.11666 | 0.53056 | Non-filaments | SC1 | opaque |  | UNDEFINED | Undefined micro-litter items | Undefined micro-litter items | polyester | River Scheldt | Spotsampling | Temse | River Scheldt (Upstream)
SH_21_07 | 2021-11-23 | River Scheldt (Temse) | MIC_S_034 | Microplastics (> 100 µm) | Sediment | [6 empty] | Sand | 5 | 1899-12-31 13:00 |  | NA | MIC_S_034_572 | A | Polyethyleen tereftalate | 78.54 | 0.475 | 0.3359 | 0.475 | 1.905e-05 |  | NA | 1.4141 | 0.23753 | 0.59467 | Non-filaments | SC1 | opaque |  | UNDEFINED | Undefined micro-litter items | Undefined micro-litter items | polyester | River Scheldt | Spotsampling | Temse | River Scheldt (Upstream)
SH_21_07 | 2021-11-23 | River Scheldt (Temse) | MIC_S_034 | Microplastics (> 100 µm) | Sediment | [6 empty] | Sand | 5 | 1899-12-31 13:00 |  | NA | MIC_S_034_573 | A | Polyethyleen tereftalate | 85.28 | 0.2414 | 0.1474 | 0.2414 | 1.6098e-06 |  | NA | 1.6377 | 0.090003 | 0.47713 | Non-filaments | SC1 | opaque |  | UNDEFINED | Undefined micro-litter items | Undefined micro-litter items | polyester | River Scheldt | Spotsampling | Temse | River Scheldt (Upstream)
SH_21_07 | 2021-11-23 | River Scheldt (Temse) | MIC_S_034 | Microplastics (> 100 µm) | Sediment | [6 empty] | Sand | 5 | 1899-12-31 13:00 |  | NA | MIC_S_034_574 | A | Polyethyleen tereftalate | 80.56 | 0.258 | 0.2044 | 0.258 | 4.2925e-06 |  | NA | 1.2622 | 0.16194 | 0.70517 | Non-filaments | SC1 | opaque |  | UNDEFINED | Undefined micro-litter items | Undefined micro-litter items | polyester | River Scheldt | Spotsampling | Temse | River Scheldt (Upstream)
SH_21_07 | 2021-11-23 | River Scheldt (Temse) | MIC_S_034 | Microplastics (> 100 µm) | Sediment | [6 empty] | Sand | 5 | 1899-12-31 13:00 |  | NA | MIC_S_034_575 | A | Polyethyleen tereftalate | 77.04 | 0.3244 | 0.1135 | 0.3244 | 7.3495e-07 |  | NA | 2.8581 | 0.039711 | 0.20695 | Non-filaments | SC1 | opaque |  | UNDEFINED | Undefined micro-litter items | Undefined micro-litter items | polyester | River Scheldt | Spotsampling | Temse | River Scheldt (Upstream)
SH_21_07 | 2021-11-23 | River Scheldt (Temse) | MIC_S_034 | Microplastics (> 100 µm) | Sediment | [6 empty] | Sand | 5 | 1899-12-31 13:00 |  | NA | MIC_S_034_576 | A | Polyethyleen tereftalate | 76.34 | 0.5607 | 0.1631 | 0.5607 | 2.1809e-06 |  | NA | 3.4378 | 0.047444 | 0.15689 | Non-filaments | SC2 | opaque |  | UNDEFINED | Undefined micro-litter items | Undefined micro-litter items | polyester | River Scheldt | Spotsampling | Temse | River Scheldt (Upstream)
SH_21_07 | 2021-11-23 | River Scheldt (Temse) | MIC_S_034 | Microplastics (> 100 µm) | Sediment | [6 empty] | Sand | 5 | 1899-12-31 13:00 |  | NA | MIC_S_034_577 | A | Polyacrilamide | 78.55 | 0.3455 | 0.2208 | 0.3455 | 6.7636e-06 |  | NA | 1.5648 | 0.14111 | 0.51089 | Non-filaments | SC1 | opaque |  | UNDEFINED | Undefined micro-litter items | Undefined micro-litter items | polyacrilamide | River Scheldt | Spotsampling | Temse | River Scheldt (Upstream)
SH_21_07 | 2021-11-23 | River Scheldt (Temse) | MIC_S_034 | Microplastics (> 100 µm) | Sediment | [6 empty] | Sand | 5 | 1899-12-31 13:00 |  | NA | MIC_S_034_578 | A | Polyethyleen tereftalate | 78.83 | 0.4225 | 0.1626 | 0.4225 | 2.1609e-06 |  | NA | 2.5984 | 0.062577 | 0.23875 | Non-filaments | SC1 | opaque |  | UNDEFINED | Undefined micro-litter items | Undefined micro-litter items | polyester | River Scheldt | Spotsampling | Temse | River Scheldt (Upstream)
SH_21_07 | 2021-11-23 | River Scheldt (Temse) | MIC_S_034 | Microplastics (> 100 µm) | Sediment | [6 empty] | Sand | 5 | 1899-12-31 13:00 |  | NA | MIC_S_034_579 | A | Polyethyleen tereftalate | 83.08 | 0.178 | 0.1131 | 0.178 | 7.2721e-07 |  | NA | 1.5738 | 0.071863 | 0.50648 | Non-filaments | SC1 | opaque |  | UNDEFINED | Undefined micro-litter items | Undefined micro-litter items | polyester | River Scheldt | Spotsampling | Temse | River Scheldt (Upstream)
SH_21_07 | 2021-11-23 | River Scheldt (Temse) | MIC_S_034 | Microplastics (> 100 µm) | Sediment | [6 empty] | Sand | 5 | 1899-12-31 13:00 |  | NA | MIC_S_034_58 | A | Polyethyleen tereftalate | 80.04 | 0.5467 | 0.3614 | 0.5467 | 2.3727e-05 |  | NA | 1.5127 | 0.23891 | 0.53748 | Non-filaments | SC2 | opaque |  | UNDEFINED | Undefined micro-litter items | Undefined micro-litter items | polyester | River Scheldt | Spotsampling | Temse | River Scheldt (Upstream)
SH_21_07 | 2021-11-23 | River Scheldt (Temse) | MIC_S_034 | Microplastics (> 100 µm) | Sediment | [6 empty] | Sand | 5 | 1899-12-31 13:00 |  | NA | MIC_S_034_580 | A | Polyethyleen tereftalate | 86.16 | 0.4225 | 0.075 | 0.4225 | 2.1206e-07 |  | NA | 5.6333 | 0.013314 | 0.074791 | Non-filaments | SC1 | opaque |  | UNDEFINED | Undefined micro-litter items | Undefined micro-litter items | polyester | River Scheldt | Spotsampling | Temse | River Scheldt (Upstream)
SH_21_07 | 2021-11-23 | River Scheldt (Temse) | MIC_S_034 | Microplastics (> 100 µm) | Sediment | [6 empty] | Sand | 5 | 1899-12-31 13:00 |  | NA | MIC_S_034_581 | B | Polyacrilamide | 81.94 | 0.4013 | 0.0544 | 0.4013 | 1.0115e-07 |  | NA | 7.3768 | 0.0073744 | 0.049911 | Non-filaments | SC1 | opaque |  | UNDEFINED | Undefined micro-litter items | Undefined micro-litter items | polyacrilamide | River Scheldt | Spotsampling | Temse | River Scheldt (Upstream)
SH_21_07 | 2021-11-23 | River Scheldt (Temse) | MIC_S_034 | Microplastics (> 100 µm) | Sediment | [6 empty] | Sand | 5 | 1899-12-31 13:00 |  | NA | MIC_S_034_582 | B | Polyacrilamide | 77.98 | 0.1269 | 0.0338 | 0.1269 | 2.4262e-08 |  | NA | 3.7544 | 0.0090027 | 0.13746 | Non-filaments | SC1 | opaque |  | UNDEFINED | Undefined micro-litter items | Undefined micro-litter items | polyacrilamide | River Scheldt | Spotsampling | Temse | River Scheldt (Upstream)
SH_21_07 | 2021-11-23 | River Scheldt (Temse) | MIC_S_034 | Microplastics (> 100 µm) | Sediment | [6 empty] | Sand | 5 | 1899-12-31 13:00 |  | NA | MIC_S_034_583 | B | Polyacrilamide | 76.3 | 0.1143 | 0.0368 | 0.1143 | 3.1313e-08 |  | NA | 3.106 | 0.011848 | 0.18268 | Non-filaments | SC1 | opaque |  | UNDEFINED | Undefined micro-litter items | Undefined micro-litter items | polyacrilamide | River Scheldt | Spotsampling | Temse | River Scheldt (Upstream)
SH_21_07 | 2021-11-23 | River Scheldt (Temse) | MIC_S_034 | Microplastics (> 100 µm) | Sediment | [6 empty] | Sand | 5 | 1899-12-31 13:00 |  | NA | MIC_S_034_584 | B | Polyethyleen tereftalate | 75.63 | 0.2401 | 0.1086 | 0.2401 | 6.4381e-07 |  | NA | 2.2109 | 0.049121 | 0.3042 | Non-filaments | SC1 | opaque |  | UNDEFINED | Undefined micro-litter items | Undefined micro-litter items | polyester | River Scheldt | Spotsampling | Temse | River Scheldt (Upstream)
SH_21_07 | 2021-11-23 | River Scheldt (Temse) | MIC_S_034 | Microplastics (> 100 µm) | Sediment | [6 empty] | Sand | 5 | 1899-12-31 13:00 |  | NA | MIC_S_034_585 | B | Polyethyleen tereftalate | 75.81 | 0.1943 | 0.1393 | 0.1943 | 1.3587e-06 |  | NA | 1.3948 | 0.099869 | 0.60704 | Non-filaments | SC1 | opaque |  | UNDEFINED | Undefined micro-litter items | Undefined micro-litter items | polyester | River Scheldt | Spotsampling | Temse | River Scheldt (Upstream)
SH_21_07 | 2021-11-23 | River Scheldt (Temse) | MIC_S_034 | Microplastics (> 100 µm) | Sediment | [6 empty] | Sand | 5 | 1899-12-31 13:00 |  | NA | MIC_S_034_586 | B | Polyethyleen tereftalate | 79.98 | 0.3826 | 0.2268 | 0.3826 | 5.8641e-06 |  | NA | 1.6869 | 0.13444 | 0.4564 | Non-filaments | SC1 | opaque |  | UNDEFINED | Undefined micro-litter items | Undefined micro-litter items | polyester | River Scheldt | Spotsampling | Temse | River Scheldt (Upstream)
SH_21_07 | 2021-11-23 | River Scheldt (Temse) | MIC_S_034 | Microplastics (> 100 µm) | Sediment | [6 empty] | Sand | 5 | 1899-12-31 13:00 |  | NA | MIC_S_034_587 | B | Polyethyleen tereftalate | 77.53 | 0.6635 | 0.2731 | 0.6635 | 1.0238e-05 |  | NA | 2.4295 | 0.11241 | 0.26407 | Non-filaments | SC2 | opaque |  | UNDEFINED | Undefined micro-litter items | Undefined micro-litter items | polyester | River Scheldt | Spotsampling | Temse | River Scheldt (Upstream)
SH_21_07 | 2021-11-23 | River Scheldt (Temse) | MIC_S_034 | Microplastics (> 100 µm) | Sediment | [6 empty] | Sand | 5 | 1899-12-31 13:00 |  | NA | MIC_S_034_588 | B | Polyethyleen tereftalate | 76.9 | 0.1507 | 0.0981 | 0.1507 | 4.7454e-07 |  | NA | 1.5362 | 0.063859 | 0.52521 | Non-filaments | SC1 | opaque |  | UNDEFINED | Undefined micro-litter items | Undefined micro-litter items | polyester | River Scheldt | Spotsampling | Temse | River Scheldt (Upstream)
SH_21_07 | 2021-11-23 | River Scheldt (Temse) | MIC_S_034 | Microplastics (> 100 µm) | Sediment | [6 empty] | Sand | 5 | 1899-12-31 13:00 |  | NA | MIC_S_034_589 | B | Polyethyleen tereftalate | 76.64 | 0.3284 | 0.158 | 0.3284 | 1.9826e-06 |  | NA | 2.0785 | 0.076017 | 0.33372 | Non-filaments | SC1 | opaque |  | UNDEFINED | Undefined micro-litter items | Undefined micro-litter items | polyester | River Scheldt | Spotsampling | Temse | River Scheldt (Upstream)
SH_21_07 | 2021-11-23 | River Scheldt (Temse) | MIC_S_034 | Microplastics (> 100 µm) | Sediment | [6 empty] | Sand | 5 | 1899-12-31 13:00 |  | NA | MIC_S_034_59 | A | Polyethyleen tereftalate | 81.61 | 0.4269 | 0.2163 | 0.4269 | 5.0867e-06 |  | NA | 1.9736 | 0.10959 | 0.36066 | Non-filaments | SC1 | opaque |  | UNDEFINED | Undefined micro-litter items | Undefined micro-litter items | polyester | River Scheldt | Spotsampling | Temse | River Scheldt (Upstream)
SH_21_07 | 2021-11-23 | River Scheldt (Temse) | MIC_S_034 | Microplastics (> 100 µm) | Sediment | [6 empty] | Sand | 5 | 1899-12-31 13:00 |  | NA | MIC_S_034_590 | B | Polyethyleen tereftalate | 75.21 | 0.2076 | 0.1312 | 0.2076 | 1.1352e-06 |  | NA | 1.5823 | 0.082916 | 0.50241 | Non-filaments | SC1 | opaque |  | UNDEFINED | Undefined micro-litter items | Undefined micro-litter items | polyester | River Scheldt | Spotsampling | Temse | River Scheldt (Upstream)
SH_21_07 | 2021-11-23 | River Scheldt (Temse) | MIC_S_034 | Microplastics (> 100 µm) | Sediment | [6 empty] | Sand | 5 | 1899-12-31 13:00 |  | NA | MIC_S_034_591 | B | Polyethyleen tereftalate | 79.39 | 0.1832 | 0.1156 | 0.1832 | 7.765e-07 |  | NA | 1.5848 | 0.072944 | 0.50124 | Non-filaments | SC1 | opaque |  | UNDEFINED | Undefined micro-litter items | Undefined micro-litter items | polyester | River Scheldt | Spotsampling | Temse | River Scheldt (Upstream)
SH_21_07 | 2021-11-23 | River Scheldt (Temse) | MIC_S_034 | Microplastics (> 100 µm) | Sediment | [6 empty] | Sand | 5 | 1899-12-31 13:00 |  | NA | MIC_S_034_592 | B | Polyethyleen tereftalate | 79.23 | 0.1924 | 0.1107 | 0.1924 | 6.8189e-07 |  | NA | 1.738 | 0.063693 | 0.43643 | Non-filaments | SC1 | opaque |  | UNDEFINED | Undefined micro-litter items | Undefined micro-litter items | polyester | River Scheldt | Spotsampling | Temse | River Scheldt (Upstream)
SH_21_07 | 2021-11-23 | River Scheldt (Temse) | MIC_S_034 | Microplastics (> 100 µm) | Sediment | [6 empty] | Sand | 5 | 1899-12-31 13:00 |  | NA | MIC_S_034_593 | B | Polyethyleen tereftalate | 77.9 | 0.1065 | 0.0695 | 0.1065 | 1.6874e-07 |  | NA | 1.5324 | 0.045354 | 0.52717 | Non-filaments | SC1 | opaque |  | UNDEFINED | Undefined micro-litter items | Undefined micro-litter items | polyester | River Scheldt | Spotsampling | Temse | River Scheldt (Upstream)
SH_21_07 | 2021-11-23 | River Scheldt (Temse) | MIC_S_034 | Microplastics (> 100 µm) | Sediment | [6 empty] | Sand | 5 | 1899-12-31 13:00 |  | NA | MIC_S_034_594 | B | Polyethyleen tereftalate | 77.59 | 0.26 | 0.1426 | 0.26 | 1.4576e-06 |  | NA | 1.8233 | 0.078211 | 0.40618 | Non-filaments | SC1 | opaque |  | UNDEFINED | Undefined micro-litter items | Undefined micro-litter items | polyester | River Scheldt | Spotsampling | Temse | River Scheldt (Upstream)
SH_21_07 | 2021-11-23 | River Scheldt (Temse) | MIC_S_034 | Microplastics (> 100 µm) | Sediment | [6 empty] | Sand | 5 | 1899-12-31 13:00 |  | NA | MIC_S_034_595 | B | Polyethyleen tereftalate | 79.1 | 0.4525 | 0.1667 | 0.4525 | 2.3285e-06 |  | NA | 2.7145 | 0.061412 | 0.2236 | Non-filaments | SC1 | opaque |  | UNDEFINED | Undefined micro-litter items | Undefined micro-litter items | polyester | River Scheldt | Spotsampling | Temse | River Scheldt (Upstream)
SH_21_07 | 2021-11-23 | River Scheldt (Temse) | MIC_S_034 | Microplastics (> 100 µm) | Sediment | [6 empty] | Sand | 5 | 1899-12-31 13:00 |  | NA | MIC_S_034_596 | B | Polyethyleen tereftalate | 76.88 | 0.2162 | 0.1195 | 0.2162 | 8.5778e-07 |  | NA | 1.8092 | 0.066051 | 0.41093 | Non-filaments | SC1 | opaque |  | UNDEFINED | Undefined micro-litter items | Undefined micro-litter items | polyester | River Scheldt | Spotsampling | Temse | River Scheldt (Upstream)
SH_21_07 | 2021-11-23 | River Scheldt (Temse) | MIC_S_034 | Microplastics (> 100 µm) | Sediment | [6 empty] | Sand | 5 | 1899-12-31 13:00 |  | NA | MIC_S_034_597 | B | Polyethyleen tereftalate | 78.58 | 0.2067 | 0.1066 | 0.2067 | 6.0889e-07 |  | NA | 1.939 | 0.054976 | 0.37036 | Non-filaments | SC1 | opaque |  | UNDEFINED | Undefined micro-litter items | Undefined micro-litter items | polyester | River Scheldt | Spotsampling | Temse | River Scheldt (Upstream)
SH_21_07 | 2021-11-23 | River Scheldt (Temse) | MIC_S_034 | Microplastics (> 100 µm) | Sediment | [6 empty] | Sand | 5 | 1899-12-31 13:00 |  | NA | MIC_S_034_598 | B | Polyethyleen tereftalate | 75.19 | 0.2073 | 0.086 | 0.2073 | 3.1972e-07 |  | NA | 2.4105 | 0.035678 | 0.26721 | Non-filaments | SC1 | opaque |  | UNDEFINED | Undefined micro-litter items | Undefined micro-litter items | polyester | River Scheldt | Spotsampling | Temse | River Scheldt (Upstream)
SH_21_07 | 2021-11-23 | River Scheldt (Temse) | MIC_S_034 | Microplastics (> 100 µm) | Sediment | [6 empty] | Sand | 5 | 1899-12-31 13:00 |  | NA | MIC_S_034_599 | B | Polyethyleen tereftalate | 75.88 | 0.2236 | 0.077 | 0.2236 | 2.2948e-07 |  | NA | 2.9039 | 0.026516 | 0.20208 | Non-filaments | SC1 | opaque |  | UNDEFINED | Undefined micro-litter items | Undefined micro-litter items | polyester | River Scheldt | Spotsampling | Temse | River Scheldt (Upstream)
SH_21_07 | 2021-11-23 | River Scheldt (Temse) | MIC_S_034 | Microplastics (> 100 µm) | Sediment | [6 empty] | Sand | 5 | 1899-12-31 13:00 |  | NA | MIC_S_034_6 | A | Polyethyleen tereftalate | 75.41 | 1.1484 | 0.6516 | 1.1484 | 0.00013906 |  | NA | 1.7624 | 0.36972 | 0.4274 | Non-filaments | SC2 | opaque |  | UNDEFINED | Undefined micro-litter items | Undefined micro-litter items | polyester | River Scheldt | Spotsampling | Temse | River Scheldt (Upstream)
SH_21_07 | 2021-11-23 | River Scheldt (Temse) | MIC_S_034 | Microplastics (> 100 µm) | Sediment | [6 empty] | Sand | 5 | 1899-12-31 13:00 |  | NA | MIC_S_034_60 | A | Polyethyleen tereftalate | 81.02 | 0.4632 | 0.2713 | 0.4632 | 1.0037e-05 |  | NA | 1.7073 | 0.1589 | 0.44825 | Non-filaments | SC1 | opaque |  | UNDEFINED | Undefined micro-litter items | Undefined micro-litter items | polyester | River Scheldt | Spotsampling | Temse | River Scheldt (Upstream)
SH_21_07 | 2021-11-23 | River Scheldt (Temse) | MIC_S_034 | Microplastics (> 100 µm) | Sediment | [6 empty] | Sand | 5 | 1899-12-31 13:00 |  | NA | MIC_S_034_600 | B | Polyethyleen tereftalate | 75.15 | 0.3615 | 0.1056 | 0.3615 | 5.9192e-07 |  | NA | 3.4233 | 0.030847 | 0.15788 | Non-filaments | SC1 | opaque |  | UNDEFINED | Undefined micro-litter items | Undefined micro-litter items | polyester | River Scheldt | Spotsampling | Temse | River Scheldt (Upstream)
SH_21_07 | 2021-11-23 | River Scheldt (Temse) | MIC_S_034 | Microplastics (> 100 µm) | Sediment | [6 empty] | Sand | 5 | 1899-12-31 13:00 |  | NA | MIC_S_034_601 | B | Polyethyleen tereftalate | 79.29 | 0.2502 | 0.1889 | 0.2502 | 3.3882e-06 |  | NA | 1.3245 | 0.14262 | 0.65602 | Non-filaments | SC1 | opaque |  | UNDEFINED | Undefined micro-litter items | Undefined micro-litter items | polyester | River Scheldt | Spotsampling | Temse | River Scheldt (Upstream)
SH_21_07 | 2021-11-23 | River Scheldt (Temse) | MIC_S_034 | Microplastics (> 100 µm) | Sediment | [6 empty] | Sand | 5 | 1899-12-31 13:00 |  | NA | MIC_S_034_602 | B | Polyethyleen tereftalate | 77.37 | 0.3652 | 0.1733 | 0.3652 | 2.6162e-06 |  | NA | 2.1073 | 0.082237 | 0.32689 | Non-filaments | SC1 | opaque |  | UNDEFINED | Undefined micro-litter items | Undefined micro-litter items | polyester | River Scheldt | Spotsampling | Temse | River Scheldt (Upstream)
SH_21_07 | 2021-11-23 | River Scheldt (Temse) | MIC_S_034 | Microplastics (> 100 µm) | Sediment | [6 empty] | Sand | 5 | 1899-12-31 13:00 |  | NA | MIC_S_034_603 | B | Polyethyleen tereftalate | 76.8 | 0.3442 | 0.1695 | 0.3442 | 2.4478e-06 |  | NA | 2.0307 | 0.08347 | 0.34557 | Non-filaments | SC1 | opaque |  | UNDEFINED | Undefined micro-litter items | Undefined micro-litter items | polyester | River Scheldt | Spotsampling | Temse | River Scheldt (Upstream)
SH_21_07 | 2021-11-23 | River Scheldt (Temse) | MIC_S_034 | Microplastics (> 100 µm) | Sediment | [6 empty] | Sand | 5 | 1899-12-31 13:00 |  | NA | MIC_S_034_604 | B | Polyethyleen tereftalate | 79.46 | 0.165 | 0.0844 | 0.165 | 3.022e-07 |  | NA | 1.955 | 0.043172 | 0.36584 | Non-filaments | SC1 | opaque |  | UNDEFINED | Undefined micro-litter items | Undefined micro-litter items | polyester | River Scheldt | Spotsampling | Temse | River Scheldt (Upstream)
SH_21_07 | 2021-11-23 | River Scheldt (Temse) | MIC_S_034 | Microplastics (> 100 µm) | Sediment | [6 empty] | Sand | 5 | 1899-12-31 13:00 |  | NA | MIC_S_034_605 | B | Polyethyleen tereftalate | 78.9 | 0.1821 | 0.0769 | 0.1821 | 2.2859e-07 |  | NA | 2.368 | 0.032475 | 0.27443 | Non-filaments | SC1 | opaque |  | UNDEFINED | Undefined micro-litter items | Undefined micro-litter items | polyester | River Scheldt | Spotsampling | Temse | River Scheldt (Upstream)
SH_21_07 | 2021-11-23 | River Scheldt (Temse) | MIC_S_034 | Microplastics (> 100 µm) | Sediment | [6 empty] | Sand | 5 | 1899-12-31 13:00 |  | NA | MIC_S_034_606 | B | Polyethyleen tereftalate | 80.35 | 0.3558 | 0.2355 | 0.3558 | 6.5651e-06 |  | NA | 1.5108 | 0.15587 | 0.53849 | Non-filaments | SC1 | opaque |  | UNDEFINED | Undefined micro-litter items | Undefined micro-litter items | polyester | River Scheldt | Spotsampling | Temse | River Scheldt (Upstream)
SH_21_07 | 2021-11-23 | River Scheldt (Temse) | MIC_S_034 | Microplastics (> 100 µm) | Sediment | [6 empty] | Sand | 5 | 1899-12-31 13:00 |  | NA | MIC_S_034_607 | B | Polyethyleen tereftalate | 78.78 | 0.4002 | 0.1936 | 0.4002 | 3.6474e-06 |  | NA | 2.0671 | 0.093656 | 0.33647 | Non-filaments | SC1 | opaque |  | UNDEFINED | Undefined micro-litter items | Undefined micro-litter items | polyester | River Scheldt | Spotsampling | Temse | River Scheldt (Upstream)
SH_21_07 | 2021-11-23 | River Scheldt (Temse) | MIC_S_034 | Microplastics (> 100 µm) | Sediment | [6 empty] | Sand | 5 | 1899-12-31 13:00 |  | NA | MIC_S_034_608 | B | Polyethyleen tereftalate | 76.25 | 0.2899 | 0.1627 | 0.2899 | 2.1649e-06 |  | NA | 1.7818 | 0.091312 | 0.42044 | Non-filaments | SC1 | opaque |  | UNDEFINED | Undefined micro-litter items | Undefined micro-litter items | polyester | River Scheldt | Spotsampling | Temse | River Scheldt (Upstream)
SH_21_07 | 2021-11-23 | River Scheldt (Temse) | MIC_S_034 | Microplastics (> 100 µm) | Sediment | [6 empty] | Sand | 5 | 1899-12-31 13:00 |  | NA | MIC_S_034_609 | B | Polyethyleen tereftalate | 80.63 | 0.3933 | 0.2269 | 0.3933 | 5.8718e-06 |  | NA | 1.7334 | 0.1309 | 0.43819 | Non-filaments | SC1 | opaque |  | UNDEFINED | Undefined micro-litter items | Undefined micro-litter items | polyester | River Scheldt | Spotsampling | Temse | River Scheldt (Upstream)
SH_21_07 | 2021-11-23 | River Scheldt (Temse) | MIC_S_034 | Microplastics (> 100 µm) | Sediment | [6 empty] | Sand | 5 | 1899-12-31 13:00 |  | NA | MIC_S_034_61 | A | Polyethyleen tereftalate | 83.68 | 0.5463 | 0.3294 | 0.5463 | 1.7966e-05 |  | NA | 1.6585 | 0.19862 | 0.46821 | Non-filaments | SC2 | opaque |  | UNDEFINED | Undefined micro-litter items | Undefined micro-litter items | polyester | River Scheldt | Spotsampling | Temse | River Scheldt (Upstream)
SH_21_07 | 2021-11-23 | River Scheldt (Temse) | MIC_S_034 | Microplastics (> 100 µm) | Sediment | [6 empty] | Sand | 5 | 1899-12-31 13:00 |  | NA | MIC_S_034_610 | B | Polyethyleen tereftalate | 75.05 | 0.2395 | 0.1209 | 0.2395 | 8.8828e-07 |  | NA | 1.981 | 0.061031 | 0.35866 | Non-filaments | SC1 | opaque |  | UNDEFINED | Undefined micro-litter items | Undefined micro-litter items | polyester | River Scheldt | Spotsampling | Temse | River Scheldt (Upstream)
SH_21_07 | 2021-11-23 | River Scheldt (Temse) | MIC_S_034 | Microplastics (> 100 µm) | Sediment | [6 empty] | Sand | 5 | 1899-12-31 13:00 |  | NA | MIC_S_034_611 | B | Polyethyleen tereftalate | 81.06 | 0.2206 | 0.0983 | 0.2206 | 4.7745e-07 |  | NA | 2.2442 | 0.043803 | 0.29746 | Non-filaments | SC1 | opaque |  | UNDEFINED | Undefined micro-litter items | Undefined micro-litter items | polyester | River Scheldt | Spotsampling | Temse | River Scheldt (Upstream)
SH_21_07 | 2021-11-23 | River Scheldt (Temse) | MIC_S_034 | Microplastics (> 100 µm) | Sediment | [6 empty] | Sand | 5 | 1899-12-31 13:00 |  | NA | MIC_S_034_612 | B | Polyethyleen tereftalate | 79.06 | 0.3101 | 0.1383 | 0.3101 | 1.3296e-06 |  | NA | 2.2422 | 0.06168 | 0.29784 | Non-filaments | SC1 | opaque |  | UNDEFINED | Undefined micro-litter items | Undefined micro-litter items | polyester | River Scheldt | Spotsampling | Temse | River Scheldt (Upstream)
SH_21_07 | 2021-11-23 | River Scheldt (Temse) | MIC_S_034 | Microplastics (> 100 µm) | Sediment | [6 empty] | Sand | 5 | 1899-12-31 13:00 |  | NA | MIC_S_034_613 | B | Polyethyleen tereftalate | 76.37 | 0.254 | 0.1057 | 0.254 | 5.936e-07 |  | NA | 2.403 | 0.043986 | 0.26845 | Non-filaments | SC1 | opaque |  | UNDEFINED | Undefined micro-litter items | Undefined micro-litter items | polyester | River Scheldt | Spotsampling | Temse | River Scheldt (Upstream)
SH_21_07 | 2021-11-23 | River Scheldt (Temse) | MIC_S_034 | Microplastics (> 100 µm) | Sediment | [6 empty] | Sand | 5 | 1899-12-31 13:00 |  | NA | MIC_S_034_614 | B | Polyethyleen tereftalate | 83.76 | 0.4735 | 0.2232 | 0.4735 | 5.5892e-06 |  | NA | 2.1214 | 0.10521 | 0.32364 | Non-filaments | SC1 | opaque |  | UNDEFINED | Undefined micro-litter items | Undefined micro-litter items | polyester | River Scheldt | Spotsampling | Temse | River Scheldt (Upstream)
SH_21_07 | 2021-11-23 | River Scheldt (Temse) | MIC_S_034 | Microplastics (> 100 µm) | Sediment | [6 empty] | Sand | 5 | 1899-12-31 13:00 |  | NA | MIC_S_034_615 | B | Polyethyleen tereftalate | 79.19 | 0.3567 | 0.2009 | 0.3567 | 4.0758e-06 |  | NA | 1.7755 | 0.11315 | 0.42268 | Non-filaments | SC1 | opaque |  | UNDEFINED | Undefined micro-litter items | Undefined micro-litter items | polyester | River Scheldt | Spotsampling | Temse | River Scheldt (Upstream)
SH_21_07 | 2021-11-23 | River Scheldt (Temse) | MIC_S_034 | Microplastics (> 100 µm) | Sediment | [6 empty] | Sand | 5 | 1899-12-31 13:00 |  | NA | MIC_S_034_616 | B | Polyethyleen tereftalate | 79.03 | 0.1671 | 0.1162 | 0.1671 | 7.8866e-07 |  | NA | 1.438 | 0.080805 | 0.57989 | Non-filaments | SC1 | opaque |  | UNDEFINED | Undefined micro-litter items | Undefined micro-litter items | polyester | River Scheldt | Spotsampling | Temse | River Scheldt (Upstream)
SH_21_07 | 2021-11-23 | River Scheldt (Temse) | MIC_S_034 | Microplastics (> 100 µm) | Sediment | [6 empty] | Sand | 5 | 1899-12-31 13:00 |  | NA | MIC_S_034_617 | B | Polyethyleen tereftalate | 84.15 | 0.1863 | 0.0443 | 0.1863 | 4.37e-08 |  | NA | 4.2054 | 0.010534 | 0.11595 | Non-filaments | SC1 | opaque |  | UNDEFINED | Undefined micro-litter items | Undefined micro-litter items | polyester | River Scheldt | Spotsampling | Temse | River Scheldt (Upstream)
SH_21_07 | 2021-11-23 | River Scheldt (Temse) | MIC_S_034 | Microplastics (> 100 µm) | Sediment | [6 empty] | Sand | 5 | 1899-12-31 13:00 |  | NA | MIC_S_034_618 | B | Polyethyleen tereftalate | 76.83 | 0.5253 | 0.1809 | 0.5253 | 2.9757e-06 |  | NA | 2.9038 | 0.062297 | 0.20209 | Non-filaments | SC2 | opaque |  | UNDEFINED | Undefined micro-litter items | Undefined micro-litter items | polyester | River Scheldt | Spotsampling | Temse | River Scheldt (Upstream)
SH_21_07 | 2021-11-23 | River Scheldt (Temse) | MIC_S_034 | Microplastics (> 100 µm) | Sediment | [6 empty] | Sand | 5 | 1899-12-31 13:00 |  | NA | MIC_S_034_619 | B | Polyethyleen tereftalate | 81.42 | 0.3305 | 0.1189 | 0.3305 | 8.4492e-07 |  | NA | 2.7796 | 0.042775 | 0.21578 | Non-filaments | SC1 | opaque |  | UNDEFINED | Undefined micro-litter items | Undefined micro-litter items | polyester | River Scheldt | Spotsampling | Temse | River Scheldt (Upstream)
SH_21_07 | 2021-11-23 | River Scheldt (Temse) | MIC_S_034 | Microplastics (> 100 µm) | Sediment | [6 empty] | Sand | 5 | 1899-12-31 13:00 |  | NA | MIC_S_034_62 | A | Polyethyleen tereftalate | 75.4 | 0.6405 | 0.3253 | 0.6405 | 1.7303e-05 |  | NA | 1.969 | 0.16521 | 0.36195 | Non-filaments | SC2 | opaque |  | UNDEFINED | Undefined micro-litter items | Undefined micro-litter items | polyester | River Scheldt | Spotsampling | Temse | River Scheldt (Upstream)
SH_21_07 | 2021-11-23 | River Scheldt (Temse) | MIC_S_034 | Microplastics (> 100 µm) | Sediment | [6 empty] | Sand | 5 | 1899-12-31 13:00 |  | NA | MIC_S_034_620 | B | Polyethyleen tereftalate | 78.51 | 0.1243 | 0.0816 | 0.1243 | 2.7311e-07 |  | NA | 1.5233 | 0.053568 | 0.5319 | Non-filaments | SC1 | opaque |  | UNDEFINED | Undefined micro-litter items | Undefined micro-litter items | polyester | River Scheldt | Spotsampling | Temse | River Scheldt (Upstream)
SH_21_07 | 2021-11-23 | River Scheldt (Temse) | MIC_S_034 | Microplastics (> 100 µm) | Sediment | [6 empty] | Sand | 5 | 1899-12-31 13:00 |  | NA | MIC_S_034_621 | B | Polyethyleen tereftalate | 77.79 | 0.4046 | 0.1989 | 0.4046 | 3.9553e-06 |  | NA | 2.0342 | 0.097779 | 0.34468 | Non-filaments | SC1 | opaque |  | UNDEFINED | Undefined micro-litter items | Undefined micro-litter items | polyester | River Scheldt | Spotsampling | Temse | River Scheldt (Upstream)
SH_21_07 | 2021-11-23 | River Scheldt (Temse) | MIC_S_034 | Microplastics (> 100 µm) | Sediment | [6 empty] | Sand | 5 | 1899-12-31 13:00 |  | NA | MIC_S_034_622 | B | Polyethyleen tereftalate | 80.92 | 0.2012 | 0.0694 | 0.2012 | 1.6802e-07 |  | NA | 2.8991 | 0.023938 | 0.20258 | Non-filaments | SC1 | opaque |  | UNDEFINED | Undefined micro-litter items | Undefined micro-litter items | polyester | River Scheldt | Spotsampling | Temse | River Scheldt (Upstream)
SH_21_07 | 2021-11-23 | River Scheldt (Temse) | MIC_S_034 | Microplastics (> 100 µm) | Sediment | [6 empty] | Sand | 5 | 1899-12-31 13:00 |  | NA | MIC_S_034_623 | B | Polyethyleen tereftalate | 75.1 | 0.2034 | 0.0227 | 0.2034 | 5.8796e-09 |  | NA | 8.9604 | 0.0025334 | 0.037283 | Non-filaments | SC1 | opaque |  | UNDEFINED | Undefined micro-litter items | Undefined micro-litter items | polyester | River Scheldt | Spotsampling | Temse | River Scheldt (Upstream)
SH_21_07 | 2021-11-23 | River Scheldt (Temse) | MIC_S_034 | Microplastics (> 100 µm) | Sediment | [6 empty] | Sand | 5 | 1899-12-31 13:00 |  | NA | MIC_S_034_624 | B | Polyethyleen tereftalate | 76.27 | 0.4823 | 0.2406 | 0.4823 | 7.0009e-06 |  | NA | 2.0046 | 0.12003 | 0.35234 | Non-filaments | SC1 | opaque |  | UNDEFINED | Undefined micro-litter items | Undefined micro-litter items | polyester | River Scheldt | Spotsampling | Temse | River Scheldt (Upstream)
SH_21_07 | 2021-11-23 | River Scheldt (Temse) | MIC_S_034 | Microplastics (> 100 µm) | Sediment | [6 empty] | Sand | 5 | 1899-12-31 13:00 |  | NA | MIC_S_034_625 | B | Polyethyleen tereftalate | 78.02 | 0.4648 | 0.1913 | 0.4648 | 3.519e-06 |  | NA | 2.4297 | 0.078734 | 0.26404 | Non-filaments | SC1 | opaque |  | UNDEFINED | Undefined micro-litter items | Undefined micro-litter items | polyester | River Scheldt | Spotsampling | Temse | River Scheldt (Upstream)
SH_21_07 | 2021-11-23 | River Scheldt (Temse) | MIC_S_034 | Microplastics (> 100 µm) | Sediment | [6 empty] | Sand | 5 | 1899-12-31 13:00 |  | NA | MIC_S_034_626 | B | Polyethyleen tereftalate | 76.24 | 0.2428 | 0.0828 | 0.2428 | 2.8534e-07 |  | NA | 2.9324 | 0.028237 | 0.19915 | Non-filaments | SC1 | opaque |  | UNDEFINED | Undefined micro-litter items | Undefined micro-litter items | polyester | River Scheldt | Spotsampling | Temse | River Scheldt (Upstream)
SH_21_07 | 2021-11-23 | River Scheldt (Temse) | MIC_S_034 | Microplastics (> 100 µm) | Sediment | [6 empty] | Sand | 5 | 1899-12-31 13:00 |  | NA | MIC_S_034_627 | B | Polyethyleen tereftalate | 78.33 | 0.505 | 0.1919 | 0.505 | 3.5522e-06 |  | NA | 2.6316 | 0.072922 | 0.23425 | Non-filaments | SC2 | opaque |  | UNDEFINED | Undefined micro-litter items | Undefined micro-litter items | polyester | River Scheldt | Spotsampling | Temse | River Scheldt (Upstream)
SH_21_07 | 2021-11-23 | River Scheldt (Temse) | MIC_S_034 | Microplastics (> 100 µm) | Sediment | [6 empty] | Sand | 5 | 1899-12-31 13:00 |  | NA | MIC_S_034_628 | B | Polyethyleen tereftalate | 79.92 | 0.5217 | 0.3443 | 0.5217 | 2.0515e-05 |  | NA | 1.5152 | 0.22722 | 0.53614 | Non-filaments | SC2 | opaque |  | UNDEFINED | Undefined micro-litter items | Undefined micro-litter items | polyester | River Scheldt | Spotsampling | Temse | River Scheldt (Upstream)
SH_21_07 | 2021-11-23 | River Scheldt (Temse) | MIC_S_034 | Microplastics (> 100 µm) | Sediment | [6 empty] | Sand | 5 | 1899-12-31 13:00 |  | NA | MIC_S_034_629 | B | Polyethyleen tereftalate | 75.93 | 0.5558 | 0.4075 | 0.5558 | 3.4014e-05 |  | NA | 1.3639 | 0.29877 | 0.62779 | Non-filaments | SC2 | opaque |  | UNDEFINED | Undefined micro-litter items | Undefined micro-litter items | polyester | River Scheldt | Spotsampling | Temse | River Scheldt (Upstream)
SH_21_07 | 2021-11-23 | River Scheldt (Temse) | MIC_S_034 | Microplastics (> 100 µm) | Sediment | [6 empty] | Sand | 5 | 1899-12-31 13:00 |  | NA | MIC_S_034_63 | A | Polyethyleen tereftalate | 80.46 | 0.5027 | 0.2903 | 0.5027 | 1.2297e-05 |  | NA | 1.7317 | 0.16764 | 0.43884 | Non-filaments | SC2 | opaque |  | UNDEFINED | Undefined micro-litter items | Undefined micro-litter items | polyester | River Scheldt | Spotsampling | Temse | River Scheldt (Upstream)
SH_21_07 | 2021-11-23 | River Scheldt (Temse) | MIC_S_034 | Microplastics (> 100 µm) | Sediment | [6 empty] | Sand | 5 | 1899-12-31 13:00 |  | NA | MIC_S_034_630 | B | Polyethyleen tereftalate | 78.55 | 0.1262 | 0.0712 | 0.1262 | 1.8143e-07 |  | NA | 1.7725 | 0.04017 | 0.42377 | Non-filaments | SC1 | opaque |  | UNDEFINED | Undefined micro-litter items | Undefined micro-litter items | polyester | River Scheldt | Spotsampling | Temse | River Scheldt (Upstream)
SH_21_07 | 2021-11-23 | River Scheldt (Temse) | MIC_S_034 | Microplastics (> 100 µm) | Sediment | [6 empty] | Sand | 5 | 1899-12-31 13:00 |  | NA | MIC_S_034_631 | B | Polyethyleen tereftalate | 81.43 | 0.3899 | 0.2559 | 0.3899 | 8.4233e-06 |  | NA | 1.5236 | 0.16795 | 0.53171 | Non-filaments | SC1 | opaque |  | UNDEFINED | Undefined micro-litter items | Undefined micro-litter items | polyester | River Scheldt | Spotsampling | Temse | River Scheldt (Upstream)
SH_21_07 | 2021-11-23 | River Scheldt (Temse) | MIC_S_034 | Microplastics (> 100 µm) | Sediment | [6 empty] | Sand | 5 | 1899-12-31 13:00 |  | NA | MIC_S_034_632 | B | Polyethyleen tereftalate | 75.64 | 0.1854 | 0.0959 | 0.1854 | 4.4333e-07 |  | NA | 1.9333 | 0.049605 | 0.37202 | Non-filaments | SC1 | opaque |  | UNDEFINED | Undefined micro-litter items | Undefined micro-litter items | polyester | River Scheldt | Spotsampling | Temse | River Scheldt (Upstream)
SH_21_07 | 2021-11-23 | River Scheldt (Temse) | MIC_S_034 | Microplastics (> 100 µm) | Sediment | [6 empty] | Sand | 5 | 1899-12-31 13:00 |  | NA | MIC_S_034_633 | B | Polyethyleen tereftalate | 77.57 | 0.1839 | 0.1099 | 0.1839 | 6.6721e-07 |  | NA | 1.6733 | 0.065677 | 0.46198 | Non-filaments | SC1 | opaque |  | UNDEFINED | Undefined micro-litter items | Undefined micro-litter items | polyester | River Scheldt | Spotsampling | Temse | River Scheldt (Upstream)
SH_21_07 | 2021-11-23 | River Scheldt (Temse) | MIC_S_034 | Microplastics (> 100 µm) | Sediment | [6 empty] | Sand | 5 | 1899-12-31 13:00 |  | NA | MIC_S_034_634 | B | Polyethyleen tereftalate | 77.36 | 0.4344 | 0.2808 | 0.4344 | 1.1129e-05 |  | NA | 1.547 | 0.18151 | 0.51971 | Non-filaments | SC1 | opaque |  | UNDEFINED | Undefined micro-litter items | Undefined micro-litter items | polyester | River Scheldt | Spotsampling | Temse | River Scheldt (Upstream)
SH_21_07 | 2021-11-23 | River Scheldt (Temse) | MIC_S_034 | Microplastics (> 100 µm) | Sediment | [6 empty] | Sand | 5 | 1899-12-31 13:00 |  | NA | MIC_S_034_635 | B | Polyethyleen tereftalate | 77.91 | 0.2451 | 0.1481 | 0.2451 | 1.6328e-06 |  | NA | 1.655 | 0.089488 | 0.4697 | Non-filaments | SC1 | opaque |  | UNDEFINED | Undefined micro-litter items | Undefined micro-litter items | polyester | River Scheldt | Spotsampling | Temse | River Scheldt (Upstream)
SH_21_07 | 2021-11-23 | River Scheldt (Temse) | MIC_S_034 | Microplastics (> 100 µm) | Sediment | [6 empty] | Sand | 5 | 1899-12-31 13:00 |  | NA | MIC_S_034_636 | B | Polyethyleen tereftalate | 79.08 | 0.3851 | 0.1543 | 0.3851 | 1.8466e-06 |  | NA | 2.4958 | 0.061824 | 0.25362 | Non-filaments | SC1 | opaque |  | UNDEFINED | Undefined micro-litter items | Undefined micro-litter items | polyester | River Scheldt | Spotsampling | Temse | River Scheldt (Upstream)
SH_21_07 | 2021-11-23 | River Scheldt (Temse) | MIC_S_034 | Microplastics (> 100 µm) | Sediment | [6 empty] | Sand | 5 | 1899-12-31 13:00 |  | NA | MIC_S_034_637 | B | Polyethyleen tereftalate | 78.88 | 0.3219 | 0.1719 | 0.3219 | 2.5533e-06 |  | NA | 1.8726 | 0.091797 | 0.39024 | Non-filaments | SC1 | opaque |  | UNDEFINED | Undefined micro-litter items | Undefined micro-litter items | polyester | River Scheldt | Spotsampling | Temse | River Scheldt (Upstream)
SH_21_07 | 2021-11-23 | River Scheldt (Temse) | MIC_S_034 | Microplastics (> 100 µm) | Sediment | [6 empty] | Sand | 5 | 1899-12-31 13:00 |  | NA | MIC_S_034_638 | B | Polyethyleen tereftalate | 76.51 | 0.3972 | 0.1671 | 0.3972 | 2.3453e-06 |  | NA | 2.377 | 0.070298 | 0.27287 | Non-filaments | SC1 | opaque |  | UNDEFINED | Undefined micro-litter items | Undefined micro-litter items | polyester | River Scheldt | Spotsampling | Temse | River Scheldt (Upstream)
SH_21_07 | 2021-11-23 | River Scheldt (Temse) | MIC_S_034 | Microplastics (> 100 µm) | Sediment | [6 empty] | Sand | 5 | 1899-12-31 13:00 |  | NA | MIC_S_034_639 | B | Polyethyleen tereftalate | 76.25 | 0.1923 | 0.1182 | 0.1923 | 8.3008e-07 |  | NA | 1.6269 | 0.072653 | 0.4819 | Non-filaments | SC1 | opaque |  | UNDEFINED | Undefined micro-litter items | Undefined micro-litter items | polyester | River Scheldt | Spotsampling | Temse | River Scheldt (Upstream)
SH_21_07 | 2021-11-23 | River Scheldt (Temse) | MIC_S_034 | Microplastics (> 100 µm) | Sediment | [6 empty] | Sand | 5 | 1899-12-31 13:00 |  | NA | MIC_S_034_64 | A | Polyethyleen tereftalate | 82.61 | 0.8637 | 0.4888 | 0.8637 | 5.8703e-05 |  | NA | 1.767 | 0.27663 | 0.42575 | Non-filaments | SC2 | opaque |  | UNDEFINED | Undefined micro-litter items | Undefined micro-litter items | polyester | River Scheldt | Spotsampling | Temse | River Scheldt (Upstream)
SH_21_07 | 2021-11-23 | River Scheldt (Temse) | MIC_S_034 | Microplastics (> 100 µm) | Sediment | [6 empty] | Sand | 5 | 1899-12-31 13:00 |  | NA | MIC_S_034_640 | B | Polyethyleen tereftalate | 79.25 | 0.4967 | 0.259 | 0.4967 | 8.7331e-06 |  | NA | 1.9178 | 0.13505 | 0.37654 | Non-filaments | SC1 | opaque |  | UNDEFINED | Undefined micro-litter items | Undefined micro-litter items | polyester | River Scheldt | Spotsampling | Temse | River Scheldt (Upstream)
SH_21_07 | 2021-11-23 | River Scheldt (Temse) | MIC_S_034 | Microplastics (> 100 µm) | Sediment | [6 empty] | Sand | 5 | 1899-12-31 13:00 |  | NA | MIC_S_034_641 | B | Polyethyleen tereftalate | 79.58 | 0.2071 | 0.114 | 0.2071 | 7.4471e-07 |  | NA | 1.8167 | 0.062752 | 0.4084 | Non-filaments | SC1 | opaque |  | UNDEFINED | Undefined micro-litter items | Undefined micro-litter items | polyester | River Scheldt | Spotsampling | Temse | River Scheldt (Upstream)
SH_21_07 | 2021-11-23 | River Scheldt (Temse) | MIC_S_034 | Microplastics (> 100 µm) | Sediment | [6 empty] | Sand | 5 | 1899-12-31 13:00 |  | NA | MIC_S_034_642 | B | Polyethyleen tereftalate | 78.51 | 0.3382 | 0.1592 | 0.3382 | 2.0281e-06 |  | NA | 2.1244 | 0.07494 | 0.32296 | Non-filaments | SC1 | opaque |  | UNDEFINED | Undefined micro-litter items | Undefined micro-litter items | polyester | River Scheldt | Spotsampling | Temse | River Scheldt (Upstream)
SH_21_07 | 2021-11-23 | River Scheldt (Temse) | MIC_S_034 | Microplastics (> 100 µm) | Sediment | [6 empty] | Sand | 5 | 1899-12-31 13:00 |  | NA | MIC_S_034_643 | B | Polyethyleen tereftalate | 76 | 0.1881 | 0.1057 | 0.1881 | 5.936e-07 |  | NA | 1.7796 | 0.059397 | 0.42124 | Non-filaments | SC1 | opaque |  | UNDEFINED | Undefined micro-litter items | Undefined micro-litter items | polyester | River Scheldt | Spotsampling | Temse | River Scheldt (Upstream)
SH_21_07 | 2021-11-23 | River Scheldt (Temse) | MIC_S_034 | Microplastics (> 100 µm) | Sediment | [6 empty] | Sand | 5 | 1899-12-31 13:00 |  | NA | MIC_S_034_644 | B | Polyethyleen tereftalate | 77.39 | 0.3123 | 0.0891 | 0.3123 | 3.5555e-07 |  | NA | 3.5051 | 0.02542 | 0.15239 | Non-filaments | SC1 | opaque |  | UNDEFINED | Undefined micro-litter items | Undefined micro-litter items | polyester | River Scheldt | Spotsampling | Temse | River Scheldt (Upstream)
SH_21_07 | 2021-11-23 | River Scheldt (Temse) | MIC_S_034 | Microplastics (> 100 µm) | Sediment | [6 empty] | Sand | 5 | 1899-12-31 13:00 |  | NA | MIC_S_034_645 | B | Polyethyleen tereftalate | 75.6 | 0.4093 | 0.2007 | 0.4093 | 4.0636e-06 |  | NA | 2.0394 | 0.098413 | 0.34337 | Non-filaments | SC1 | opaque |  | UNDEFINED | Undefined micro-litter items | Undefined micro-litter items | polyester | River Scheldt | Spotsampling | Temse | River Scheldt (Upstream)
SH_21_07 | 2021-11-23 | River Scheldt (Temse) | MIC_S_034 | Microplastics (> 100 µm) | Sediment | [6 empty] | Sand | 5 | 1899-12-31 13:00 |  | NA | MIC_S_034_646 | B | Polyethyleen tereftalate | 79.96 | 0.2454 | 0.0862 | 0.2454 | 3.2195e-07 |  | NA | 2.8469 | 0.030279 | 0.20818 | Non-filaments | SC1 | opaque |  | UNDEFINED | Undefined micro-litter items | Undefined micro-litter items | polyester | River Scheldt | Spotsampling | Temse | River Scheldt (Upstream)
SH_21_07 | 2021-11-23 | River Scheldt (Temse) | MIC_S_034 | Microplastics (> 100 µm) | Sediment | [6 empty] | Sand | 5 | 1899-12-31 13:00 |  | NA | MIC_S_034_647 | B | Polyethyleen tereftalate | 81.66 | 0.2236 | 0.0929 | 0.2236 | 4.0301e-07 |  | NA | 2.4069 | 0.038598 | 0.2678 | Non-filaments | SC1 | opaque |  | UNDEFINED | Undefined micro-litter items | Undefined micro-litter items | polyester | River Scheldt | Spotsampling | Temse | River Scheldt (Upstream)
SH_21_07 | 2021-11-23 | River Scheldt (Temse) | MIC_S_034 | Microplastics (> 100 µm) | Sediment | [6 empty] | Sand | 5 | 1899-12-31 13:00 |  | NA | MIC_S_034_648 | B | Polyethyleen tereftalate | 79.85 | 0.1491 | 0.045 | 0.1491 | 4.5804e-08 |  | NA | 3.3133 | 0.013581 | 0.16581 | Non-filaments | SC1 | opaque |  | UNDEFINED | Undefined micro-litter items | Undefined micro-litter items | polyester | River Scheldt | Spotsampling | Temse | River Scheldt (Upstream)
SH_21_07 | 2021-11-23 | River Scheldt (Temse) | MIC_S_034 | Microplastics (> 100 µm) | Sediment | [6 empty] | Sand | 5 | 1899-12-31 13:00 |  | NA | MIC_S_034_649 | B | Polyethyleen tereftalate | 77.71 | 0.5283 | 0.1741 | 0.5283 | 2.6526e-06 |  | NA | 3.0345 | 0.057374 | 0.18918 | Non-filaments | SC2 | opaque |  | UNDEFINED | Undefined micro-litter items | Undefined micro-litter items | polyester | River Scheldt | Spotsampling | Temse | River Scheldt (Upstream)
SH_21_07 | 2021-11-23 | River Scheldt (Temse) | MIC_S_034 | Microplastics (> 100 µm) | Sediment | [6 empty] | Sand | 5 | 1899-12-31 13:00 |  | NA | MIC_S_034_65 | A | Polyethyleen tereftalate | 79.4 | 0.9165 | 0.4773 | 0.9165 | 5.4657e-05 |  | NA | 1.9202 | 0.24857 | 0.37583 | Non-filaments | SC2 | opaque |  | UNDEFINED | Undefined micro-litter items | Undefined micro-litter items | polyester | River Scheldt | Spotsampling | Temse | River Scheldt (Upstream)
SH_21_07 | 2021-11-23 | River Scheldt (Temse) | MIC_S_034 | Microplastics (> 100 µm) | Sediment | [6 empty] | Sand | 5 | 1899-12-31 13:00 |  | NA | MIC_S_034_650 | B | Polyethyleen tereftalate | 76.55 | 0.2662 | 0.1379 | 0.2662 | 1.3181e-06 |  | NA | 1.9304 | 0.071437 | 0.37285 | Non-filaments | SC1 | opaque |  | UNDEFINED | Undefined micro-litter items | Undefined micro-litter items | polyester | River Scheldt | Spotsampling | Temse | River Scheldt (Upstream)
SH_21_07 | 2021-11-23 | River Scheldt (Temse) | MIC_S_034 | Microplastics (> 100 µm) | Sediment | [6 empty] | Sand | 5 | 1899-12-31 13:00 |  | NA | MIC_S_034_651 | B | Polyethyleen tereftalate | 78.41 | 0.1744 | 0.1018 | 0.1744 | 5.3029e-07 |  | NA | 1.7132 | 0.059422 | 0.44597 | Non-filaments | SC1 | opaque |  | UNDEFINED | Undefined micro-litter items | Undefined micro-litter items | polyester | River Scheldt | Spotsampling | Temse | River Scheldt (Upstream)
SH_21_07 | 2021-11-23 | River Scheldt (Temse) | MIC_S_034 | Microplastics (> 100 µm) | Sediment | [6 empty] | Sand | 5 | 1899-12-31 13:00 |  | NA | MIC_S_034_652 | B | Polyethyleen tereftalate | 79.29 | 0.2821 | 0.1986 | 0.2821 | 3.9374e-06 |  | NA | 1.4204 | 0.13982 | 0.5907 | Non-filaments | SC1 | opaque |  | UNDEFINED | Undefined micro-litter items | Undefined micro-litter items | polyester | River Scheldt | Spotsampling | Temse | River Scheldt (Upstream)
SH_21_07 | 2021-11-23 | River Scheldt (Temse) | MIC_S_034 | Microplastics (> 100 µm) | Sediment | [6 empty] | Sand | 5 | 1899-12-31 13:00 |  | NA | MIC_S_034_653 | B | Polyethyleen tereftalate | 77.68 | 0.1544 | 0.0638 | 0.1544 | 1.3054e-07 |  | NA | 2.4201 | 0.026363 | 0.26562 | Non-filaments | SC1 | opaque |  | UNDEFINED | Undefined micro-litter items | Undefined micro-litter items | polyester | River Scheldt | Spotsampling | Temse | River Scheldt (Upstream)
SH_21_07 | 2021-11-23 | River Scheldt (Temse) | MIC_S_034 | Microplastics (> 100 µm) | Sediment | [6 empty] | Sand | 5 | 1899-12-31 13:00 |  | NA | MIC_S_034_654 | B | Polyethyleen tereftalate | 78.63 | 0.148 | 0.0575 | 0.148 | 9.5559e-08 |  | NA | 2.5739 | 0.02234 | 0.24216 | Non-filaments | SC1 | opaque |  | UNDEFINED | Undefined micro-litter items | Undefined micro-litter items | polyester | River Scheldt | Spotsampling | Temse | River Scheldt (Upstream)
SH_21_07 | 2021-11-23 | River Scheldt (Temse) | MIC_S_034 | Microplastics (> 100 µm) | Sediment | [6 empty] | Sand | 5 | 1899-12-31 13:00 |  | NA | MIC_S_034_655 | B | Polyethyleen tereftalate | 79.15 | 0.1286 | 0.0743 | 0.1286 | 2.0618e-07 |  | NA | 1.7308 | 0.042928 | 0.43916 | Non-filaments | SC1 | opaque |  | UNDEFINED | Undefined micro-litter items | Undefined micro-litter items | polyester | River Scheldt | Spotsampling | Temse | River Scheldt (Upstream)
SH_21_07 | 2021-11-23 | River Scheldt (Temse) | MIC_S_034 | Microplastics (> 100 µm) | Sediment | [6 empty] | Sand | 5 | 1899-12-31 13:00 |  | NA | MIC_S_034_656 | B | Polyethyleen tereftalate | 77.81 | 0.1384 | 0.0558 | 0.1384 | 8.7332e-08 |  | NA | 2.4803 | 0.022497 | 0.256 | Non-filaments | SC1 | opaque |  | UNDEFINED | Undefined micro-litter items | Undefined micro-litter items | polyester | River Scheldt | Spotsampling | Temse | River Scheldt (Upstream)
SH_21_07 | 2021-11-23 | River Scheldt (Temse) | MIC_S_034 | Microplastics (> 100 µm) | Sediment | [6 empty] | Sand | 5 | 1899-12-31 13:00 |  | NA | MIC_S_034_657 | B | Polyethyleen tereftalate | 77.05 | 0.4071 | 0.1475 | 0.4071 | 1.613e-06 |  | NA | 2.76 | 0.053442 | 0.21809 | Non-filaments | SC1 | opaque |  | UNDEFINED | Undefined micro-litter items | Undefined micro-litter items | polyester | River Scheldt | Spotsampling | Temse | River Scheldt (Upstream)
SH_21_07 | 2021-11-23 | River Scheldt (Temse) | MIC_S_034 | Microplastics (> 100 µm) | Sediment | [6 empty] | Sand | 5 | 1899-12-31 13:00 |  | NA | MIC_S_034_658 | B | Polyethyleen tereftalate | 78.91 | 0.1644 | 0.0568 | 0.1644 | 9.2112e-08 |  | NA | 2.8944 | 0.019624 | 0.20308 | Non-filaments | SC1 | opaque |  | UNDEFINED | Undefined micro-litter items | Undefined micro-litter items | polyester | River Scheldt | Spotsampling | Temse | River Scheldt (Upstream)
SH_21_07 | 2021-11-23 | River Scheldt (Temse) | MIC_S_034 | Microplastics (> 100 µm) | Sediment | [6 empty] | Sand | 5 | 1899-12-31 13:00 |  | NA | MIC_S_034_659 | B | Polyethyleen tereftalate | 80.09 | 0.5285 | 0.121 | 0.5285 | 8.9048e-07 |  | NA | 4.3678 | 0.027703 | 0.10955 | Non-filaments | SC2 | opaque |  | UNDEFINED | Undefined micro-litter items | Undefined micro-litter items | polyester | River Scheldt | Spotsampling | Temse | River Scheldt (Upstream)
SH_21_07 | 2021-11-23 | River Scheldt (Temse) | MIC_S_034 | Microplastics (> 100 µm) | Sediment | [6 empty] | Sand | 5 | 1899-12-31 13:00 |  | NA | MIC_S_034_66 | A | Polyethyleen tereftalate | 80.56 | 0.5712 | 0.395 | 0.5712 | 3.0979e-05 |  | NA | 1.4461 | 0.27315 | 0.57506 | Non-filaments | SC2 | opaque |  | UNDEFINED | Undefined micro-litter items | Undefined micro-litter items | polyester | River Scheldt | Spotsampling | Temse | River Scheldt (Upstream)
SH_21_07 | 2021-11-23 | River Scheldt (Temse) | MIC_S_034 | Microplastics (> 100 µm) | Sediment | [6 empty] | Sand | 5 | 1899-12-31 13:00 |  | NA | MIC_S_034_660 | B | Polyethyleen tereftalate | 81.56 | 0.1049 | 0.0444 | 0.1049 | 4.3997e-08 |  | NA | 2.3626 | 0.018793 | 0.27537 | Non-filaments | SC1 | opaque |  | UNDEFINED | Undefined micro-litter items | Undefined micro-litter items | polyester | River Scheldt | Spotsampling | Temse | River Scheldt (Upstream)
SH_21_07 | 2021-11-23 | River Scheldt (Temse) | MIC_S_034 | Microplastics (> 100 µm) | Sediment | [6 empty] | Sand | 5 | 1899-12-31 13:00 |  | NA | MIC_S_034_661 | B | Polyethyleen tereftalate | 76.33 | 0.404 | 0.1413 | 0.404 | 1.4181e-06 |  | NA | 2.8592 | 0.04942 | 0.20684 | Non-filaments | SC1 | opaque |  | UNDEFINED | Undefined micro-litter items | Undefined micro-litter items | polyester | River Scheldt | Spotsampling | Temse | River Scheldt (Upstream)
SH_21_07 | 2021-11-23 | River Scheldt (Temse) | MIC_S_034 | Microplastics (> 100 µm) | Sediment | [6 empty] | Sand | 5 | 1899-12-31 13:00 |  | NA | MIC_S_034_662 | B | Polyethyleen tereftalate | 76.12 | 0.2111 | 0.0913 | 0.2111 | 3.8254e-07 |  | NA | 2.3122 | 0.039487 | 0.28443 | Non-filaments | SC1 | opaque |  | UNDEFINED | Undefined micro-litter items | Undefined micro-litter items | polyester | River Scheldt | Spotsampling | Temse | River Scheldt (Upstream)
SH_21_07 | 2021-11-23 | River Scheldt (Temse) | MIC_S_034 | Microplastics (> 100 µm) | Sediment | [6 empty] | Sand | 5 | 1899-12-31 13:00 |  | NA | MIC_S_034_663 | B | Polyethyleen tereftalate | 76.71 | 0.2754 | 0.0889 | 0.2754 | 3.5316e-07 |  | NA | 3.0979 | 0.028697 | 0.1834 | Non-filaments | SC1 | opaque |  | UNDEFINED | Undefined micro-litter items | Undefined micro-litter items | polyester | River Scheldt | Spotsampling | Temse | River Scheldt (Upstream)
SH_21_07 | 2021-11-23 | River Scheldt (Temse) | MIC_S_034 | Microplastics (> 100 µm) | Sediment | [6 empty] | Sand | 5 | 1899-12-31 13:00 |  | NA | MIC_S_034_664 | B | Polyethyleen tereftalate | 81.29 | 0.1683 | 0.0855 | 0.1683 | 3.1417e-07 |  | NA | 1.9684 | 0.043436 | 0.3621 | Non-filaments | SC1 | opaque |  | UNDEFINED | Undefined micro-litter items | Undefined micro-litter items | polyester | River Scheldt | Spotsampling | Temse | River Scheldt (Upstream)
SH_21_07 | 2021-11-23 | River Scheldt (Temse) | MIC_S_034 | Microplastics (> 100 µm) | Sediment | [6 empty] | Sand | 5 | 1899-12-31 13:00 |  | NA | MIC_S_034_665 | B | Polyethyleen tereftalate | 75.05 | 0.3608 | 0.1269 | 0.3608 | 1.0272e-06 |  | NA | 2.8432 | 0.044633 | 0.20859 | Non-filaments | SC1 | opaque |  | UNDEFINED | Undefined micro-litter items | Undefined micro-litter items | polyester | River Scheldt | Spotsampling | Temse | River Scheldt (Upstream)
SH_21_07 | 2021-11-23 | River Scheldt (Temse) | MIC_S_034 | Microplastics (> 100 µm) | Sediment | [6 empty] | Sand | 5 | 1899-12-31 13:00 |  | NA | MIC_S_034_666 | B | Polyethyleen tereftalate | 75.6 | 0.3748 | 0.275 | 0.3748 | 1.0454e-05 |  | NA | 1.3629 | 0.20177 | 0.62849 | Non-filaments | SC1 | opaque |  | UNDEFINED | Undefined micro-litter items | Undefined micro-litter items | polyester | River Scheldt | Spotsampling | Temse | River Scheldt (Upstream)
SH_21_07 | 2021-11-23 | River Scheldt (Temse) | MIC_S_034 | Microplastics (> 100 µm) | Sediment | [6 empty] | Sand | 5 | 1899-12-31 13:00 |  | NA | MIC_S_034_667 | B | Polyethyleen tereftalate | 75.9 | 0.2201 | 0.1051 | 0.2201 | 5.8355e-07 |  | NA | 2.0942 | 0.050186 | 0.32997 | Non-filaments | SC1 | opaque |  | UNDEFINED | Undefined micro-litter items | Undefined micro-litter items | polyester | River Scheldt | Spotsampling | Temse | River Scheldt (Upstream)
SH_21_07 | 2021-11-23 | River Scheldt (Temse) | MIC_S_034 | Microplastics (> 100 µm) | Sediment | [6 empty] | Sand | 5 | 1899-12-31 13:00 |  | NA | MIC_S_034_668 | B | Polyethyleen tereftalate | 75.29 | 0.3284 | 0.1647 | 0.3284 | 2.2457e-06 |  | NA | 1.9939 | 0.082601 | 0.35517 | Non-filaments | SC1 | opaque |  | UNDEFINED | Undefined micro-litter items | Undefined micro-litter items | polyester | River Scheldt | Spotsampling | Temse | River Scheldt (Upstream)
SH_21_07 | 2021-11-23 | River Scheldt (Temse) | MIC_S_034 | Microplastics (> 100 µm) | Sediment | [6 empty] | Sand | 5 | 1899-12-31 13:00 |  | NA | MIC_S_034_669 | B | Polyethyleen tereftalate | 78.86 | 0.4607 | 0.199 | 0.4607 | 3.9612e-06 |  | NA | 2.3151 | 0.085958 | 0.28389 | Non-filaments | SC1 | opaque |  | UNDEFINED | Undefined micro-litter items | Undefined micro-litter items | polyester | River Scheldt | Spotsampling | Temse | River Scheldt (Upstream)
SH_21_07 | 2021-11-23 | River Scheldt (Temse) | MIC_S_034 | Microplastics (> 100 µm) | Sediment | [6 empty] | Sand | 5 | 1899-12-31 13:00 |  | NA | MIC_S_034_67 | A | Polyethyleen tereftalate | 77.57 | 0.4895 | 0.3011 | 0.4895 | 1.3722e-05 |  | NA | 1.6257 | 0.18521 | 0.48243 | Non-filaments | SC1 | opaque |  | UNDEFINED | Undefined micro-litter items | Undefined micro-litter items | polyester | River Scheldt | Spotsampling | Temse | River Scheldt (Upstream)
SH_21_07 | 2021-11-23 | River Scheldt (Temse) | MIC_S_034 | Microplastics (> 100 µm) | Sediment | [6 empty] | Sand | 5 | 1899-12-31 13:00 |  | NA | MIC_S_034_670 | B | Polyethyleen tereftalate | 75.7 | 0.3216 | 0.1363 | 0.3216 | 1.2728e-06 |  | NA | 2.3595 | 0.057766 | 0.27591 | Non-filaments | SC1 | opaque |  | UNDEFINED | Undefined micro-litter items | Undefined micro-litter items | polyester | River Scheldt | Spotsampling | Temse | River Scheldt (Upstream)
SH_21_07 | 2021-11-23 | River Scheldt (Temse) | MIC_S_034 | Microplastics (> 100 µm) | Sediment | [6 empty] | Sand | 5 | 1899-12-31 13:00 |  | NA | MIC_S_034_671 | B | Polyethyleen tereftalate | 77.72 | 0.2529 | 0.0867 | 0.2529 | 3.2759e-07 |  | NA | 2.917 | 0.029723 | 0.20073 | Non-filaments | SC1 | opaque |  | UNDEFINED | Undefined micro-litter items | Undefined micro-litter items | polyester | River Scheldt | Spotsampling | Temse | River Scheldt (Upstream)
SH_21_07 | 2021-11-23 | River Scheldt (Temse) | MIC_S_034 | Microplastics (> 100 µm) | Sediment | [6 empty] | Sand | 5 | 1899-12-31 13:00 |  | NA | MIC_S_034_672 | B | Polyethyleen tereftalate | 78.43 | 0.1118 | 0.0636 | 0.1118 | 1.2931e-07 |  | NA | 1.7579 | 0.03618 | 0.42906 | Non-filaments | SC1 | opaque |  | UNDEFINED | Undefined micro-litter items | Undefined micro-litter items | polyester | River Scheldt | Spotsampling | Temse | River Scheldt (Upstream)
SH_21_07 | 2021-11-23 | River Scheldt (Temse) | MIC_S_034 | Microplastics (> 100 µm) | Sediment | [6 empty] | Sand | 5 | 1899-12-31 13:00 |  | NA | MIC_S_034_673 | B | Polyethyleen tereftalate | 79.74 | 0.2893 | 0.1043 | 0.2893 | 5.7033e-07 |  | NA | 2.7737 | 0.037603 | 0.21647 | Non-filaments | SC1 | opaque |  | UNDEFINED | Undefined micro-litter items | Undefined micro-litter items | polyester | River Scheldt | Spotsampling | Temse | River Scheldt (Upstream)
SH_21_07 | 2021-11-23 | River Scheldt (Temse) | MIC_S_034 | Microplastics (> 100 µm) | Sediment | [6 empty] | Sand | 5 | 1899-12-31 13:00 |  | NA | MIC_S_034_674 | B | Polyethyleen tereftalate | 81.54 | 0.3042 | 0.1209 | 0.3042 | 8.8828e-07 |  | NA | 2.5161 | 0.04805 | 0.25055 | Non-filaments | SC1 | opaque |  | UNDEFINED | Undefined micro-litter items | Undefined micro-litter items | polyester | River Scheldt | Spotsampling | Temse | River Scheldt (Upstream)
SH_21_07 | 2021-11-23 | River Scheldt (Temse) | MIC_S_034 | Microplastics (> 100 µm) | Sediment | [6 empty] | Sand | 5 | 1899-12-31 13:00 |  | NA | MIC_S_034_675 | B | Polyethyleen tereftalate | 75.9 | 0.4784 | 0.2226 | 0.4784 | 5.5443e-06 |  | NA | 2.1491 | 0.10358 | 0.3174 | Non-filaments | SC1 | opaque |  | UNDEFINED | Undefined micro-litter items | Undefined micro-litter items | polyester | River Scheldt | Spotsampling | Temse | River Scheldt (Upstream)
SH_21_07 | 2021-11-23 | River Scheldt (Temse) | MIC_S_034 | Microplastics (> 100 µm) | Sediment | [6 empty] | Sand | 5 | 1899-12-31 13:00 |  | NA | MIC_S_034_676 | B | Polyethyleen tereftalate | 76.09 | 0.2489 | 0.1303 | 0.2489 | 1.112e-06 |  | NA | 1.9102 | 0.068212 | 0.37877 | Non-filaments | SC1 | opaque |  | UNDEFINED | Undefined micro-litter items | Undefined micro-litter items | polyester | River Scheldt | Spotsampling | Temse | River Scheldt (Upstream)
SH_21_07 | 2021-11-23 | River Scheldt (Temse) | MIC_S_034 | Microplastics (> 100 µm) | Sediment | [6 empty] | Sand | 5 | 1899-12-31 13:00 |  | NA | MIC_S_034_677 | B | Polyethyleen tereftalate | 75.89 | 0.3509 | 0.1748 | 0.3509 | 2.6847e-06 |  | NA | 2.0074 | 0.087076 | 0.35159 | Non-filaments | SC1 | opaque |  | UNDEFINED | Undefined micro-litter items | Undefined micro-litter items | polyester | River Scheldt | Spotsampling | Temse | River Scheldt (Upstream)
SH_21_07 | 2021-11-23 | River Scheldt (Temse) | MIC_S_034 | Microplastics (> 100 µm) | Sediment | [6 empty] | Sand | 5 | 1899-12-31 13:00 |  | NA | MIC_S_034_678 | B | Polyethyleen tereftalate | 77.13 | 0.3625 | 0.1547 | 0.3625 | 1.861e-06 |  | NA | 2.3432 | 0.06602 | 0.27879 | Non-filaments | SC1 | opaque |  | UNDEFINED | Undefined micro-litter items | Undefined micro-litter items | polyester | River Scheldt | Spotsampling | Temse | River Scheldt (Upstream)
SH_21_07 | 2021-11-23 | River Scheldt (Temse) | MIC_S_034 | Microplastics (> 100 µm) | Sediment | [6 empty] | Sand | 5 | 1899-12-31 13:00 |  | NA | MIC_S_034_679 | B | Polyethyleen tereftalate | 76.93 | 0.2511 | 0.1213 | 0.2511 | 8.9712e-07 |  | NA | 2.0701 | 0.058597 | 0.33575 | Non-filaments | SC1 | opaque |  | UNDEFINED | Undefined micro-litter items | Undefined micro-litter items | polyester | River Scheldt | Spotsampling | Temse | River Scheldt (Upstream)
SH_21_07 | 2021-11-23 | River Scheldt (Temse) | MIC_S_034 | Microplastics (> 100 µm) | Sediment | [6 empty] | Sand | 5 | 1899-12-31 13:00 |  | NA | MIC_S_034_68 | A | Polyethyleen tereftalate | 80.06 | 0.475 | 0.3115 | 0.475 | 1.5193e-05 |  | NA | 1.5249 | 0.20428 | 0.53106 | Non-filaments | SC1 | opaque |  | UNDEFINED | Undefined micro-litter items | Undefined micro-litter items | polyester | River Scheldt | Spotsampling | Temse | River Scheldt (Upstream)
SH_21_07 | 2021-11-23 | River Scheldt (Temse) | MIC_S_034 | Microplastics (> 100 µm) | Sediment | [6 empty] | Sand | 5 | 1899-12-31 13:00 |  | NA | MIC_S_034_680 | B | Polyethyleen tereftalate | 79.69 | 0.3137 | 0.1682 | 0.3137 | 2.3919e-06 |  | NA | 1.865 | 0.090186 | 0.39262 | Non-filaments | SC1 | opaque |  | UNDEFINED | Undefined micro-litter items | Undefined micro-litter items | polyester | River Scheldt | Spotsampling | Temse | River Scheldt (Upstream)
SH_21_07 | 2021-11-23 | River Scheldt (Temse) | MIC_S_034 | Microplastics (> 100 µm) | Sediment | [6 empty] | Sand | 5 | 1899-12-31 13:00 |  | NA | MIC_S_034_681 | B | Polyethyleen tereftalate | 79.62 | 0.5723 | 0.3203 | 0.5723 | 1.6517e-05 |  | NA | 1.7868 | 0.17926 | 0.4187 | Non-filaments | SC2 | opaque |  | UNDEFINED | Undefined micro-litter items | Undefined micro-litter items | polyester | River Scheldt | Spotsampling | Temse | River Scheldt (Upstream)
SH_21_07 | 2021-11-23 | River Scheldt (Temse) | MIC_S_034 | Microplastics (> 100 µm) | Sediment | [6 empty] | Sand | 5 | 1899-12-31 13:00 |  | NA | MIC_S_034_682 | B | Polyethyleen tereftalate | 77.6 | 0.1437 | 0.0841 | 0.1437 | 2.9899e-07 |  | NA | 1.7087 | 0.049219 | 0.44772 | Non-filaments | SC1 | opaque |  | UNDEFINED | Undefined micro-litter items | Undefined micro-litter items | polyester | River Scheldt | Spotsampling | Temse | River Scheldt (Upstream)
SH_21_07 | 2021-11-23 | River Scheldt (Temse) | MIC_S_034 | Microplastics (> 100 µm) | Sediment | [6 empty] | Sand | 5 | 1899-12-31 13:00 |  | NA | MIC_S_034_683 | B | Polyethyleen tereftalate | 83.54 | 0.2536 | 0.1208 | 0.2536 | 8.8608e-07 |  | NA | 2.0993 | 0.057542 | 0.32876 | Non-filaments | SC1 | opaque |  | UNDEFINED | Undefined micro-litter items | Undefined micro-litter items | polyester | River Scheldt | Spotsampling | Temse | River Scheldt (Upstream)
SH_21_07 | 2021-11-23 | River Scheldt (Temse) | MIC_S_034 | Microplastics (> 100 µm) | Sediment | [6 empty] | Sand | 5 | 1899-12-31 13:00 |  | NA | MIC_S_034_684 | B | Polyethyleen tereftalate | 78.9 | 0.4216 | 0.2711 | 0.4216 | 1.0015e-05 |  | NA | 1.5551 | 0.17432 | 0.51564 | Non-filaments | SC1 | opaque |  | UNDEFINED | Undefined micro-litter items | Undefined micro-litter items | polyester | River Scheldt | Spotsampling | Temse | River Scheldt (Upstream)
SH_21_07 | 2021-11-23 | River Scheldt (Temse) | MIC_S_034 | Microplastics (> 100 µm) | Sediment | [6 empty] | Sand | 5 | 1899-12-31 13:00 |  | NA | MIC_S_034_685 | B | Polyethyleen tereftalate | 77.3 | 0.4181 | 0.2727 | 0.4181 | 1.0194e-05 |  | NA | 1.5332 | 0.17786 | 0.52675 | Non-filaments | SC1 | opaque |  | UNDEFINED | Undefined micro-litter items | Undefined micro-litter items | polyester | River Scheldt | Spotsampling | Temse | River Scheldt (Upstream)
SH_21_07 | 2021-11-23 | River Scheldt (Temse) | MIC_S_034 | Microplastics (> 100 µm) | Sediment | [6 empty] | Sand | 5 | 1899-12-31 13:00 |  | NA | MIC_S_034_686 | B | Polyethyleen tereftalate | 78.58 | 0.1882 | 0.1252 | 0.1882 | 9.8647e-07 |  | NA | 1.5032 | 0.083289 | 0.5426 | Non-filaments | SC1 | opaque |  | UNDEFINED | Undefined micro-litter items | Undefined micro-litter items | polyester | River Scheldt | Spotsampling | Temse | River Scheldt (Upstream)
SH_21_07 | 2021-11-23 | River Scheldt (Temse) | MIC_S_034 | Microplastics (> 100 µm) | Sediment | [6 empty] | Sand | 5 | 1899-12-31 13:00 |  | NA | MIC_S_034_687 | B | Polyethyleen tereftalate | 78.57 | 0.4209 | 0.1216 | 0.4209 | 9.038e-07 |  | NA | 3.4613 | 0.035131 | 0.15529 | Non-filaments | SC1 | opaque |  | UNDEFINED | Undefined micro-litter items | Undefined micro-litter items | polyester | River Scheldt | Spotsampling | Temse | River Scheldt (Upstream)
SH_21_07 | 2021-11-23 | River Scheldt (Temse) | MIC_S_034 | Microplastics (> 100 µm) | Sediment | [6 empty] | Sand | 5 | 1899-12-31 13:00 |  | NA | MIC_S_034_688 | B | Polyethyleen tereftalate | 79.62 | 0.3223 | 0.1369 | 0.3223 | 1.2897e-06 |  | NA | 2.3543 | 0.05815 | 0.27683 | Non-filaments | SC1 | opaque |  | UNDEFINED | Undefined micro-litter items | Undefined micro-litter items | polyester | River Scheldt | Spotsampling | Temse | River Scheldt (Upstream)
SH_21_07 | 2021-11-23 | River Scheldt (Temse) | MIC_S_034 | Microplastics (> 100 µm) | Sediment | [6 empty] | Sand | 5 | 1899-12-31 13:00 |  | NA | MIC_S_034_689 | B | Polyethyleen tereftalate | 76.12 | 0.3055 | 0.155 | 0.3055 | 1.8718e-06 |  | NA | 1.971 | 0.078642 | 0.36139 | Non-filaments | SC1 | opaque |  | UNDEFINED | Undefined micro-litter items | Undefined micro-litter items | polyester | River Scheldt | Spotsampling | Temse | River Scheldt (Upstream)
SH_21_07 | 2021-11-23 | River Scheldt (Temse) | MIC_S_034 | Microplastics (> 100 µm) | Sediment | [6 empty] | Sand | 5 | 1899-12-31 13:00 |  | NA | MIC_S_034_69 | A | Polyethyleen tereftalate | 81.88 | 0.5649 | 0.3806 | 0.5649 | 2.7713e-05 |  | NA | 1.4842 | 0.25643 | 0.55303 | Non-filaments | SC2 | opaque |  | UNDEFINED | Undefined micro-litter items | Undefined micro-litter items | polyester | River Scheldt | Spotsampling | Temse | River Scheldt (Upstream)
SH_21_07 | 2021-11-23 | River Scheldt (Temse) | MIC_S_034 | Microplastics (> 100 µm) | Sediment | [6 empty] | Sand | 5 | 1899-12-31 13:00 |  | NA | MIC_S_034_690 | B | Polyethyleen tereftalate | 75.47 | 0.1437 | 0.0751 | 0.1437 | 2.1291e-07 |  | NA | 1.9134 | 0.039249 | 0.37781 | Non-filaments | SC1 | opaque |  | UNDEFINED | Undefined micro-litter items | Undefined micro-litter items | polyester | River Scheldt | Spotsampling | Temse | River Scheldt (Upstream)
SH_21_07 | 2021-11-23 | River Scheldt (Temse) | MIC_S_034 | Microplastics (> 100 µm) | Sediment | [6 empty] | Sand | 5 | 1899-12-31 13:00 |  | NA | MIC_S_034_691 | B | Polyethyleen tereftalate | 78.45 | 0.4738 | 0.2438 | 0.4738 | 7.284e-06 |  | NA | 1.9434 | 0.12545 | 0.36911 | Non-filaments | SC1 | opaque |  | UNDEFINED | Undefined micro-litter items | Undefined micro-litter items | polyester | River Scheldt | Spotsampling | Temse | River Scheldt (Upstream)
SH_21_07 | 2021-11-23 | River Scheldt (Temse) | MIC_S_034 | Microplastics (> 100 µm) | Sediment | [6 empty] | Sand | 5 | 1899-12-31 13:00 |  | NA | MIC_S_034_692 | B | Polyethyleen tereftalate | 77.81 | 0.2545 | 0.1752 | 0.2545 | 2.7032e-06 |  | NA | 1.4526 | 0.12061 | 0.57118 | Non-filaments | SC1 | opaque |  | UNDEFINED | Undefined micro-litter items | Undefined micro-litter items | polyester | River Scheldt | Spotsampling | Temse | River Scheldt (Upstream)
SH_21_07 | 2021-11-23 | River Scheldt (Temse) | MIC_S_034 | Microplastics (> 100 µm) | Sediment | [6 empty] | Sand | 5 | 1899-12-31 13:00 |  | NA | MIC_S_034_693 | B | Polyethyleen tereftalate | 76.68 | 0.1852 | 0.0974 | 0.1852 | 4.6446e-07 |  | NA | 1.9014 | 0.051224 | 0.3814 | Non-filaments | SC1 | opaque |  | UNDEFINED | Undefined micro-litter items | Undefined micro-litter items | polyester | River Scheldt | Spotsampling | Temse | River Scheldt (Upstream)
SH_21_07 | 2021-11-23 | River Scheldt (Temse) | MIC_S_034 | Microplastics (> 100 µm) | Sediment | [6 empty] | Sand | 5 | 1899-12-31 13:00 |  | NA | MIC_S_034_694 | B | Polyethyleen tereftalate | 78.74 | 0.2208 | 0.0899 | 0.2208 | 3.6522e-07 |  | NA | 2.4561 | 0.036603 | 0.2598 | Non-filaments | SC1 | opaque |  | UNDEFINED | Undefined micro-litter items | Undefined micro-litter items | polyester | River Scheldt | Spotsampling | Temse | River Scheldt (Upstream)
SH_21_07 | 2021-11-23 | River Scheldt (Temse) | MIC_S_034 | Microplastics (> 100 µm) | Sediment | [6 empty] | Sand | 5 | 1899-12-31 13:00 |  | NA | MIC_S_034_695 | B | Polyethyleen tereftalate | 75.64 | 0.1437 | 0.0969 | 0.1437 | 4.5734e-07 |  | NA | 1.483 | 0.065342 | 0.55373 | Non-filaments | SC1 | opaque |  | UNDEFINED | Undefined micro-litter items | Undefined micro-litter items | polyester | River Scheldt | Spotsampling | Temse | River Scheldt (Upstream)
SH_21_07 | 2021-11-23 | River Scheldt (Temse) | MIC_S_034 | Microplastics (> 100 µm) | Sediment | [6 empty] | Sand | 5 | 1899-12-31 13:00 |  | NA | MIC_S_034_696 | B | Polyethyleen tereftalate | 76.23 | 0.3994 | 0.1984 | 0.3994 | 3.9255e-06 |  | NA | 2.0131 | 0.098554 | 0.35011 | Non-filaments | SC1 | opaque |  | UNDEFINED | Undefined micro-litter items | Undefined micro-litter items | polyester | River Scheldt | Spotsampling | Temse | River Scheldt (Upstream)
SH_21_07 | 2021-11-23 | River Scheldt (Temse) | MIC_S_034 | Microplastics (> 100 µm) | Sediment | [6 empty] | Sand | 5 | 1899-12-31 13:00 |  | NA | MIC_S_034_697 | B | Polyethyleen tereftalate | 75.85 | 0.2274 | 0.1179 | 0.2274 | 8.2378e-07 |  | NA | 1.9288 | 0.061128 | 0.37332 | Non-filaments | SC1 | opaque |  | UNDEFINED | Undefined micro-litter items | Undefined micro-litter items | polyester | River Scheldt | Spotsampling | Temse | River Scheldt (Upstream)
SH_21_07 | 2021-11-23 | River Scheldt (Temse) | MIC_S_034 | Microplastics (> 100 µm) | Sediment | [6 empty] | Sand | 5 | 1899-12-31 13:00 |  | NA | MIC_S_034_698 | B | Polyethyleen tereftalate | 76.13 | 0.1552 | 0.0823 | 0.1552 | 2.802e-07 |  | NA | 1.8858 | 0.043642 | 0.38616 | Non-filaments | SC1 | opaque |  | UNDEFINED | Undefined micro-litter items | Undefined micro-litter items | polyester | River Scheldt | Spotsampling | Temse | River Scheldt (Upstream)
SH_21_07 | 2021-11-23 | River Scheldt (Temse) | MIC_S_034 | Microplastics (> 100 µm) | Sediment | [6 empty] | Sand | 5 | 1899-12-31 13:00 |  | NA | MIC_S_034_699 | B | Polyethyleen tereftalate | 76.25 | 0.4099 | 0.1016 | 0.4099 | 5.2717e-07 |  | NA | 4.0344 | 0.025183 | 0.1234 | Non-filaments | SC1 | opaque |  | UNDEFINED | Undefined micro-litter items | Undefined micro-litter items | polyester | River Scheldt | Spotsampling | Temse | River Scheldt (Upstream)
SH_21_07 | 2021-11-23 | River Scheldt (Temse) | MIC_S_034 | Microplastics (> 100 µm) | Sediment | [6 empty] | Sand | 5 | 1899-12-31 13:00 |  | NA | MIC_S_034_7 | A | Polyethyleen tereftalate | 78.91 | 0.1056 | 0.0343 | 0.1056 | 2.0284e-08 |  | NA | 3.0787 | 0.011141 | 0.18512 | Non-filaments | SC1 | opaque |  | UNDEFINED | Undefined micro-litter items | Undefined micro-litter items | polyester | River Scheldt | Spotsampling | Temse | River Scheldt (Upstream)
SH_21_07 | 2021-11-23 | River Scheldt (Temse) | MIC_S_034 | Microplastics (> 100 µm) | Sediment | [6 empty] | Sand | 5 | 1899-12-31 13:00 |  | NA | MIC_S_034_70 | A | Polyethyleen tereftalate | 83.4 | 0.4724 | 0.2644 | 0.4724 | 9.2908e-06 |  | NA | 1.7867 | 0.14798 | 0.41872 | Non-filaments | SC1 | opaque |  | UNDEFINED | Undefined micro-litter items | Undefined micro-litter items | polyester | River Scheldt | Spotsampling | Temse | River Scheldt (Upstream)
SH_21_07 | 2021-11-23 | River Scheldt (Temse) | MIC_S_034 | Microplastics (> 100 µm) | Sediment | [6 empty] | Sand | 5 | 1899-12-31 13:00 |  | NA | MIC_S_034_700 | B | Polyethyleen tereftalate | 77.6 | 0.2821 | 0.1302 | 0.2821 | 1.1094e-06 |  | NA | 2.1667 | 0.060092 | 0.31355 | Non-filaments | SC1 | opaque |  | UNDEFINED | Undefined micro-litter items | Undefined micro-litter items | polyester | River Scheldt | Spotsampling | Temse | River Scheldt (Upstream)
SH_21_07 | 2021-11-23 | River Scheldt (Temse) | MIC_S_034 | Microplastics (> 100 µm) | Sediment | [6 empty] | Sand | 5 | 1899-12-31 13:00 |  | NA | MIC_S_034_701 | B | Polyethyleen tereftalate | 76.83 | 0.1296 | 0.0824 | 0.1296 | 2.8122e-07 |  | NA | 1.5728 | 0.05239 | 0.50697 | Non-filaments | SC1 | opaque |  | UNDEFINED | Undefined micro-litter items | Undefined micro-litter items | polyester | River Scheldt | Spotsampling | Temse | River Scheldt (Upstream)
SH_21_07 | 2021-11-23 | River Scheldt (Temse) | MIC_S_034 | Microplastics (> 100 µm) | Sediment | [6 empty] | Sand | 5 | 1899-12-31 13:00 |  | NA | MIC_S_034_702 | B | Polyethyleen tereftalate | 76.75 | 0.1334 | 0.0893 | 0.1334 | 3.5795e-07 |  | NA | 1.4938 | 0.059779 | 0.5477 | Non-filaments | SC1 | opaque |  | UNDEFINED | Undefined micro-litter items | Undefined micro-litter items | polyester | River Scheldt | Spotsampling | Temse | River Scheldt (Upstream)
SH_21_07 | 2021-11-23 | River Scheldt (Temse) | MIC_S_034 | Microplastics (> 100 µm) | Sediment | [6 empty] | Sand | 5 | 1899-12-31 13:00 |  | NA | MIC_S_034_703 | B | Polyethyleen tereftalate | 79.23 | 0.2647 | 0.0992 | 0.2647 | 4.9069e-07 |  | NA | 2.6683 | 0.037177 | 0.22942 | Non-filaments | SC1 | opaque |  | UNDEFINED | Undefined micro-litter items | Undefined micro-litter items | polyester | River Scheldt | Spotsampling | Temse | River Scheldt (Upstream)
SH_21_07 | 2021-11-23 | River Scheldt (Temse) | MIC_S_034 | Microplastics (> 100 µm) | Sediment | [6 empty] | Sand | 5 | 1899-12-31 13:00 |  | NA | MIC_S_034_704 | B | Polyethyleen tereftalate | 76.82 | 0.3719 | 0.1333 | 0.3719 | 1.1906e-06 |  | NA | 2.7899 | 0.047779 | 0.21459 | Non-filaments | SC1 | opaque |  | UNDEFINED | Undefined micro-litter items | Undefined micro-litter items | polyester | River Scheldt | Spotsampling | Temse | River Scheldt (Upstream)
SH_21_07 | 2021-11-23 | River Scheldt (Temse) | MIC_S_034 | Microplastics (> 100 µm) | Sediment | [6 empty] | Sand | 5 | 1899-12-31 13:00 |  | NA | MIC_S_034_705 | B | Polyethyleen tereftalate | 77.35 | 0.2449 | 0.1366 | 0.2449 | 1.2812e-06 |  | NA | 1.7928 | 0.076193 | 0.41657 | Non-filaments | SC1 | opaque |  | UNDEFINED | Undefined micro-litter items | Undefined micro-litter items | polyester | River Scheldt | Spotsampling | Temse | River Scheldt (Upstream)
SH_21_07 | 2021-11-23 | River Scheldt (Temse) | MIC_S_034 | Microplastics (> 100 µm) | Sediment | [6 empty] | Sand | 5 | 1899-12-31 13:00 |  | NA | MIC_S_034_706 | B | Polyethyleen tereftalate | 81.29 | 0.2188 | 0.0577 | 0.2188 | 9.656e-08 |  | NA | 3.792 | 0.015216 | 0.13542 | Non-filaments | SC1 | opaque |  | UNDEFINED | Undefined micro-litter items | Undefined micro-litter items | polyester | River Scheldt | Spotsampling | Temse | River Scheldt (Upstream)
SH_21_07 | 2021-11-23 | River Scheldt (Temse) | MIC_S_034 | Microplastics (> 100 µm) | Sediment | [6 empty] | Sand | 5 | 1899-12-31 13:00 |  | NA | MIC_S_034_707 | B | Polyethyleen tereftalate | 77.77 | 0.5068 | 0.1345 | 0.5068 | 1.223e-06 |  | NA | 3.768 | 0.035695 | 0.13672 | Non-filaments | SC2 | opaque |  | UNDEFINED | Undefined micro-litter items | Undefined micro-litter items | polyester | River Scheldt | Spotsampling | Temse | River Scheldt (Upstream)
SH_21_07 | 2021-11-23 | River Scheldt (Temse) | MIC_S_034 | Microplastics (> 100 µm) | Sediment | [6 empty] | Sand | 5 | 1899-12-31 13:00 |  | NA | MIC_S_034_708 | B | Polyethyleen tereftalate | 77.4 | 0.3006 | 0.115 | 0.3006 | 7.6448e-07 |  | NA | 2.6139 | 0.043995 | 0.23663 | Non-filaments | SC1 | opaque |  | UNDEFINED | Undefined micro-litter items | Undefined micro-litter items | polyester | River Scheldt | Spotsampling | Temse | River Scheldt (Upstream)
SH_21_07 | 2021-11-23 | River Scheldt (Temse) | MIC_S_034 | Microplastics (> 100 µm) | Sediment | [6 empty] | Sand | 5 | 1899-12-31 13:00 |  | NA | MIC_S_034_709 | B | Polyethyleen tereftalate | 76.03 | 0.2673 | 0.064 | 0.2673 | 1.3177e-07 |  | NA | 4.1766 | 0.015324 | 0.11716 | Non-filaments | SC1 | opaque |  | UNDEFINED | Undefined micro-litter items | Undefined micro-litter items | polyester | River Scheldt | Spotsampling | Temse | River Scheldt (Upstream)
SH_21_07 | 2021-11-23 | River Scheldt (Temse) | MIC_S_034 | Microplastics (> 100 µm) | Sediment | [6 empty] | Sand | 5 | 1899-12-31 13:00 |  | NA | MIC_S_034_71 | A | Polyethyleen tereftalate | 80.36 | 0.1868 | 0.1412 | 0.1868 | 1.4151e-06 |  | NA | 1.3229 | 0.10673 | 0.65718 | Non-filaments | SC1 | opaque |  | UNDEFINED | Undefined micro-litter items | Undefined micro-litter items | polyester | River Scheldt | Spotsampling | Temse | River Scheldt (Upstream)
SH_21_07 | 2021-11-23 | River Scheldt (Temse) | MIC_S_034 | Microplastics (> 100 µm) | Sediment | [6 empty] | Sand | 5 | 1899-12-31 13:00 |  | NA | MIC_S_034_710 | B | Polyethyleen tereftalate | 75.05 | 0.3058 | 0.0989 | 0.3058 | 4.8625e-07 |  | NA | 3.092 | 0.031986 | 0.18392 | Non-filaments | SC1 | opaque |  | UNDEFINED | Undefined micro-litter items | Undefined micro-litter items | polyester | River Scheldt | Spotsampling | Temse | River Scheldt (Upstream)
SH_21_07 | 2021-11-23 | River Scheldt (Temse) | MIC_S_034 | Microplastics (> 100 µm) | Sediment | [6 empty] | Sand | 5 | 1899-12-31 13:00 |  | NA | MIC_S_034_711 | B | Polyethyleen tereftalate | 77.97 | 0.1315 | 0.0554 | 0.1315 | 8.5467e-08 |  | NA | 2.3736 | 0.02334 | 0.27345 | Non-filaments | SC1 | opaque |  | UNDEFINED | Undefined micro-litter items | Undefined micro-litter items | polyester | River Scheldt | Spotsampling | Temse | River Scheldt (Upstream)
SH_21_07 | 2021-11-23 | River Scheldt (Temse) | MIC_S_034 | Microplastics (> 100 µm) | Sediment | [6 empty] | Sand | 5 | 1899-12-31 13:00 |  | NA | MIC_S_034_712 | B | Polyethyleen tereftalate | 75.41 | 0.1433 | 0.1097 | 0.1433 | 6.6357e-07 |  | NA | 1.3063 | 0.083978 | 0.66979 | Non-filaments | SC1 | opaque |  | UNDEFINED | Undefined micro-litter items | Undefined micro-litter items | polyester | River Scheldt | Spotsampling | Temse | River Scheldt (Upstream)
SH_21_07 | 2021-11-23 | River Scheldt (Temse) | MIC_S_034 | Microplastics (> 100 µm) | Sediment | [6 empty] | Sand | 5 | 1899-12-31 13:00 |  | NA | MIC_S_034_713 | B | Polyethyleen tereftalate | 75.74 | 0.2896 | 0.1374 | 0.2896 | 1.3039e-06 |  | NA | 2.1077 | 0.065189 | 0.3268 | Non-filaments | SC1 | opaque |  | UNDEFINED | Undefined micro-litter items | Undefined micro-litter items | polyester | River Scheldt | Spotsampling | Temse | River Scheldt (Upstream)
SH_21_07 | 2021-11-23 | River Scheldt (Temse) | MIC_S_034 | Microplastics (> 100 µm) | Sediment | [6 empty] | Sand | 5 | 1899-12-31 13:00 |  | NA | MIC_S_034_714 | B | Polyethyleen tereftalate | 78.25 | 0.1246 | 0.0649 | 0.1246 | 1.3741e-07 |  | NA | 1.9199 | 0.033804 | 0.37592 | Non-filaments | SC1 | opaque |  | UNDEFINED | Undefined micro-litter items | Undefined micro-litter items | polyester | River Scheldt | Spotsampling | Temse | River Scheldt (Upstream)
SH_21_07 | 2021-11-23 | River Scheldt (Temse) | MIC_S_034 | Microplastics (> 100 µm) | Sediment | [6 empty] | Sand | 5 | 1899-12-31 13:00 |  | NA | MIC_S_034_715 | B | Polyethyleen tereftalate | 75.71 | 0.2838 | 0.1846 | 0.2838 | 3.162e-06 |  | NA | 1.5374 | 0.12007 | 0.5246 | Non-filaments | SC1 | opaque |  | UNDEFINED | Undefined micro-litter items | Undefined micro-litter items | polyester | River Scheldt | Spotsampling | Temse | River Scheldt (Upstream)
SH_21_07 | 2021-11-23 | River Scheldt (Temse) | MIC_S_034 | Microplastics (> 100 µm) | Sediment | [6 empty] | Sand | 5 | 1899-12-31 13:00 |  | NA | MIC_S_034_716 | B | Polyethyleen tereftalate | 76.22 | 0.1916 | 0.1145 | 0.1916 | 7.5455e-07 |  | NA | 1.6734 | 0.068425 | 0.46197 | Non-filaments | SC1 | opaque |  | UNDEFINED | Undefined micro-litter items | Undefined micro-litter items | polyester | River Scheldt | Spotsampling | Temse | River Scheldt (Upstream)
SH_21_07 | 2021-11-23 | River Scheldt (Temse) | MIC_S_034 | Microplastics (> 100 µm) | Sediment | [6 empty] | Sand | 5 | 1899-12-31 13:00 |  | NA | MIC_S_034_717 | B | Polyethyleen tereftalate | 79.24 | 0.2131 | 0.169 | 0.2131 | 2.4262e-06 |  | NA | 1.2609 | 0.13403 | 0.70624 | Non-filaments | SC1 | opaque |  | UNDEFINED | Undefined micro-litter items | Undefined micro-litter items | polyester | River Scheldt | Spotsampling | Temse | River Scheldt (Upstream)
SH_21_07 | 2021-11-23 | River Scheldt (Temse) | MIC_S_034 | Microplastics (> 100 µm) | Sediment | [6 empty] | Sand | 5 | 1899-12-31 13:00 |  | NA | MIC_S_034_718 | B | Polyethyleen tereftalate | 80.57 | 0.2357 | 0.1586 | 0.2357 | 2.0053e-06 |  | NA | 1.4861 | 0.10672 | 0.55197 | Non-filaments | SC1 | opaque |  | UNDEFINED | Undefined micro-litter items | Undefined micro-litter items | polyester | River Scheldt | Spotsampling | Temse | River Scheldt (Upstream)
SH_21_07 | 2021-11-23 | River Scheldt (Temse) | MIC_S_034 | Microplastics (> 100 µm) | Sediment | [6 empty] | Sand | 5 | 1899-12-31 13:00 |  | NA | MIC_S_034_719 | B | Polyethyleen tereftalate | 76.28 | 0.1096 | 0.0428 | 0.1096 | 3.941e-08 |  | NA | 2.5607 | 0.016714 | 0.24403 | Non-filaments | SC1 | opaque |  | UNDEFINED | Undefined micro-litter items | Undefined micro-litter items | polyester | River Scheldt | Spotsampling | Temse | River Scheldt (Upstream)
SH_21_07 | 2021-11-23 | River Scheldt (Temse) | MIC_S_034 | Microplastics (> 100 µm) | Sediment | [6 empty] | Sand | 5 | 1899-12-31 13:00 |  | NA | MIC_S_034_72 | A | Polyethyleen tereftalate | 79.75 | 0.5264 | 0.3408 | 0.5264 | 1.9896e-05 |  | NA | 1.5446 | 0.22064 | 0.52093 | Non-filaments | SC2 | opaque |  | UNDEFINED | Undefined micro-litter items | Undefined micro-litter items | polyester | River Scheldt | Spotsampling | Temse | River Scheldt (Upstream)
SH_21_07 | 2021-11-23 | River Scheldt (Temse) | MIC_S_034 | Microplastics (> 100 µm) | Sediment | [6 empty] | Sand | 5 | 1899-12-31 13:00 |  | NA | MIC_S_034_720 | B | Polyethyleen tereftalate | 77.71 | 0.1525 | 0.022 | 0.1525 | 5.3523e-09 |  | NA | 6.9318 | 0.0031738 | 0.054794 | Non-filaments | SC1 | opaque |  | UNDEFINED | Undefined micro-litter items | Undefined micro-litter items | polyester | River Scheldt | Spotsampling | Temse | River Scheldt (Upstream)
SH_21_07 | 2021-11-23 | River Scheldt (Temse) | MIC_S_034 | Microplastics (> 100 µm) | Sediment | [6 empty] | Sand | 5 | 1899-12-31 13:00 |  | NA | MIC_S_034_721 | B | Polyethyleen tereftalate | 75.4 | 0.2311 | 0.1213 | 0.2311 | 8.9712e-07 |  | NA | 1.9052 | 0.063668 | 0.38027 | Non-filaments | SC1 | opaque |  | UNDEFINED | Undefined micro-litter items | Undefined micro-litter items | polyester | River Scheldt | Spotsampling | Temse | River Scheldt (Upstream)
SH_21_07 | 2021-11-23 | River Scheldt (Temse) | MIC_S_034 | Microplastics (> 100 µm) | Sediment | [6 empty] | Sand | 5 | 1899-12-31 13:00 |  | NA | MIC_S_034_722 | B | Polyethyleen tereftalate | 75.86 | 0.3833 | 0.2002 | 0.3833 | 4.0333e-06 |  | NA | 1.9146 | 0.10457 | 0.37747 | Non-filaments | SC1 | opaque |  | UNDEFINED | Undefined micro-litter items | Undefined micro-litter items | polyester | River Scheldt | Spotsampling | Temse | River Scheldt (Upstream)
SH_21_07 | 2021-11-23 | River Scheldt (Temse) | MIC_S_034 | Microplastics (> 100 µm) | Sediment | [6 empty] | Sand | 5 | 1899-12-31 13:00 |  | NA | MIC_S_034_723 | B | Polyethyleen tereftalate | 76.05 | 0.1289 | 0.0882 | 0.1289 | 3.4489e-07 |  | NA | 1.4615 | 0.060351 | 0.56601 | Non-filaments | SC1 | opaque |  | UNDEFINED | Undefined micro-litter items | Undefined micro-litter items | polyester | River Scheldt | Spotsampling | Temse | River Scheldt (Upstream)
SH_21_07 | 2021-11-23 | River Scheldt (Temse) | MIC_S_034 | Microplastics (> 100 µm) | Sediment | [6 empty] | Sand | 5 | 1899-12-31 13:00 |  | NA | MIC_S_034_724 | B | Polyethyleen tereftalate | 78.32 | 0.226 | 0.0412 | 0.226 | 3.5153e-08 |  | NA | 5.4854 | 0.0075108 | 0.077836 | Non-filaments | SC1 | opaque |  | UNDEFINED | Undefined micro-litter items | Undefined micro-litter items | polyester | River Scheldt | Spotsampling | Temse | River Scheldt (Upstream)
SH_21_07 | 2021-11-23 | River Scheldt (Temse) | MIC_S_034 | Microplastics (> 100 µm) | Sediment | [6 empty] | Sand | 5 | 1899-12-31 13:00 |  | NA | MIC_S_034_725 | B | Polyethyleen tereftalate | 78.61 | 0.1405 | 0.0462 | 0.1405 | 4.9567e-08 |  | NA | 3.0411 | 0.015192 | 0.18856 | Non-filaments | SC1 | opaque |  | UNDEFINED | Undefined micro-litter items | Undefined micro-litter items | polyester | River Scheldt | Spotsampling | Temse | River Scheldt (Upstream)
SH_21_07 | 2021-11-23 | River Scheldt (Temse) | MIC_S_034 | Microplastics (> 100 µm) | Sediment | [6 empty] | Sand | 5 | 1899-12-31 13:00 |  | NA | MIC_S_034_726 | B | Polyethyleen tereftalate | 76.62 | 0.1667 | 0.0801 | 0.1667 | 2.5833e-07 |  | NA | 2.0811 | 0.038488 | 0.33308 | Non-filaments | SC1 | opaque |  | UNDEFINED | Undefined micro-litter items | Undefined micro-litter items | polyester | River Scheldt | Spotsampling | Temse | River Scheldt (Upstream)
SH_21_07 | 2021-11-23 | River Scheldt (Temse) | MIC_S_034 | Microplastics (> 100 µm) | Sediment | [6 empty] | Sand | 5 | 1899-12-31 13:00 |  | NA | MIC_S_034_727 | B | Polyethyleen tereftalate | 79.63 | 0.297 | 0.0765 | 0.297 | 2.2504e-07 |  | NA | 3.8824 | 0.019705 | 0.13072 | Non-filaments | SC1 | opaque |  | UNDEFINED | Undefined micro-litter items | Undefined micro-litter items | polyester | River Scheldt | Spotsampling | Temse | River Scheldt (Upstream)
SH_21_07 | 2021-11-23 | River Scheldt (Temse) | MIC_S_034 | Microplastics (> 100 µm) | Sediment | [6 empty] | Sand | 5 | 1899-12-31 13:00 |  | NA | MIC_S_034_728 | B | Polyethyleen tereftalate | 79.18 | 0.181 | 0.0564 | 0.181 | 9.0179e-08 |  | NA | 3.2092 | 0.017574 | 0.17394 | Non-filaments | SC1 | opaque |  | UNDEFINED | Undefined micro-litter items | Undefined micro-litter items | polyester | River Scheldt | Spotsampling | Temse | River Scheldt (Upstream)
SH_21_07 | 2021-11-23 | River Scheldt (Temse) | MIC_S_034 | Microplastics (> 100 µm) | Sediment | [6 empty] | Sand | 5 | 1899-12-31 13:00 |  | NA | MIC_S_034_729 | B | Polyethyleen tereftalate | 75.33 | 0.1322 | 0.0417 | 0.1322 | 3.6448e-08 |  | NA | 3.1703 | 0.013153 | 0.17716 | Non-filaments | SC1 | opaque |  | UNDEFINED | Undefined micro-litter items | Undefined micro-litter items | polyester | River Scheldt | Spotsampling | Temse | River Scheldt (Upstream)
SH_21_07 | 2021-11-23 | River Scheldt (Temse) | MIC_S_034 | Microplastics (> 100 µm) | Sediment | [6 empty] | Sand | 5 | 1899-12-31 13:00 |  | NA | MIC_S_034_73 | A | Polyethyleen tereftalate | 86.01 | 0.4843 | 0.304 | 0.4843 | 1.4122e-05 |  | NA | 1.5931 | 0.19082 | 0.49732 | Non-filaments | SC1 | opaque |  | UNDEFINED | Undefined micro-litter items | Undefined micro-litter items | polyester | River Scheldt | Spotsampling | Temse | River Scheldt (Upstream)
SH_21_07 | 2021-11-23 | River Scheldt (Temse) | MIC_S_034 | Microplastics (> 100 µm) | Sediment | [6 empty] | Sand | 5 | 1899-12-31 13:00 |  | NA | MIC_S_034_730 | B | Polyethyleen tereftalate | 76.08 | 0.47 | 0.3034 | 0.47 | 1.4038e-05 |  | NA | 1.5491 | 0.19585 | 0.51865 | Non-filaments | SC1 | opaque |  | UNDEFINED | Undefined micro-litter items | Undefined micro-litter items | polyester | River Scheldt | Spotsampling | Temse | River Scheldt (Upstream)
SH_21_07 | 2021-11-23 | River Scheldt (Temse) | MIC_S_034 | Microplastics (> 100 µm) | Sediment | [6 empty] | Sand | 5 | 1899-12-31 13:00 |  | NA | MIC_S_034_731 | B | Polyethyleen tereftalate | 76.67 | 0.2291 | 0.1497 | 0.2291 | 1.6863e-06 |  | NA | 1.5304 | 0.097818 | 0.5282 | Non-filaments | SC1 | opaque |  | UNDEFINED | Undefined micro-litter items | Undefined micro-litter items | polyester | River Scheldt | Spotsampling | Temse | River Scheldt (Upstream)
SH_21_07 | 2021-11-23 | River Scheldt (Temse) | MIC_S_034 | Microplastics (> 100 µm) | Sediment | [6 empty] | Sand | 5 | 1899-12-31 13:00 |  | NA | MIC_S_034_732 | B | Polyethyleen tereftalate | 76.58 | 0.1196 | 0.0872 | 0.1196 | 3.3329e-07 |  | NA | 1.3716 | 0.063577 | 0.62256 | Non-filaments | SC1 | opaque |  | UNDEFINED | Undefined micro-litter items | Undefined micro-litter items | polyester | River Scheldt | Spotsampling | Temse | River Scheldt (Upstream)
SH_21_07 | 2021-11-23 | River Scheldt (Temse) | MIC_S_034 | Microplastics (> 100 µm) | Sediment | [6 empty] | Sand | 5 | 1899-12-31 13:00 |  | NA | MIC_S_034_733 | B | Polyethyleen tereftalate | 77.88 | 0.2289 | 0.1389 | 0.2289 | 1.347e-06 |  | NA | 1.6479 | 0.084287 | 0.4727 | Non-filaments | SC1 | opaque |  | UNDEFINED | Undefined micro-litter items | Undefined micro-litter items | polyester | River Scheldt | Spotsampling | Temse | River Scheldt (Upstream)
SH_21_07 | 2021-11-23 | River Scheldt (Temse) | MIC_S_034 | Microplastics (> 100 µm) | Sediment | [6 empty] | Sand | 5 | 1899-12-31 13:00 |  | NA | MIC_S_034_734 | B | Polyethyleen tereftalate | 75.69 | 0.2034 | 0.0963 | 0.2034 | 4.489e-07 |  | NA | 2.1121 | 0.045593 | 0.32577 | Non-filaments | SC1 | opaque |  | UNDEFINED | Undefined micro-litter items | Undefined micro-litter items | polyester | River Scheldt | Spotsampling | Temse | River Scheldt (Upstream)
SH_21_07 | 2021-11-23 | River Scheldt (Temse) | MIC_S_034 | Microplastics (> 100 µm) | Sediment | [6 empty] | Sand | 5 | 1899-12-31 13:00 |  | NA | MIC_S_034_735 | B | Polyethyleen tereftalate | 79.65 | 0.1813 | 0.081 | 0.1813 | 2.6713e-07 |  | NA | 2.2383 | 0.036189 | 0.29863 | Non-filaments | SC1 | opaque |  | UNDEFINED | Undefined micro-litter items | Undefined micro-litter items | polyester | River Scheldt | Spotsampling | Temse | River Scheldt (Upstream)
SH_21_07 | 2021-11-23 | River Scheldt (Temse) | MIC_S_034 | Microplastics (> 100 µm) | Sediment | [6 empty] | Sand | 5 | 1899-12-31 13:00 |  | NA | MIC_S_034_736 | B | Polyethyleen tereftalate | 81.45 | 0.1123 | 0.0774 | 0.1123 | 2.3307e-07 |  | NA | 1.4509 | 0.053346 | 0.57219 | Non-filaments | SC1 | opaque |  | UNDEFINED | Undefined micro-litter items | Undefined micro-litter items | polyester | River Scheldt | Spotsampling | Temse | River Scheldt (Upstream)
SH_21_07 | 2021-11-23 | River Scheldt (Temse) | MIC_S_034 | Microplastics (> 100 µm) | Sediment | [6 empty] | Sand | 5 | 1899-12-31 13:00 |  | NA | MIC_S_034_737 | B | Polyethyleen tereftalate | 81.47 | 0.3671 | 0.2147 | 0.3671 | 4.9747e-06 |  | NA | 1.7098 | 0.12557 | 0.44727 | Non-filaments | SC1 | opaque |  | UNDEFINED | Undefined micro-litter items | Undefined micro-litter items | polyester | River Scheldt | Spotsampling | Temse | River Scheldt (Upstream)
SH_21_07 | 2021-11-23 | River Scheldt (Temse) | MIC_S_034 | Microplastics (> 100 µm) | Sediment | [6 empty] | Sand | 5 | 1899-12-31 13:00 |  | NA | MIC_S_034_738 | B | Polyethyleen tereftalate | 79.37 | 0.4462 | 0.2554 | 0.4462 | 8.374e-06 |  | NA | 1.7471 | 0.14619 | 0.43305 | Non-filaments | SC1 | opaque |  | UNDEFINED | Undefined micro-litter items | Undefined micro-litter items | polyester | River Scheldt | Spotsampling | Temse | River Scheldt (Upstream)
SH_21_07 | 2021-11-23 | River Scheldt (Temse) | MIC_S_034 | Microplastics (> 100 µm) | Sediment | [6 empty] | Sand | 5 | 1899-12-31 13:00 |  | NA | MIC_S_034_739 | B | Polyethyleen tereftalate | 77.67 | 0.1813 | 0.1222 | 0.1813 | 9.1724e-07 |  | NA | 1.4836 | 0.082365 | 0.55336 | Non-filaments | SC1 | opaque |  | UNDEFINED | Undefined micro-litter items | Undefined micro-litter items | polyester | River Scheldt | Spotsampling | Temse | River Scheldt (Upstream)
SH_21_07 | 2021-11-23 | River Scheldt (Temse) | MIC_S_034 | Microplastics (> 100 µm) | Sediment | [6 empty] | Sand | 5 | 1899-12-31 13:00 |  | NA | MIC_S_034_74 | A | Polyethyleen tereftalate | 81.41 | 0.4016 | 0.2934 | 0.4016 | 1.2696e-05 |  | NA | 1.3688 | 0.21435 | 0.62445 | Non-filaments | SC1 | opaque |  | UNDEFINED | Undefined micro-litter items | Undefined micro-litter items | polyester | River Scheldt | Spotsampling | Temse | River Scheldt (Upstream)
SH_21_07 | 2021-11-23 | River Scheldt (Temse) | MIC_S_034 | Microplastics (> 100 µm) | Sediment | [6 empty] | Sand | 5 | 1899-12-31 13:00 |  | NA | MIC_S_034_740 | B | Polyethyleen tereftalate | 80.77 | 0.4326 | 0.2732 | 0.4326 | 1.025e-05 |  | NA | 1.5835 | 0.17253 | 0.50187 | Non-filaments | SC1 | opaque |  | UNDEFINED | Undefined micro-litter items | Undefined micro-litter items | polyester | River Scheldt | Spotsampling | Temse | River Scheldt (Upstream)
SH_21_07 | 2021-11-23 | River Scheldt (Temse) | MIC_S_034 | Microplastics (> 100 µm) | Sediment | [6 empty] | Sand | 5 | 1899-12-31 13:00 |  | NA | MIC_S_034_741 | B | Polyethyleen tereftalate | 79.58 | 0.1118 | 0.0371 | 0.1118 | 2.5668e-08 |  | NA | 3.0135 | 0.012311 | 0.19116 | Non-filaments | SC1 | opaque |  | UNDEFINED | Undefined micro-litter items | Undefined micro-litter items | polyester | River Scheldt | Spotsampling | Temse | River Scheldt (Upstream)
SH_21_07 | 2021-11-23 | River Scheldt (Temse) | MIC_S_034 | Microplastics (> 100 µm) | Sediment | [6 empty] | Sand | 5 | 1899-12-31 13:00 |  | NA | MIC_S_034_742 | B | Polyethyleen tereftalate | 79.52 | 0.1738 | 0.0542 | 0.1738 | 8.0033e-08 |  | NA | 3.2066 | 0.016902 | 0.17415 | Non-filaments | SC1 | opaque |  | UNDEFINED | Undefined micro-litter items | Undefined micro-litter items | polyester | River Scheldt | Spotsampling | Temse | River Scheldt (Upstream)
SH_21_07 | 2021-11-23 | River Scheldt (Temse) | MIC_S_034 | Microplastics (> 100 µm) | Sediment | [6 empty] | Sand | 5 | 1899-12-31 13:00 |  | NA | MIC_S_034_743 | B | Polyethyleen tereftalate | 77.91 | 0.2584 | 0.1002 | 0.2584 | 5.0568e-07 |  | NA | 2.5788 | 0.038855 | 0.24147 | Non-filaments | SC1 | opaque |  | UNDEFINED | Undefined micro-litter items | Undefined micro-litter items | polyester | River Scheldt | Spotsampling | Temse | River Scheldt (Upstream)
SH_21_07 | 2021-11-23 | River Scheldt (Temse) | MIC_S_034 | Microplastics (> 100 µm) | Sediment | [6 empty] | Sand | 5 | 1899-12-31 13:00 |  | NA | MIC_S_034_744 | C | Polyacrilamide | 76.97 | 0.1004 | 0.0578 | 0.1004 | 1.2133e-07 |  | NA | 1.737 | 0.033275 | 0.43681 | Non-filaments | SC1 | opaque |  | UNDEFINED | Undefined micro-litter items | Undefined micro-litter items | polyacrilamide | River Scheldt | Spotsampling | Temse | River Scheldt (Upstream)
SH_21_07 | 2021-11-23 | River Scheldt (Temse) | MIC_S_034 | Microplastics (> 100 µm) | Sediment | [6 empty] | Sand | 5 | 1899-12-31 13:00 |  | NA | MIC_S_034_745 | C | Polyethyleen tereftalate | 80.02 | 0.2451 | 0.1594 | 0.2451 | 2.0358e-06 |  | NA | 1.5376 | 0.10367 | 0.52447 | Non-filaments | SC1 | opaque |  | UNDEFINED | Undefined micro-litter items | Undefined micro-litter items | polyester | River Scheldt | Spotsampling | Temse | River Scheldt (Upstream)
SH_21_07 | 2021-11-23 | River Scheldt (Temse) | MIC_S_034 | Microplastics (> 100 µm) | Sediment | [6 empty] | Sand | 5 | 1899-12-31 13:00 |  | NA | MIC_S_034_746 | C | Polyethyleen tereftalate | 79.61 | 0.1071 | 0.0566 | 0.1071 | 9.1142e-08 |  | NA | 1.8922 | 0.029912 | 0.38419 | Non-filaments | SC1 | opaque |  | UNDEFINED | Undefined micro-litter items | Undefined micro-litter items | polyester | River Scheldt | Spotsampling | Temse | River Scheldt (Upstream)
SH_21_07 | 2021-11-23 | River Scheldt (Temse) | MIC_S_034 | Microplastics (> 100 µm) | Sediment | [6 empty] | Sand | 5 | 1899-12-31 13:00 |  | NA | MIC_S_034_747 | C | Polyethyleen tereftalate | 81.83 | 0.1524 | 0.0746 | 0.1524 | 2.0868e-07 |  | NA | 2.0429 | 0.036517 | 0.34248 | Non-filaments | SC1 | opaque |  | UNDEFINED | Undefined micro-litter items | Undefined micro-litter items | polyester | River Scheldt | Spotsampling | Temse | River Scheldt (Upstream)
SH_21_07 | 2021-11-23 | River Scheldt (Temse) | MIC_S_034 | Microplastics (> 100 µm) | Sediment | [6 empty] | Sand | 5 | 1899-12-31 13:00 |  | NA | MIC_S_034_748 | C | Polyethyleen tereftalate | 79.41 | 0.136 | 0.0801 | 0.136 | 2.5833e-07 |  | NA | 1.6979 | 0.047177 | 0.452 | Non-filaments | SC1 | opaque |  | UNDEFINED | Undefined micro-litter items | Undefined micro-litter items | polyester | River Scheldt | Spotsampling | Temse | River Scheldt (Upstream)
SH_21_07 | 2021-11-23 | River Scheldt (Temse) | MIC_S_034 | Microplastics (> 100 µm) | Sediment | [6 empty] | Sand | 5 | 1899-12-31 13:00 |  | NA | MIC_S_034_749 | C | Polyethyleen tereftalate | 75.93 | 0.1552 | 0.043 | 0.1552 | 3.9965e-08 |  | NA | 3.6093 | 0.011914 | 0.14584 | Non-filaments | SC1 | opaque |  | UNDEFINED | Undefined micro-litter items | Undefined micro-litter items | polyester | River Scheldt | Spotsampling | Temse | River Scheldt (Upstream)
SH_21_07 | 2021-11-23 | River Scheldt (Temse) | MIC_S_034 | Microplastics (> 100 µm) | Sediment | [6 empty] | Sand | 5 | 1899-12-31 13:00 |  | NA | MIC_S_034_75 | A | Polyethyleen tereftalate | 81.58 | 0.1908 | 0.1018 | 0.1908 | 5.3029e-07 |  | NA | 1.8743 | 0.054315 | 0.38972 | Non-filaments | SC1 | opaque |  | UNDEFINED | Undefined micro-litter items | Undefined micro-litter items | polyester | River Scheldt | Spotsampling | Temse | River Scheldt (Upstream)
SH_21_07 | 2021-11-23 | River Scheldt (Temse) | MIC_S_034 | Microplastics (> 100 µm) | Sediment | [6 empty] | Sand | 5 | 1899-12-31 13:00 |  | NA | MIC_S_034_750 | C | Polyethyleen tereftalate | 77.26 | 0.2143 | 0.1508 | 0.2143 | 1.7237e-06 |  | NA | 1.4211 | 0.10612 | 0.59029 | Non-filaments | SC1 | opaque |  | UNDEFINED | Undefined micro-litter items | Undefined micro-litter items | polyester | River Scheldt | Spotsampling | Temse | River Scheldt (Upstream)
SH_21_07 | 2021-11-23 | River Scheldt (Temse) | MIC_S_034 | Microplastics (> 100 µm) | Sediment | [6 empty] | Sand | 5 | 1899-12-31 13:00 |  | NA | MIC_S_034_751 | C | Polyethyleen tereftalate | 75.6 | 0.1171 | 0.0712 | 0.1171 | 1.8143e-07 |  | NA | 1.6447 | 0.043292 | 0.47412 | Non-filaments | SC1 | opaque |  | UNDEFINED | Undefined micro-litter items | Undefined micro-litter items | polyester | River Scheldt | Spotsampling | Temse | River Scheldt (Upstream)
SH_21_07 | 2021-11-23 | River Scheldt (Temse) | MIC_S_034 | Microplastics (> 100 µm) | Sediment | [6 empty] | Sand | 5 | 1899-12-31 13:00 |  | NA | MIC_S_034_752 | C | Polyethyleen tereftalate | 78.85 | 0.1703 | 0.1057 | 0.1703 | 5.936e-07 |  | NA | 1.6112 | 0.065605 | 0.48898 | Non-filaments | SC1 | opaque |  | UNDEFINED | Undefined micro-litter items | Undefined micro-litter items | polyester | River Scheldt | Spotsampling | Temse | River Scheldt (Upstream)
SH_21_07 | 2021-11-23 | River Scheldt (Temse) | MIC_S_034 | Microplastics (> 100 µm) | Sediment | [6 empty] | Sand | 5 | 1899-12-31 13:00 |  | NA | MIC_S_034_753 | C | Polyethyleen tereftalate | 80.64 | 0.2172 | 0.1392 | 0.2172 | 1.3558e-06 |  | NA | 1.5603 | 0.089211 | 0.51306 | Non-filaments | SC1 | opaque |  | UNDEFINED | Undefined micro-litter items | Undefined micro-litter items | polyester | River Scheldt | Spotsampling | Temse | River Scheldt (Upstream)
SH_21_07 | 2021-11-23 | River Scheldt (Temse) | MIC_S_034 | Microplastics (> 100 µm) | Sediment | [6 empty] | Sand | 5 | 1899-12-31 13:00 |  | NA | MIC_S_034_754 | C | Polyethyleen tereftalate | 75.34 | 0.4602 | 0.2832 | 0.4602 | 1.1417e-05 |  | NA | 1.625 | 0.17428 | 0.48275 | Non-filaments | SC1 | opaque |  | UNDEFINED | Undefined micro-litter items | Undefined micro-litter items | polyester | River Scheldt | Spotsampling | Temse | River Scheldt (Upstream)
SH_21_07 | 2021-11-23 | River Scheldt (Temse) | MIC_S_034 | Microplastics (> 100 µm) | Sediment | [6 empty] | Sand | 5 | 1899-12-31 13:00 |  | NA | MIC_S_034_755 | C | Polyethyleen tereftalate | 81.59 | 0.2395 | 0.1259 | 0.2395 | 1.0031e-06 |  | NA | 1.9023 | 0.066183 | 0.38114 | Non-filaments | SC1 | opaque |  | UNDEFINED | Undefined micro-litter items | Undefined micro-litter items | polyester | River Scheldt | Spotsampling | Temse | River Scheldt (Upstream)
SH_21_07 | 2021-11-23 | River Scheldt (Temse) | MIC_S_034 | Microplastics (> 100 µm) | Sediment | [6 empty] | Sand | 5 | 1899-12-31 13:00 |  | NA | MIC_S_034_756 | C | Polyethyleen tereftalate | 79.15 | 0.2208 | 0.1488 | 0.2208 | 1.6561e-06 |  | NA | 1.4839 | 0.10028 | 0.55323 | Non-filaments | SC1 | opaque |  | UNDEFINED | Undefined micro-litter items | Undefined micro-litter items | polyester | River Scheldt | Spotsampling | Temse | River Scheldt (Upstream)
SH_21_07 | 2021-11-23 | River Scheldt (Temse) | MIC_S_034 | Microplastics (> 100 µm) | Sediment | [6 empty] | Sand | 5 | 1899-12-31 13:00 |  | NA | MIC_S_034_757 | C | Polyethyleen tereftalate | 78.23 | 0.1334 | 0.1087 | 0.1334 | 6.4559e-07 |  | NA | 1.2272 | 0.088573 | 0.73555 | Non-filaments | SC1 | opaque |  | UNDEFINED | Undefined micro-litter items | Undefined micro-litter items | polyester | River Scheldt | Spotsampling | Temse | River Scheldt (Upstream)
SH_21_07 | 2021-11-23 | River Scheldt (Temse) | MIC_S_034 | Microplastics (> 100 µm) | Sediment | [6 empty] | Sand | 5 | 1899-12-31 13:00 |  | NA | MIC_S_034_758 | C | Polyethyleen tereftalate | 75.53 | 0.4326 | 0.284 | 0.4326 | 1.1514e-05 |  | NA | 1.5232 | 0.18644 | 0.53192 | Non-filaments | SC1 | opaque |  | UNDEFINED | Undefined micro-litter items | Undefined micro-litter items | polyester | River Scheldt | Spotsampling | Temse | River Scheldt (Upstream)
SH_21_07 | 2021-11-23 | River Scheldt (Temse) | MIC_S_034 | Microplastics (> 100 µm) | Sediment | [6 empty] | Sand | 5 | 1899-12-31 13:00 |  | NA | MIC_S_034_759 | C | Polyacrilamide | 77.23 | 0.2056 | 0.1239 | 0.2056 | 1.1951e-06 |  | NA | 1.6594 | 0.074665 | 0.46781 | Non-filaments | SC1 | opaque |  | UNDEFINED | Undefined micro-litter items | Undefined micro-litter items | polyacrilamide | River Scheldt | Spotsampling | Temse | River Scheldt (Upstream)
SH_21_07 | 2021-11-23 | River Scheldt (Temse) | MIC_S_034 | Microplastics (> 100 µm) | Sediment | [6 empty] | Sand | 5 | 1899-12-31 13:00 |  | NA | MIC_S_034_76 | A | Polyethyleen tereftalate | 76.37 | 0.2037 | 0.0978 | 0.2037 | 4.702e-07 |  | NA | 2.0828 | 0.046956 | 0.33268 | Non-filaments | SC1 | opaque |  | UNDEFINED | Undefined micro-litter items | Undefined micro-litter items | polyester | River Scheldt | Spotsampling | Temse | River Scheldt (Upstream)
SH_21_07 | 2021-11-23 | River Scheldt (Temse) | MIC_S_034 | Microplastics (> 100 µm) | Sediment | [6 empty] | Sand | 5 | 1899-12-31 13:00 |  | NA | MIC_S_034_760 | C | Polyethyleen tereftalate | 76.22 | 0.2963 | 0.1722 | 0.2963 | 2.5667e-06 |  | NA | 1.7207 | 0.10008 | 0.44305 | Non-filaments | SC1 | opaque |  | UNDEFINED | Undefined micro-litter items | Undefined micro-litter items | polyester | River Scheldt | Spotsampling | Temse | River Scheldt (Upstream)
SH_21_07 | 2021-11-23 | River Scheldt (Temse) | MIC_S_034 | Microplastics (> 100 µm) | Sediment | [6 empty] | Sand | 5 | 1899-12-31 13:00 |  | NA | MIC_S_034_761 | C | Polyethyleen tereftalate | 75.04 | 0.2551 | 0.1073 | 0.2551 | 6.2097e-07 |  | NA | 2.3774 | 0.045132 | 0.27279 | Non-filaments | SC1 | opaque |  | UNDEFINED | Undefined micro-litter items | Undefined micro-litter items | polyester | River Scheldt | Spotsampling | Temse | River Scheldt (Upstream)
SH_21_07 | 2021-11-23 | River Scheldt (Temse) | MIC_S_034 | Microplastics (> 100 µm) | Sediment | [6 empty] | Sand | 5 | 1899-12-31 13:00 |  | NA | MIC_S_034_762 | C | Polyacrilamide | 75.33 | 0.2009 | 0.0957 | 0.2009 | 5.507e-07 |  | NA | 2.0993 | 0.045587 | 0.32877 | Non-filaments | SC1 | opaque |  | UNDEFINED | Undefined micro-litter items | Undefined micro-litter items | polyacrilamide | River Scheldt | Spotsampling | Temse | River Scheldt (Upstream)
SH_21_07 | 2021-11-23 | River Scheldt (Temse) | MIC_S_034 | Microplastics (> 100 µm) | Sediment | [6 empty] | Sand | 5 | 1899-12-31 13:00 |  | NA | MIC_S_034_763 | C | Polyethyleen tereftalate | 77.28 | 0.2088 | 0.1434 | 0.2088 | 1.4822e-06 |  | NA | 1.4561 | 0.098484 | 0.56915 | Non-filaments | SC1 | opaque |  | UNDEFINED | Undefined micro-litter items | Undefined micro-litter items | polyester | River Scheldt | Spotsampling | Temse | River Scheldt (Upstream)
SH_21_07 | 2021-11-23 | River Scheldt (Temse) | MIC_S_034 | Microplastics (> 100 µm) | Sediment | [6 empty] | Sand | 5 | 1899-12-31 13:00 |  | NA | MIC_S_034_764 | C | Polyethyleen tereftalate | 77.3 | 0.1437 | 0.0929 | 0.1437 | 4.0301e-07 |  | NA | 1.5468 | 0.060059 | 0.5198 | Non-filaments | SC1 | opaque |  | UNDEFINED | Undefined micro-litter items | Undefined micro-litter items | polyester | River Scheldt | Spotsampling | Temse | River Scheldt (Upstream)
SH_21_07 | 2021-11-23 | River Scheldt (Temse) | MIC_S_034 | Microplastics (> 100 µm) | Sediment | [6 empty] | Sand | 5 | 1899-12-31 13:00 |  | NA | MIC_S_034_765 | C | Polyethyleen tereftalate | 77.61 | 0.197 | 0.0742 | 0.197 | 2.0534e-07 |  | NA | 2.655 | 0.027947 | 0.23116 | Non-filaments | SC1 | opaque |  | UNDEFINED | Undefined micro-litter items | Undefined micro-litter items | polyester | River Scheldt | Spotsampling | Temse | River Scheldt (Upstream)
SH_21_07 | 2021-11-23 | River Scheldt (Temse) | MIC_S_034 | Microplastics (> 100 µm) | Sediment | [6 empty] | Sand | 5 | 1899-12-31 13:00 |  | NA | MIC_S_034_766 | C | Polyethyleen tereftalate | 77.26 | 0.5249 | 0.2681 | 0.5249 | 9.6864e-06 |  | NA | 1.9579 | 0.13694 | 0.36503 | Non-filaments | SC2 | opaque |  | UNDEFINED | Undefined micro-litter items | Undefined micro-litter items | polyester | River Scheldt | Spotsampling | Temse | River Scheldt (Upstream)
SH_21_07 | 2021-11-23 | River Scheldt (Temse) | MIC_S_034 | Microplastics (> 100 µm) | Sediment | [6 empty] | Sand | 5 | 1899-12-31 13:00 |  | NA | MIC_S_034_767 | C | Polyacrilamide | 81.37 | 0.1572 | 0.0707 | 0.1572 | 2.2204e-07 |  | NA | 2.2235 | 0.031797 | 0.30161 | Non-filaments | SC1 | opaque |  | UNDEFINED | Undefined micro-litter items | Undefined micro-litter items | polyacrilamide | River Scheldt | Spotsampling | Temse | River Scheldt (Upstream)
SH_21_07 | 2021-11-23 | River Scheldt (Temse) | MIC_S_034 | Microplastics (> 100 µm) | Sediment | [6 empty] | Sand | 5 | 1899-12-31 13:00 |  | NA | MIC_S_034_768 | C | Polyethyleen tereftalate | 77.68 | 0.3728 | 0.1721 | 0.3728 | 2.5622e-06 |  | NA | 2.1662 | 0.079449 | 0.31366 | Non-filaments | SC1 | opaque |  | UNDEFINED | Undefined micro-litter items | Undefined micro-litter items | polyester | River Scheldt | Spotsampling | Temse | River Scheldt (Upstream)
SH_21_07 | 2021-11-23 | River Scheldt (Temse) | MIC_S_034 | Microplastics (> 100 µm) | Sediment | [6 empty] | Sand | 5 | 1899-12-31 13:00 |  | NA | MIC_S_034_769 | C | Polyethyleen tereftalate | 81.03 | 0.3135 | 0.1866 | 0.3135 | 3.2659e-06 |  | NA | 1.6801 | 0.11107 | 0.45921 | Non-filaments | SC1 | opaque |  | UNDEFINED | Undefined micro-litter items | Undefined micro-litter items | polyester | River Scheldt | Spotsampling | Temse | River Scheldt (Upstream)
SH_21_07 | 2021-11-23 | River Scheldt (Temse) | MIC_S_034 | Microplastics (> 100 µm) | Sediment | [6 empty] | Sand | 5 | 1899-12-31 13:00 |  | NA | MIC_S_034_77 | A | Polyethyleen tereftalate | 80.86 | 0.3784 | 0.2991 | 0.3784 | 1.345e-05 |  | NA | 1.2651 | 0.23642 | 0.70275 | Non-filaments | SC1 | opaque |  | UNDEFINED | Undefined micro-litter items | Undefined micro-litter items | polyester | River Scheldt | Spotsampling | Temse | River Scheldt (Upstream)
SH_21_07 | 2021-11-23 | River Scheldt (Temse) | MIC_S_034 | Microplastics (> 100 µm) | Sediment | [6 empty] | Sand | 5 | 1899-12-31 13:00 |  | NA | MIC_S_034_770 | C | Polyethyleen tereftalate | 75.06 | 0.2909 | 0.1487 | 0.2909 | 1.6527e-06 |  | NA | 1.9563 | 0.076011 | 0.36547 | Non-filaments | SC1 | opaque |  | UNDEFINED | Undefined micro-litter items | Undefined micro-litter items | polyester | River Scheldt | Spotsampling | Temse | River Scheldt (Upstream)
SH_21_07 | 2021-11-23 | River Scheldt (Temse) | MIC_S_034 | Microplastics (> 100 µm) | Sediment | [6 empty] | Sand | 5 | 1899-12-31 13:00 |  | NA | MIC_S_034_771 | C | Polyethyleen tereftalate | 76.7 | 0.3671 | 0.206 | 0.3671 | 4.3941e-06 |  | NA | 1.782 | 0.1156 | 0.42036 | Non-filaments | SC1 | opaque |  | UNDEFINED | Undefined micro-litter items | Undefined micro-litter items | polyester | River Scheldt | Spotsampling | Temse | River Scheldt (Upstream)
SH_21_07 | 2021-11-23 | River Scheldt (Temse) | MIC_S_034 | Microplastics (> 100 µm) | Sediment | [6 empty] | Sand | 5 | 1899-12-31 13:00 |  | NA | MIC_S_034_772 | C | Polyethyleen tereftalate | 76.33 | 0.4525 | 0.183 | 0.4525 | 3.0805e-06 |  | NA | 2.4727 | 0.074009 | 0.25719 | Non-filaments | SC1 | opaque |  | UNDEFINED | Undefined micro-litter items | Undefined micro-litter items | polyester | River Scheldt | Spotsampling | Temse | River Scheldt (Upstream)
SH_21_07 | 2021-11-23 | River Scheldt (Temse) | MIC_S_034 | Microplastics (> 100 µm) | Sediment | [6 empty] | Sand | 5 | 1899-12-31 13:00 |  | NA | MIC_S_034_773 | C | Polyethyleen tereftalate | 79.3 | 0.332 | 0.2118 | 0.332 | 4.7758e-06 |  | NA | 1.5675 | 0.13512 | 0.50954 | Non-filaments | SC1 | opaque |  | UNDEFINED | Undefined micro-litter items | Undefined micro-litter items | polyester | River Scheldt | Spotsampling | Temse | River Scheldt (Upstream)
SH_21_07 | 2021-11-23 | River Scheldt (Temse) | MIC_S_034 | Microplastics (> 100 µm) | Sediment | [6 empty] | Sand | 5 | 1899-12-31 13:00 |  | NA | MIC_S_034_774 | C | Polyacrilamide | 76.16 | 0.3488 | 0.1282 | 0.3488 | 1.3239e-06 |  | NA | 2.7207 | 0.047119 | 0.22283 | Non-filaments | SC1 | opaque |  | UNDEFINED | Undefined micro-litter items | Undefined micro-litter items | polyacrilamide | River Scheldt | Spotsampling | Temse | River Scheldt (Upstream)
SH_21_07 | 2021-11-23 | River Scheldt (Temse) | MIC_S_034 | Microplastics (> 100 µm) | Sediment | [6 empty] | Sand | 5 | 1899-12-31 13:00 |  | NA | MIC_S_034_775 | C | Polyacrilamide | 78 | 0.1171 | 0.0598 | 0.1171 | 1.3436e-07 |  | NA | 1.9582 | 0.030538 | 0.36494 | Non-filaments | SC1 | opaque |  | UNDEFINED | Undefined micro-litter items | Undefined micro-litter items | polyacrilamide | River Scheldt | Spotsampling | Temse | River Scheldt (Upstream)
SH_21_07 | 2021-11-23 | River Scheldt (Temse) | MIC_S_034 | Microplastics (> 100 µm) | Sediment | [6 empty] | Sand | 5 | 1899-12-31 13:00 |  | NA | MIC_S_034_776 | C | Polyethyleen tereftalate | 79.13 | 0.1229 | 0.0508 | 0.1229 | 6.5896e-08 |  | NA | 2.4193 | 0.020998 | 0.26575 | Non-filaments | SC1 | opaque |  | UNDEFINED | Undefined micro-litter items | Undefined micro-litter items | polyester | River Scheldt | Spotsampling | Temse | River Scheldt (Upstream)
SH_21_07 | 2021-11-23 | River Scheldt (Temse) | MIC_S_034 | Microplastics (> 100 µm) | Sediment | [6 empty] | Sand | 5 | 1899-12-31 13:00 |  | NA | MIC_S_034_777 | C | Polyethyleen tereftalate | 77.61 | 0.6973 | 0.3262 | 0.6973 | 1.7447e-05 |  | NA | 2.1376 | 0.1526 | 0.31996 | Non-filaments | SC2 | opaque |  | UNDEFINED | Undefined micro-litter items | Undefined micro-litter items | polyester | River Scheldt | Spotsampling | Temse | River Scheldt (Upstream)
SH_21_07 | 2021-11-23 | River Scheldt (Temse) | MIC_S_034 | Microplastics (> 100 µm) | Sediment | [6 empty] | Sand | 5 | 1899-12-31 13:00 |  | NA | MIC_S_034_778 | C | Polyethyleen tereftalate | 78.11 | 0.1171 | 0.0752 | 0.1171 | 2.1376e-07 |  | NA | 1.5572 | 0.048292 | 0.51463 | Non-filaments | SC1 | opaque |  | UNDEFINED | Undefined micro-litter items | Undefined micro-litter items | polyester | River Scheldt | Spotsampling | Temse | River Scheldt (Upstream)
SH_21_07 | 2021-11-23 | River Scheldt (Temse) | MIC_S_034 | Microplastics (> 100 µm) | Sediment | [6 empty] | Sand | 5 | 1899-12-31 13:00 |  | NA | MIC_S_034_779 | C | Polyacrilamide | 84.65 | 0.2229 | 0.1268 | 0.2229 | 1.281e-06 |  | NA | 1.7579 | 0.072132 | 0.42906 | Non-filaments | SC1 | opaque |  | UNDEFINED | Undefined micro-litter items | Undefined micro-litter items | polyacrilamide | River Scheldt | Spotsampling | Temse | River Scheldt (Upstream)
SH_21_07 | 2021-11-23 | River Scheldt (Temse) | MIC_S_034 | Microplastics (> 100 µm) | Sediment | [6 empty] | Sand | 5 | 1899-12-31 13:00 |  | NA | MIC_S_034_78 | A | Polyethyleen tereftalate | 81.42 | 0.3784 | 0.2685 | 0.3784 | 9.7298e-06 |  | NA | 1.4093 | 0.19052 | 0.59771 | Non-filaments | SC1 | opaque |  | UNDEFINED | Undefined micro-litter items | Undefined micro-litter items | polyester | River Scheldt | Spotsampling | Temse | River Scheldt (Upstream)
SH_21_07 | 2021-11-23 | River Scheldt (Temse) | MIC_S_034 | Microplastics (> 100 µm) | Sediment | [6 empty] | Sand | 5 | 1899-12-31 13:00 |  | NA | MIC_S_034_780 | C | Polyacrilamide | 83.93 | 0.33 | 0.2285 | 0.33 | 7.4962e-06 |  | NA | 1.4442 | 0.15822 | 0.57618 | Non-filaments | SC1 | opaque |  | UNDEFINED | Undefined micro-litter items | Undefined micro-litter items | polyacrilamide | River Scheldt | Spotsampling | Temse | River Scheldt (Upstream)
SH_21_07 | 2021-11-23 | River Scheldt (Temse) | MIC_S_034 | Microplastics (> 100 µm) | Sediment | [6 empty] | Sand | 5 | 1899-12-31 13:00 |  | NA | MIC_S_034_781 | C | Polyethyleen tereftalate | 76.01 | 0.1071 | 0.0643 | 0.1071 | 1.3363e-07 |  | NA | 1.6656 | 0.038604 | 0.46519 | Non-filaments | SC1 | opaque |  | UNDEFINED | Undefined micro-litter items | Undefined micro-litter items | polyester | River Scheldt | Spotsampling | Temse | River Scheldt (Upstream)
SH_21_07 | 2021-11-23 | River Scheldt (Temse) | MIC_S_034 | Microplastics (> 100 µm) | Sediment | [6 empty] | Sand | 5 | 1899-12-31 13:00 |  | NA | MIC_S_034_782 | C | Polyethyleen tereftalate | 81.83 | 0.1821 | 0.0969 | 0.1821 | 4.5734e-07 |  | NA | 1.8793 | 0.051563 | 0.38817 | Non-filaments | SC1 | opaque |  | UNDEFINED | Undefined micro-litter items | Undefined micro-litter items | polyester | River Scheldt | Spotsampling | Temse | River Scheldt (Upstream)
SH_21_07 | 2021-11-23 | River Scheldt (Temse) | MIC_S_034 | Microplastics (> 100 µm) | Sediment | [6 empty] | Sand | 5 | 1899-12-31 13:00 |  | NA | MIC_S_034_783 | C | Polyacrilamide | 76.12 | 0.2795 | 0.1671 | 0.2795 | 2.9316e-06 |  | NA | 1.6727 | 0.099901 | 0.46227 | Non-filaments | SC1 | opaque |  | UNDEFINED | Undefined micro-litter items | Undefined micro-litter items | polyacrilamide | River Scheldt | Spotsampling | Temse | River Scheldt (Upstream)
SH_21_07 | 2021-11-23 | River Scheldt (Temse) | MIC_S_034 | Microplastics (> 100 µm) | Sediment | [6 empty] | Sand | 5 | 1899-12-31 13:00 |  | NA | MIC_S_034_784 | C | Polyethyleen tereftalate | 77.42 | 0.2296 | 0.1255 | 0.2296 | 9.9358e-07 |  | NA | 1.8295 | 0.068599 | 0.40412 | Non-filaments | SC1 | opaque |  | UNDEFINED | Undefined micro-litter items | Undefined micro-litter items | polyester | River Scheldt | Spotsampling | Temse | River Scheldt (Upstream)
SH_21_07 | 2021-11-23 | River Scheldt (Temse) | MIC_S_034 | Microplastics (> 100 µm) | Sediment | [6 empty] | Sand | 5 | 1899-12-31 13:00 |  | NA | MIC_S_034_785 | C | Polyacrilamide | 78.05 | 0.4953 | 0.2661 | 0.4953 | 1.1839e-05 |  | NA | 1.8613 | 0.14296 | 0.39379 | Non-filaments | SC1 | opaque |  | UNDEFINED | Undefined micro-litter items | Undefined micro-litter items | polyacrilamide | River Scheldt | Spotsampling | Temse | River Scheldt (Upstream)
SH_21_07 | 2021-11-23 | River Scheldt (Temse) | MIC_S_034 | Microplastics (> 100 µm) | Sediment | [6 empty] | Sand | 5 | 1899-12-31 13:00 |  | NA | MIC_S_034_786 | C | Polyethyleen tereftalate | 75.15 | 0.1167 | 0.0831 | 0.1167 | 2.8845e-07 |  | NA | 1.4043 | 0.059174 | 0.60089 | Non-filaments | SC1 | opaque |  | UNDEFINED | Undefined micro-litter items | Undefined micro-litter items | polyester | River Scheldt | Spotsampling | Temse | River Scheldt (Upstream)
SH_21_07 | 2021-11-23 | River Scheldt (Temse) | MIC_S_034 | Microplastics (> 100 µm) | Sediment | [6 empty] | Sand | 5 | 1899-12-31 13:00 |  | NA | MIC_S_034_787 | C | Polyethyleen tereftalate | 80.73 | 0.3816 | 0.2136 | 0.3816 | 4.8986e-06 |  | NA | 1.7865 | 0.11956 | 0.41878 | Non-filaments | SC1 | opaque |  | UNDEFINED | Undefined micro-litter items | Undefined micro-litter items | polyester | River Scheldt | Spotsampling | Temse | River Scheldt (Upstream)
SH_21_07 | 2021-11-23 | River Scheldt (Temse) | MIC_S_034 | Microplastics (> 100 µm) | Sediment | [6 empty] | Sand | 5 | 1899-12-31 13:00 |  | NA | MIC_S_034_788 | C | Polyethyleen tereftalate | 78.45 | 0.1746 | 0.0614 | 0.1746 | 1.1635e-07 |  | NA | 2.8436 | 0.021592 | 0.20854 | Non-filaments | SC1 | opaque |  | UNDEFINED | Undefined micro-litter items | Undefined micro-litter items | polyester | River Scheldt | Spotsampling | Temse | River Scheldt (Upstream)
SH_21_07 | 2021-11-23 | River Scheldt (Temse) | MIC_S_034 | Microplastics (> 100 µm) | Sediment | [6 empty] | Sand | 5 | 1899-12-31 13:00 |  | NA | MIC_S_034_789 | C | Polyethyleen tereftalate | 78.55 | 0.2141 | 0.0952 | 0.2141 | 4.3369e-07 |  | NA | 2.2489 | 0.042331 | 0.2965 | Non-filaments | SC1 | opaque |  | UNDEFINED | Undefined micro-litter items | Undefined micro-litter items | polyester | River Scheldt | Spotsampling | Temse | River Scheldt (Upstream)
SH_21_07 | 2021-11-23 | River Scheldt (Temse) | MIC_S_034 | Microplastics (> 100 µm) | Sediment | [6 empty] | Sand | 5 | 1899-12-31 13:00 |  | NA | MIC_S_034_79 | A | Polyethyleen tereftalate | 75.5 | 0.2147 | 0.1293 | 0.2147 | 1.0866e-06 |  | NA | 1.6605 | 0.077869 | 0.46736 | Non-filaments | SC1 | opaque |  | UNDEFINED | Undefined micro-litter items | Undefined micro-litter items | polyester | River Scheldt | Spotsampling | Temse | River Scheldt (Upstream)
SH_21_07 | 2021-11-23 | River Scheldt (Temse) | MIC_S_034 | Microplastics (> 100 µm) | Sediment | [6 empty] | Sand | 5 | 1899-12-31 13:00 |  | NA | MIC_S_034_790 | C | Polyethyleen tereftalate | 78.02 | 0.148 | 0.0865 | 0.148 | 3.2533e-07 |  | NA | 1.711 | 0.050556 | 0.44682 | Non-filaments | SC1 | opaque |  | UNDEFINED | Undefined micro-litter items | Undefined micro-litter items | polyester | River Scheldt | Spotsampling | Temse | River Scheldt (Upstream)
SH_21_07 | 2021-11-23 | River Scheldt (Temse) | MIC_S_034 | Microplastics (> 100 µm) | Sediment | [6 empty] | Sand | 5 | 1899-12-31 13:00 |  | NA | MIC_S_034_791 | C | Polyethyleen tereftalate | 78.69 | 0.2027 | 0.1043 | 0.2027 | 5.7033e-07 |  | NA | 1.9434 | 0.053668 | 0.3691 | Non-filaments | SC1 | opaque |  | UNDEFINED | Undefined micro-litter items | Undefined micro-litter items | polyester | River Scheldt | Spotsampling | Temse | River Scheldt (Upstream)
SH_21_07 | 2021-11-23 | River Scheldt (Temse) | MIC_S_034 | Microplastics (> 100 µm) | Sediment | [6 empty] | Sand | 5 | 1899-12-31 13:00 |  | NA | MIC_S_034_792 | C | Polyethyleen tereftalate | 82.7 | 0.2182 | 0.1309 | 0.2182 | 1.1274e-06 |  | NA | 1.6669 | 0.078528 | 0.46465 | Non-filaments | SC1 | opaque |  | UNDEFINED | Undefined micro-litter items | Undefined micro-litter items | polyester | River Scheldt | Spotsampling | Temse | River Scheldt (Upstream)
SH_21_07 | 2021-11-23 | River Scheldt (Temse) | MIC_S_034 | Microplastics (> 100 µm) | Sediment | [6 empty] | Sand | 5 | 1899-12-31 13:00 |  | NA | MIC_S_034_793 | C | Polyethyleen tereftalate | 79.04 | 0.4121 | 0.2149 | 0.4121 | 4.9886e-06 |  | NA | 1.9176 | 0.11207 | 0.37657 | Non-filaments | SC1 | opaque |  | UNDEFINED | Undefined micro-litter items | Undefined micro-litter items | polyester | River Scheldt | Spotsampling | Temse | River Scheldt (Upstream)
SH_21_07 | 2021-11-23 | River Scheldt (Temse) | MIC_S_034 | Microplastics (> 100 µm) | Sediment | [6 empty] | Sand | 5 | 1899-12-31 13:00 |  | NA | MIC_S_034_794 | C | Polyethyleen tereftalate | 78.19 | 0.4816 | 0.137 | 0.4816 | 1.2925e-06 |  | NA | 3.5153 | 0.038972 | 0.15172 | Non-filaments | SC1 | opaque |  | UNDEFINED | Undefined micro-litter items | Undefined micro-litter items | polyester | River Scheldt | Spotsampling | Temse | River Scheldt (Upstream)
SH_21_07 | 2021-11-23 | River Scheldt (Temse) | MIC_S_034 | Microplastics (> 100 µm) | Sediment | [6 empty] | Sand | 5 | 1899-12-31 13:00 |  | NA | MIC_S_034_795 | C | Polyethyleen tereftalate | 80.71 | 0.1808 | 0.078 | 0.1808 | 2.3854e-07 |  | NA | 2.3179 | 0.03365 | 0.28336 | Non-filaments | SC1 | opaque |  | UNDEFINED | Undefined micro-litter items | Undefined micro-litter items | polyester | River Scheldt | Spotsampling | Temse | River Scheldt (Upstream)
SH_21_07 | 2021-11-23 | River Scheldt (Temse) | MIC_S_034 | Microplastics (> 100 µm) | Sediment | [6 empty] | Sand | 5 | 1899-12-31 13:00 |  | NA | MIC_S_034_796 | C | Polyethyleen tereftalate | 76.01 | 0.2304 | 0.1245 | 0.2304 | 9.7001e-07 |  | NA | 1.8506 | 0.067275 | 0.39722 | Non-filaments | SC1 | opaque |  | UNDEFINED | Undefined micro-litter items | Undefined micro-litter items | polyester | River Scheldt | Spotsampling | Temse | River Scheldt (Upstream)
SH_21_07 | 2021-11-23 | River Scheldt (Temse) | MIC_S_034 | Microplastics (> 100 µm) | Sediment | [6 empty] | Sand | 5 | 1899-12-31 13:00 |  | NA | MIC_S_034_797 | C | Polyethyleen tereftalate | 80.44 | 0.2596 | 0.0891 | 0.2596 | 3.5555e-07 |  | NA | 2.9136 | 0.030581 | 0.20108 | Non-filaments | SC1 | opaque |  | UNDEFINED | Undefined micro-litter items | Undefined micro-litter items | polyester | River Scheldt | Spotsampling | Temse | River Scheldt (Upstream)
SH_21_07 | 2021-11-23 | River Scheldt (Temse) | MIC_S_034 | Microplastics (> 100 µm) | Sediment | [6 empty] | Sand | 5 | 1899-12-31 13:00 |  | NA | MIC_S_034_798 | C | Polyethyleen tereftalate | 76.11 | 0.3087 | 0.1269 | 0.3087 | 1.0272e-06 |  | NA | 2.4326 | 0.052166 | 0.26356 | Non-filaments | SC1 | opaque |  | UNDEFINED | Undefined micro-litter items | Undefined micro-litter items | polyester | River Scheldt | Spotsampling | Temse | River Scheldt (Upstream)
SH_21_07 | 2021-11-23 | River Scheldt (Temse) | MIC_S_034 | Microplastics (> 100 µm) | Sediment | [6 empty] | Sand | 5 | 1899-12-31 13:00 |  | NA | MIC_S_034_799 | C | Polyethyleen tereftalate | 76.75 | 0.2715 | 0.0926 | 0.2715 | 3.9912e-07 |  | NA | 2.932 | 0.031583 | 0.19919 | Non-filaments | SC1 | opaque |  | UNDEFINED | Undefined micro-litter items | Undefined micro-litter items | polyester | River Scheldt | Spotsampling | Temse | River Scheldt (Upstream)
SH_21_07 | 2021-11-23 | River Scheldt (Temse) | MIC_S_034 | Microplastics (> 100 µm) | Sediment | [6 empty] | Sand | 5 | 1899-12-31 13:00 |  | NA | MIC_S_034_8 | A | Polyethyleen tereftalate | 78.83 | 0.5335 | 0.3826 | 0.5335 | 2.8152e-05 |  | NA | 1.3944 | 0.27438 | 0.60732 | Non-filaments | SC2 | opaque |  | UNDEFINED | Undefined micro-litter items | Undefined micro-litter items | polyester | River Scheldt | Spotsampling | Temse | River Scheldt (Upstream)
SH_21_07 | 2021-11-23 | River Scheldt (Temse) | MIC_S_034 | Microplastics (> 100 µm) | Sediment | [6 empty] | Sand | 5 | 1899-12-31 13:00 |  | NA | MIC_S_034_80 | A | Polyethyleen tereftalate | 78.43 | 0.157 | 0.1228 | 0.157 | 9.3082e-07 |  | NA | 1.2785 | 0.09605 | 0.69175 | Non-filaments | SC1 | opaque |  | UNDEFINED | Undefined micro-litter items | Undefined micro-litter items | polyester | River Scheldt | Spotsampling | Temse | River Scheldt (Upstream)
SH_21_07 | 2021-11-23 | River Scheldt (Temse) | MIC_S_034 | Microplastics (> 100 µm) | Sediment | [6 empty] | Sand | 5 | 1899-12-31 13:00 |  | NA | MIC_S_034_800 | C | Polyethyleen tereftalate | 75.09 | 0.2236 | 0.0597 | 0.2236 | 1.0695e-07 |  | NA | 3.7454 | 0.01594 | 0.13796 | Non-filaments | SC1 | opaque |  | UNDEFINED | Undefined micro-litter items | Undefined micro-litter items | polyester | River Scheldt | Spotsampling | Temse | River Scheldt (Upstream)
SH_21_07 | 2021-11-23 | River Scheldt (Temse) | MIC_S_034 | Microplastics (> 100 µm) | Sediment | [6 empty] | Sand | 5 | 1899-12-31 13:00 |  | NA | MIC_S_034_801 | C | Polyethyleen tereftalate | 76.8 | 0.1757 | 0.1084 | 0.1757 | 6.4026e-07 |  | NA | 1.6208 | 0.066879 | 0.4846 | Non-filaments | SC1 | opaque |  | UNDEFINED | Undefined micro-litter items | Undefined micro-litter items | polyester | River Scheldt | Spotsampling | Temse | River Scheldt (Upstream)
SH_21_07 | 2021-11-23 | River Scheldt (Temse) | MIC_S_034 | Microplastics (> 100 µm) | Sediment | [6 empty] | Sand | 5 | 1899-12-31 13:00 |  | NA | MIC_S_034_802 | C | Polyethyleen tereftalate | 76.9 | 0.1547 | 0.0578 | 0.1547 | 9.7063e-08 |  | NA | 2.6765 | 0.021596 | 0.22838 | Non-filaments | SC1 | opaque |  | UNDEFINED | Undefined micro-litter items | Undefined micro-litter items | polyester | River Scheldt | Spotsampling | Temse | River Scheldt (Upstream)
SH_21_07 | 2021-11-23 | River Scheldt (Temse) | MIC_S_034 | Microplastics (> 100 µm) | Sediment | [6 empty] | Sand | 5 | 1899-12-31 13:00 |  | NA | MIC_S_034_803 | C | Polyethyleen tereftalate | 77.51 | 0.1916 | 0.0563 | 0.1916 | 8.9701e-08 |  | NA | 3.4032 | 0.016543 | 0.15928 | Non-filaments | SC1 | opaque |  | UNDEFINED | Undefined micro-litter items | Undefined micro-litter items | polyester | River Scheldt | Spotsampling | Temse | River Scheldt (Upstream)
SH_21_07 | 2021-11-23 | River Scheldt (Temse) | MIC_S_034 | Microplastics (> 100 µm) | Sediment | [6 empty] | Sand | 5 | 1899-12-31 13:00 |  | NA | MIC_S_034_804 | C | Polyethyleen tereftalate | 76.53 | 0.1224 | 0.0415 | 0.1224 | 3.5926e-08 |  | NA | 2.9494 | 0.014071 | 0.19742 | Non-filaments | SC1 | opaque |  | UNDEFINED | Undefined micro-litter items | Undefined micro-litter items | polyester | River Scheldt | Spotsampling | Temse | River Scheldt (Upstream)
SH_21_07 | 2021-11-23 | River Scheldt (Temse) | MIC_S_034 | Microplastics (> 100 µm) | Sediment | [6 empty] | Sand | 5 | 1899-12-31 13:00 |  | NA | MIC_S_034_805 | C | Polyethyleen tereftalate | 77.1 | 0.1714 | 0.073 | 0.1714 | 1.9554e-07 |  | NA | 2.3479 | 0.031091 | 0.27795 | Non-filaments | SC1 | opaque |  | UNDEFINED | Undefined micro-litter items | Undefined micro-litter items | polyester | River Scheldt | Spotsampling | Temse | River Scheldt (Upstream)
SH_21_07 | 2021-11-23 | River Scheldt (Temse) | MIC_S_034 | Microplastics (> 100 µm) | Sediment | [6 empty] | Sand | 5 | 1899-12-31 13:00 |  | NA | MIC_S_034_806 | C | Polyethyleen tereftalate | 75.41 | 0.4536 | 0.2552 | 0.4536 | 8.3543e-06 |  | NA | 1.7774 | 0.14358 | 0.422 | Non-filaments | SC1 | opaque |  | UNDEFINED | Undefined micro-litter items | Undefined micro-litter items | polyester | River Scheldt | Spotsampling | Temse | River Scheldt (Upstream)
SH_21_07 | 2021-11-23 | River Scheldt (Temse) | MIC_S_034 | Microplastics (> 100 µm) | Sediment | [6 empty] | Sand | 5 | 1899-12-31 13:00 |  | NA | MIC_S_034_807 | C | Polyethyleen tereftalate | 78.23 | 0.3835 | 0.196 | 0.3835 | 3.7848e-06 |  | NA | 1.9566 | 0.10017 | 0.36537 | Non-filaments | SC1 | opaque |  | UNDEFINED | Undefined micro-litter items | Undefined micro-litter items | polyester | River Scheldt | Spotsampling | Temse | River Scheldt (Upstream)
SH_21_07 | 2021-11-23 | River Scheldt (Temse) | MIC_S_034 | Microplastics (> 100 µm) | Sediment | [6 empty] | Sand | 5 | 1899-12-31 13:00 |  | NA | MIC_S_034_808 | C | Polyethyleen tereftalate | 75.32 | 0.3237 | 0.2004 | 0.3237 | 4.0454e-06 |  | NA | 1.6153 | 0.12407 | 0.48712 | Non-filaments | SC1 | opaque |  | UNDEFINED | Undefined micro-litter items | Undefined micro-litter items | polyester | River Scheldt | Spotsampling | Temse | River Scheldt (Upstream)
SH_21_07 | 2021-11-23 | River Scheldt (Temse) | MIC_S_034 | Microplastics (> 100 µm) | Sediment | [6 empty] | Sand | 5 | 1899-12-31 13:00 |  | NA | MIC_S_034_809 | C | Polyethyleen tereftalate | 75.95 | 0.2662 | 0.2002 | 0.2662 | 4.0333e-06 |  | NA | 1.3297 | 0.15056 | 0.6522 | Non-filaments | SC1 | opaque |  | UNDEFINED | Undefined micro-litter items | Undefined micro-litter items | polyester | River Scheldt | Spotsampling | Temse | River Scheldt (Upstream)
SH_21_07 | 2021-11-23 | River Scheldt (Temse) | MIC_S_034 | Microplastics (> 100 µm) | Sediment | [6 empty] | Sand | 5 | 1899-12-31 13:00 |  | NA | MIC_S_034_81 | A | Polyethyleen tereftalate | 83.35 | 0.1056 | 0.0556 | 0.1056 | 8.6396e-08 |  | NA | 1.8993 | 0.029274 | 0.38205 | Non-filaments | SC1 | opaque |  | UNDEFINED | Undefined micro-litter items | Undefined micro-litter items | polyester | River Scheldt | Spotsampling | Temse | River Scheldt (Upstream)
SH_21_07 | 2021-11-23 | River Scheldt (Temse) | MIC_S_034 | Microplastics (> 100 µm) | Sediment | [6 empty] | Sand | 5 | 1899-12-31 13:00 |  | NA | MIC_S_034_810 | C | Polyethyleen tereftalate | 81.24 | 0.1601 | 0.0867 | 0.1601 | 3.2759e-07 |  | NA | 1.8466 | 0.046951 | 0.39851 | Non-filaments | SC1 | opaque |  | UNDEFINED | Undefined micro-litter items | Undefined micro-litter items | polyester | River Scheldt | Spotsampling | Temse | River Scheldt (Upstream)
SH_21_07 | 2021-11-23 | River Scheldt (Temse) | MIC_S_034 | Microplastics (> 100 µm) | Sediment | [6 empty] | Sand | 5 | 1899-12-31 13:00 |  | NA | MIC_S_034_811 | C | Polyethyleen tereftalate | 76.29 | 0.1278 | 0.0203 | 0.1278 | 4.2049e-09 |  | NA | 6.2956 | 0.0032245 | 0.063306 | Non-filaments | SC1 | opaque |  | UNDEFINED | Undefined micro-litter items | Undefined micro-litter items | polyester | River Scheldt | Spotsampling | Temse | River Scheldt (Upstream)
SH_21_07 | 2021-11-23 | River Scheldt (Temse) | MIC_S_034 | Microplastics (> 100 µm) | Sediment | [6 empty] | Sand | 5 | 1899-12-31 13:00 |  | NA | MIC_S_034_812 | C | Polyethyleen tereftalate | 78.66 | 0.1691 | 0.0533 | 0.1691 | 7.6112e-08 |  | NA | 3.1726 | 0.0168 | 0.17696 | Non-filaments | SC1 | opaque |  | UNDEFINED | Undefined micro-litter items | Undefined micro-litter items | polyester | River Scheldt | Spotsampling | Temse | River Scheldt (Upstream)
SH_21_07 | 2021-11-23 | River Scheldt (Temse) | MIC_S_034 | Microplastics (> 100 µm) | Sediment | [6 empty] | Sand | 5 | 1899-12-31 13:00 |  | NA | MIC_S_034_813 | C | Polyethyleen tereftalate | 76.01 | 0.2821 | 0.0637 | 0.2821 | 1.2992e-07 |  | NA | 4.4286 | 0.014384 | 0.1073 | Non-filaments | SC1 | opaque |  | UNDEFINED | Undefined micro-litter items | Undefined micro-litter items | polyester | River Scheldt | Spotsampling | Temse | River Scheldt (Upstream)
SH_21_07 | 2021-11-23 | River Scheldt (Temse) | MIC_S_034 | Microplastics (> 100 µm) | Sediment | [6 empty] | Sand | 5 | 1899-12-31 13:00 |  | NA | MIC_S_034_814 | C | Polyethyleen tereftalate | 76.04 | 0.1821 | 0.0848 | 0.1821 | 3.0652e-07 |  | NA | 2.1474 | 0.03949 | 0.31778 | Non-filaments | SC1 | opaque |  | UNDEFINED | Undefined micro-litter items | Undefined micro-litter items | polyester | River Scheldt | Spotsampling | Temse | River Scheldt (Upstream)
SH_21_07 | 2021-11-23 | River Scheldt (Temse) | MIC_S_034 | Microplastics (> 100 µm) | Sediment | [6 empty] | Sand | 5 | 1899-12-31 13:00 |  | NA | MIC_S_034_815 | C | Polyethyleen tereftalate | 75.27 | 0.1065 | 0.041 | 0.1065 | 3.4643e-08 |  | NA | 2.5976 | 0.015784 | 0.23886 | Non-filaments | SC1 | opaque |  | UNDEFINED | Undefined micro-litter items | Undefined micro-litter items | polyester | River Scheldt | Spotsampling | Temse | River Scheldt (Upstream)
SH_21_07 | 2021-11-23 | River Scheldt (Temse) | MIC_S_034 | Microplastics (> 100 µm) | Sediment | [6 empty] | Sand | 5 | 1899-12-31 13:00 |  | NA | MIC_S_034_816 | C | Polyethyleen tereftalate | 78.24 | 0.2976 | 0.1273 | 0.2976 | 1.0369e-06 |  | NA | 2.3378 | 0.054453 | 0.27976 | Non-filaments | SC1 | opaque |  | UNDEFINED | Undefined micro-litter items | Undefined micro-litter items | polyester | River Scheldt | Spotsampling | Temse | River Scheldt (Upstream)
SH_21_07 | 2021-11-23 | River Scheldt (Temse) | MIC_S_034 | Microplastics (> 100 µm) | Sediment | [6 empty] | Sand | 5 | 1899-12-31 13:00 |  | NA | MIC_S_034_817 | C | Polyethyleen tereftalate | 75.57 | 0.2246 | 0.0808 | 0.2246 | 2.6516e-07 |  | NA | 2.7797 | 0.029068 | 0.21578 | Non-filaments | SC1 | opaque |  | UNDEFINED | Undefined micro-litter items | Undefined micro-litter items | polyester | River Scheldt | Spotsampling | Temse | River Scheldt (Upstream)
SH_21_07 | 2021-11-23 | River Scheldt (Temse) | MIC_S_034 | Microplastics (> 100 µm) | Sediment | [6 empty] | Sand | 5 | 1899-12-31 13:00 |  | NA | MIC_S_034_818 | C | Polyethyleen tereftalate | 79.57 | 0.296 | 0.1535 | 0.296 | 1.818e-06 |  | NA | 1.9283 | 0.079602 | 0.37344 | Non-filaments | SC1 | opaque |  | UNDEFINED | Undefined micro-litter items | Undefined micro-litter items | polyester | River Scheldt | Spotsampling | Temse | River Scheldt (Upstream)
SH_21_07 | 2021-11-23 | River Scheldt (Temse) | MIC_S_034 | Microplastics (> 100 µm) | Sediment | [6 empty] | Sand | 5 | 1899-12-31 13:00 |  | NA | MIC_S_034_819 | C | Polyethyleen tereftalate | 81.52 | 0.1832 | 0.0615 | 0.1832 | 1.1692e-07 |  | NA | 2.9789 | 0.020645 | 0.1945 | Non-filaments | SC1 | opaque |  | UNDEFINED | Undefined micro-litter items | Undefined micro-litter items | polyester | River Scheldt | Spotsampling | Temse | River Scheldt (Upstream)
SH_21_07 | 2021-11-23 | River Scheldt (Temse) | MIC_S_034 | Microplastics (> 100 µm) | Sediment | [6 empty] | Sand | 5 | 1899-12-31 13:00 |  | NA | MIC_S_034_82 | A | Polyethyleen tereftalate | 82.87 | 0.2243 | 0.1337 | 0.2243 | 1.2013e-06 |  | NA | 1.6776 | 0.079695 | 0.46021 | Non-filaments | SC1 | opaque |  | UNDEFINED | Undefined micro-litter items | Undefined micro-litter items | polyester | River Scheldt | Spotsampling | Temse | River Scheldt (Upstream)
SH_21_07 | 2021-11-23 | River Scheldt (Temse) | MIC_S_034 | Microplastics (> 100 µm) | Sediment | [6 empty] | Sand | 5 | 1899-12-31 13:00 |  | NA | MIC_S_034_820 | C | Polyethyleen tereftalate | 76.37 | 0.3357 | 0.1489 | 0.3357 | 1.6594e-06 |  | NA | 2.2545 | 0.066045 | 0.2954 | Non-filaments | SC1 | opaque |  | UNDEFINED | Undefined micro-litter items | Undefined micro-litter items | polyester | River Scheldt | Spotsampling | Temse | River Scheldt (Upstream)
SH_21_07 | 2021-11-23 | River Scheldt (Temse) | MIC_S_034 | Microplastics (> 100 µm) | Sediment | [6 empty] | Sand | 5 | 1899-12-31 13:00 |  | NA | MIC_S_034_821 | C | Polyethyleen tereftalate | 78.35 | 0.2789 | 0.1266 | 0.2789 | 1.0199e-06 |  | NA | 2.203 | 0.057467 | 0.30583 | Non-filaments | SC1 | opaque |  | UNDEFINED | Undefined micro-litter items | Undefined micro-litter items | polyester | River Scheldt | Spotsampling | Temse | River Scheldt (Upstream)
SH_21_07 | 2021-11-23 | River Scheldt (Temse) | MIC_S_034 | Microplastics (> 100 µm) | Sediment | [6 empty] | Sand | 5 | 1899-12-31 13:00 |  | NA | MIC_S_034_822 | C | Polyethyleen tereftalate | 75.37 | 0.5323 | 0.1884 | 0.5323 | 3.3613e-06 |  | NA | 2.8254 | 0.066681 | 0.21057 | Non-filaments | SC2 | opaque |  | UNDEFINED | Undefined micro-litter items | Undefined micro-litter items | polyester | River Scheldt | Spotsampling | Temse | River Scheldt (Upstream)
SH_21_07 | 2021-11-23 | River Scheldt (Temse) | MIC_S_034 | Microplastics (> 100 µm) | Sediment | [6 empty] | Sand | 5 | 1899-12-31 13:00 |  | NA | MIC_S_034_823 | C | Polyethyleen tereftalate | 75.91 | 0.5053 | 0.2607 | 0.5053 | 8.9062e-06 |  | NA | 1.9382 | 0.1345 | 0.37058 | Non-filaments | SC2 | opaque |  | UNDEFINED | Undefined micro-litter items | Undefined micro-litter items | polyester | River Scheldt | Spotsampling | Temse | River Scheldt (Upstream)
SH_21_07 | 2021-11-23 | River Scheldt (Temse) | MIC_S_034 | Microplastics (> 100 µm) | Sediment | [6 empty] | Sand | 5 | 1899-12-31 13:00 |  | NA | MIC_S_034_824 | C | Polyacrilamide | 77.06 | 0.1065 | 0.059 | 0.1065 | 1.2904e-07 |  | NA | 1.8051 | 0.032685 | 0.41234 | Non-filaments | SC1 | opaque |  | UNDEFINED | Undefined micro-litter items | Undefined micro-litter items | polyacrilamide | River Scheldt | Spotsampling | Temse | River Scheldt (Upstream)
SH_21_07 | 2021-11-23 | River Scheldt (Temse) | MIC_S_034 | Microplastics (> 100 µm) | Sediment | [6 empty] | Sand | 5 | 1899-12-31 13:00 |  | NA | MIC_S_034_825 | C | Polyethyleen tereftalate | 76.19 | 0.1757 | 0.0922 | 0.1757 | 3.9397e-07 |  | NA | 1.9056 | 0.048383 | 0.38014 | Non-filaments | SC1 | opaque |  | UNDEFINED | Undefined micro-litter items | Undefined micro-litter items | polyester | River Scheldt | Spotsampling | Temse | River Scheldt (Upstream)
SH_21_07 | 2021-11-23 | River Scheldt (Temse) | MIC_S_034 | Microplastics (> 100 µm) | Sediment | [6 empty] | Sand | 5 | 1899-12-31 13:00 |  | NA | MIC_S_034_826 | C | Polyethyleen tereftalate | 79.53 | 0.2395 | 0.1182 | 0.2395 | 8.3008e-07 |  | NA | 2.0262 | 0.058335 | 0.34671 | Non-filaments | SC1 | opaque |  | UNDEFINED | Undefined micro-litter items | Undefined micro-litter items | polyester | River Scheldt | Spotsampling | Temse | River Scheldt (Upstream)
SH_21_07 | 2021-11-23 | River Scheldt (Temse) | MIC_S_034 | Microplastics (> 100 µm) | Sediment | [6 empty] | Sand | 5 | 1899-12-31 13:00 |  | NA | MIC_S_034_827 | C | Polyethyleen tereftalate | 77.64 | 0.3835 | 0.2005 | 0.3835 | 4.0515e-06 |  | NA | 1.9127 | 0.10482 | 0.37803 | Non-filaments | SC1 | opaque |  | UNDEFINED | Undefined micro-litter items | Undefined micro-litter items | polyester | River Scheldt | Spotsampling | Temse | River Scheldt (Upstream)
SH_21_07 | 2021-11-23 | River Scheldt (Temse) | MIC_S_034 | Microplastics (> 100 µm) | Sediment | [6 empty] | Sand | 5 | 1899-12-31 13:00 |  | NA | MIC_S_034_828 | C | Polyethyleen tereftalate | 80.6 | 0.1347 | 0.093 | 0.1347 | 4.0431e-07 |  | NA | 1.4484 | 0.064209 | 0.57368 | Non-filaments | SC1 | opaque |  | UNDEFINED | Undefined micro-litter items | Undefined micro-litter items | polyester | River Scheldt | Spotsampling | Temse | River Scheldt (Upstream)
SH_21_07 | 2021-11-23 | River Scheldt (Temse) | MIC_S_034 | Microplastics (> 100 µm) | Sediment | [6 empty] | Sand | 5 | 1899-12-31 13:00 |  | NA | MIC_S_034_829 | C | Polyethyleen tereftalate | 76.48 | 0.1598 | 0.1181 | 0.1598 | 8.2798e-07 |  | NA | 1.3531 | 0.087282 | 0.63535 | Non-filaments | SC1 | opaque |  | UNDEFINED | Undefined micro-litter items | Undefined micro-litter items | polyester | River Scheldt | Spotsampling | Temse | River Scheldt (Upstream)
SH_21_07 | 2021-11-23 | River Scheldt (Temse) | MIC_S_034 | Microplastics (> 100 µm) | Sediment | [6 empty] | Sand | 5 | 1899-12-31 13:00 |  | NA | MIC_S_034_83 | A | Polyethyleen tereftalate | 80.96 | 0.2716 | 0.0526 | 0.2716 | 7.3152e-08 |  | NA | 5.1635 | 0.010187 | 0.085228 | Non-filaments | SC1 | opaque |  | UNDEFINED | Undefined micro-litter items | Undefined micro-litter items | polyester | River Scheldt | Spotsampling | Temse | River Scheldt (Upstream)
SH_21_07 | 2021-11-23 | River Scheldt (Temse) | MIC_S_034 | Microplastics (> 100 µm) | Sediment | [6 empty] | Sand | 5 | 1899-12-31 13:00 |  | NA | MIC_S_034_830 | C | Polyethyleen tereftalate | 76.83 | 0.3237 | 0.154 | 0.3237 | 1.8358e-06 |  | NA | 2.1019 | 0.073265 | 0.32815 | Non-filaments | SC1 | opaque |  | UNDEFINED | Undefined micro-litter items | Undefined micro-litter items | polyester | River Scheldt | Spotsampling | Temse | River Scheldt (Upstream)
SH_21_07 | 2021-11-23 | River Scheldt (Temse) | MIC_S_034 | Microplastics (> 100 µm) | Sediment | [6 empty] | Sand | 5 | 1899-12-31 13:00 |  | NA | MIC_S_034_831 | C | Polyethyleen tereftalate | 77.76 | 0.6626 | 0.3782 | 0.6626 | 2.7192e-05 |  | NA | 1.752 | 0.21587 | 0.43123 | Non-filaments | SC2 | opaque |  | UNDEFINED | Undefined micro-litter items | Undefined micro-litter items | polyester | River Scheldt | Spotsampling | Temse | River Scheldt (Upstream)
SH_21_07 | 2021-11-23 | River Scheldt (Temse) | MIC_S_034 | Microplastics (> 100 µm) | Sediment | [6 empty] | Sand | 5 | 1899-12-31 13:00 |  | NA | MIC_S_034_832 | C | Polyethyleen tereftalate | 79.58 | 0.1832 | 0.1377 | 0.1832 | 1.3124e-06 |  | NA | 1.3304 | 0.1035 | 0.65165 | Non-filaments | SC1 | opaque |  | UNDEFINED | Undefined micro-litter items | Undefined micro-litter items | polyester | River Scheldt | Spotsampling | Temse | River Scheldt (Upstream)
SH_21_07 | 2021-11-23 | River Scheldt (Temse) | MIC_S_034 | Microplastics (> 100 µm) | Sediment | [6 empty] | Sand | 5 | 1899-12-31 13:00 |  | NA | MIC_S_034_833 | C | Polyethyleen tereftalate | 77.97 | 0.2405 | 0.1482 | 0.2405 | 1.6361e-06 |  | NA | 1.6228 | 0.091323 | 0.48373 | Non-filaments | SC1 | opaque |  | UNDEFINED | Undefined micro-litter items | Undefined micro-litter items | polyester | River Scheldt | Spotsampling | Temse | River Scheldt (Upstream)
SH_21_07 | 2021-11-23 | River Scheldt (Temse) | MIC_S_034 | Microplastics (> 100 µm) | Sediment | [6 empty] | Sand | 5 | 1899-12-31 13:00 |  | NA | MIC_S_034_834 | C | Polyethyleen tereftalate | 78.49 | 0.1388 | 0.085 | 0.1388 | 3.0869e-07 |  | NA | 1.6329 | 0.052053 | 0.47923 | Non-filaments | SC1 | opaque |  | UNDEFINED | Undefined micro-litter items | Undefined micro-litter items | polyester | River Scheldt | Spotsampling | Temse | River Scheldt (Upstream)
SH_21_07 | 2021-11-23 | River Scheldt (Temse) | MIC_S_034 | Microplastics (> 100 µm) | Sediment | [6 empty] | Sand | 5 | 1899-12-31 13:00 |  | NA | MIC_S_034_835 | C | Polyethyleen tereftalate | 75.54 | 0.2719 | 0.1142 | 0.2719 | 7.4863e-07 |  | NA | 2.3809 | 0.047965 | 0.2722 | Non-filaments | SC1 | opaque |  | UNDEFINED | Undefined micro-litter items | Undefined micro-litter items | polyester | River Scheldt | Spotsampling | Temse | River Scheldt (Upstream)
SH_21_07 | 2021-11-23 | River Scheldt (Temse) | MIC_S_034 | Microplastics (> 100 µm) | Sediment | [6 empty] | Sand | 5 | 1899-12-31 13:00 |  | NA | MIC_S_034_836 | C | Polyethyleen tereftalate | 81.88 | 0.2182 | 0.0881 | 0.2182 | 3.4371e-07 |  | NA | 2.4767 | 0.035571 | 0.25656 | Non-filaments | SC1 | opaque |  | UNDEFINED | Undefined micro-litter items | Undefined micro-litter items | polyester | River Scheldt | Spotsampling | Temse | River Scheldt (Upstream)
SH_21_07 | 2021-11-23 | River Scheldt (Temse) | MIC_S_034 | Microplastics (> 100 µm) | Sediment | [6 empty] | Sand | 5 | 1899-12-31 13:00 |  | NA | MIC_S_034_837 | C | Polyethyleen tereftalate | 79 | 0.2821 | 0.0954 | 0.2821 | 4.3643e-07 |  | NA | 2.957 | 0.032262 | 0.19666 | Non-filaments | SC1 | opaque |  | UNDEFINED | Undefined micro-litter items | Undefined micro-litter items | polyester | River Scheldt | Spotsampling | Temse | River Scheldt (Upstream)
SH_21_07 | 2021-11-23 | River Scheldt (Temse) | MIC_S_034 | Microplastics (> 100 µm) | Sediment | [6 empty] | Sand | 5 | 1899-12-31 13:00 |  | NA | MIC_S_034_838 | C | Polyethyleen tereftalate | 76.65 | 0.1011 | 0.0339 | 0.1011 | 1.9583e-08 |  | NA | 2.9823 | 0.011367 | 0.19417 | Non-filaments | SC1 | opaque |  | UNDEFINED | Undefined micro-litter items | Undefined micro-litter items | polyester | River Scheldt | Spotsampling | Temse | River Scheldt (Upstream)
SH_21_07 | 2021-11-23 | River Scheldt (Temse) | MIC_S_034 | Microplastics (> 100 µm) | Sediment | [6 empty] | Sand | 5 | 1899-12-31 13:00 |  | NA | MIC_S_034_839 | C | Polyethyleen tereftalate | 78.75 | 0.1182 | 0.0394 | 0.1182 | 3.0744e-08 |  | NA | 3 | 0.013133 | 0.19245 | Non-filaments | SC1 | opaque |  | UNDEFINED | Undefined micro-litter items | Undefined micro-litter items | polyester | River Scheldt | Spotsampling | Temse | River Scheldt (Upstream)
SH_21_07 | 2021-11-23 | River Scheldt (Temse) | MIC_S_034 | Microplastics (> 100 µm) | Sediment | [6 empty] | Sand | 5 | 1899-12-31 13:00 |  | NA | MIC_S_034_84 | A | Polyethyleen tereftalate | 83.68 | 0.1992 | 0.1077 | 0.1992 | 6.2794e-07 |  | NA | 1.8496 | 0.058229 | 0.39755 | Non-filaments | SC1 | opaque |  | UNDEFINED | Undefined micro-litter items | Undefined micro-litter items | polyester | River Scheldt | Spotsampling | Temse | River Scheldt (Upstream)
SH_21_07 | 2021-11-23 | River Scheldt (Temse) | MIC_S_034 | Microplastics (> 100 µm) | Sediment | [6 empty] | Sand | 5 | 1899-12-31 13:00 |  | NA | MIC_S_034_840 | C | Polyethyleen tereftalate | 80.43 | 0.2188 | 0.0752 | 0.2188 | 2.1376e-07 |  | NA | 2.9096 | 0.025846 | 0.20149 | Non-filaments | SC1 | opaque |  | UNDEFINED | Undefined micro-litter items | Undefined micro-litter items | polyester | River Scheldt | Spotsampling | Temse | River Scheldt (Upstream)
SH_21_07 | 2021-11-23 | River Scheldt (Temse) | MIC_S_034 | Microplastics (> 100 µm) | Sediment | [6 empty] | Sand | 5 | 1899-12-31 13:00 |  | NA | MIC_S_034_841 | C | Polyethyleen tereftalate | 75.01 | 0.5996 | 0.3205 | 0.5996 | 1.6548e-05 |  | NA | 1.8708 | 0.17131 | 0.3908 | Non-filaments | SC2 | opaque |  | UNDEFINED | Undefined micro-litter items | Undefined micro-litter items | polyester | River Scheldt | Spotsampling | Temse | River Scheldt (Upstream)
SH_21_07 | 2021-11-23 | River Scheldt (Temse) | MIC_S_034 | Microplastics (> 100 µm) | Sediment | [6 empty] | Sand | 5 | 1899-12-31 13:00 |  | NA | MIC_S_034_842 | C | Polyethyleen tereftalate | 77.31 | 0.4945 | 0.1814 | 0.4945 | 3.0004e-06 |  | NA | 2.726 | 0.066544 | 0.22218 | Non-filaments | SC1 | opaque |  | UNDEFINED | Undefined micro-litter items | Undefined micro-litter items | polyester | River Scheldt | Spotsampling | Temse | River Scheldt (Upstream)
SH_21_07 | 2021-11-23 | River Scheldt (Temse) | MIC_S_034 | Microplastics (> 100 µm) | Sediment | [6 empty] | Sand | 5 | 1899-12-31 13:00 |  | NA | MIC_S_034_843 | C | Polyethyleen tereftalate | 78.94 | 0.1769 | 0.0822 | 0.1769 | 2.7918e-07 |  | NA | 2.1521 | 0.038196 | 0.31675 | Non-filaments | SC1 | opaque |  | UNDEFINED | Undefined micro-litter items | Undefined micro-litter items | polyester | River Scheldt | Spotsampling | Temse | River Scheldt (Upstream)
SH_21_07 | 2021-11-23 | River Scheldt (Temse) | MIC_S_034 | Microplastics (> 100 µm) | Sediment | [6 empty] | Sand | 5 | 1899-12-31 13:00 |  | NA | MIC_S_034_844 | C | Polyethyleen tereftalate | 75.89 | 0.1119 | 0.0426 | 0.1119 | 3.886e-08 |  | NA | 2.6268 | 0.016218 | 0.23489 | Non-filaments | SC1 | opaque |  | UNDEFINED | Undefined micro-litter items | Undefined micro-litter items | polyester | River Scheldt | Spotsampling | Temse | River Scheldt (Upstream)
SH_21_07 | 2021-11-23 | River Scheldt (Temse) | MIC_S_034 | Microplastics (> 100 µm) | Sediment | [6 empty] | Sand | 5 | 1899-12-31 13:00 |  | NA | MIC_S_034_845 | C | Polyethyleen tereftalate | 79.8 | 0.353 | 0.1141 | 0.353 | 7.4667e-07 |  | NA | 3.0938 | 0.03688 | 0.18377 | Non-filaments | SC1 | opaque |  | UNDEFINED | Undefined micro-litter items | Undefined micro-litter items | polyester | River Scheldt | Spotsampling | Temse | River Scheldt (Upstream)
SH_21_07 | 2021-11-23 | River Scheldt (Temse) | MIC_S_034 | Microplastics (> 100 µm) | Sediment | [6 empty] | Sand | 5 | 1899-12-31 13:00 |  | NA | MIC_S_034_846 | C | Polyethyleen tereftalate | 78.43 | 0.1315 | 0.0324 | 0.1315 | 1.7096e-08 |  | NA | 4.0586 | 0.007983 | 0.1223 | Non-filaments | SC1 | opaque |  | UNDEFINED | Undefined micro-litter items | Undefined micro-litter items | polyester | River Scheldt | Spotsampling | Temse | River Scheldt (Upstream)
SH_21_07 | 2021-11-23 | River Scheldt (Temse) | MIC_S_034 | Microplastics (> 100 µm) | Sediment | [6 empty] | Sand | 5 | 1899-12-31 13:00 |  | NA | MIC_S_034_847 | C | Polyethyleen tereftalate | 77.75 | 0.3978 | 0.1105 | 0.3978 | 6.782e-07 |  | NA | 3.6 | 0.030694 | 0.1464 | Non-filaments | SC1 | opaque |  | UNDEFINED | Undefined micro-litter items | Undefined micro-litter items | polyester | River Scheldt | Spotsampling | Temse | River Scheldt (Upstream)
SH_21_07 | 2021-11-23 | River Scheldt (Temse) | MIC_S_034 | Microplastics (> 100 µm) | Sediment | [6 empty] | Sand | 5 | 1899-12-31 13:00 |  | NA | MIC_S_034_848 | C | Polyethyleen tereftalate | 77.09 | 0.3064 | 0.0945 | 0.3064 | 4.2419e-07 |  | NA | 3.2423 | 0.029146 | 0.17128 | Non-filaments | SC1 | opaque |  | UNDEFINED | Undefined micro-litter items | Undefined micro-litter items | polyester | River Scheldt | Spotsampling | Temse | River Scheldt (Upstream)
SH_21_07 | 2021-11-23 | River Scheldt (Temse) | MIC_S_034 | Microplastics (> 100 µm) | Sediment | [6 empty] | Sand | 5 | 1899-12-31 13:00 |  | NA | MIC_S_034_849 | C | Polyethyleen tereftalate | 75.32 | 0.1381 | 0.0883 | 0.1381 | 3.4606e-07 |  | NA | 1.564 | 0.056458 | 0.51127 | Non-filaments | SC1 | opaque |  | UNDEFINED | Undefined micro-litter items | Undefined micro-litter items | polyester | River Scheldt | Spotsampling | Temse | River Scheldt (Upstream)
SH_21_07 | 2021-11-23 | River Scheldt (Temse) | MIC_S_034 | Microplastics (> 100 µm) | Sediment | [6 empty] | Sand | 5 | 1899-12-31 13:00 |  | NA | MIC_S_034_85 | A | Polyethyleen tereftalate | 77.7 | 0.1289 | 0.0787 | 0.1289 | 2.4502e-07 |  | NA | 1.6379 | 0.04805 | 0.47707 | Non-filaments | SC1 | opaque |  | UNDEFINED | Undefined micro-litter items | Undefined micro-litter items | polyester | River Scheldt | Spotsampling | Temse | River Scheldt (Upstream)
SH_21_07 | 2021-11-23 | River Scheldt (Temse) | MIC_S_034 | Microplastics (> 100 µm) | Sediment | [6 empty] | Sand | 5 | 1899-12-31 13:00 |  | NA | MIC_S_034_850 | C | Polyethyleen tereftalate | 78.6 | 0.1225 | 0.0695 | 0.1225 | 1.6874e-07 |  | NA | 1.7626 | 0.039431 | 0.42734 | Non-filaments | SC1 | opaque |  | UNDEFINED | Undefined micro-litter items | Undefined micro-litter items | polyester | River Scheldt | Spotsampling | Temse | River Scheldt (Upstream)
SH_21_07 | 2021-11-23 | River Scheldt (Temse) | MIC_S_034 | Microplastics (> 100 µm) | Sediment | [6 empty] | Sand | 5 | 1899-12-31 13:00 |  | NA | MIC_S_034_851 | C | Polyethyleen tereftalate | 75.09 | 0.4897 | 0.1753 | 0.4897 | 2.7078e-06 |  | NA | 2.7935 | 0.062753 | 0.21418 | Non-filaments | SC1 | opaque |  | UNDEFINED | Undefined micro-litter items | Undefined micro-litter items | polyester | River Scheldt | Spotsampling | Temse | River Scheldt (Upstream)
SH_21_07 | 2021-11-23 | River Scheldt (Temse) | MIC_S_034 | Microplastics (> 100 µm) | Sediment | [6 empty] | Sand | 5 | 1899-12-31 13:00 |  | NA | MIC_S_034_852 | C | Polyethyleen tereftalate | 77 | 0.3879 | 0.2285 | 0.3879 | 5.9969e-06 |  | NA | 1.6976 | 0.1346 | 0.45212 | Non-filaments | SC1 | opaque |  | UNDEFINED | Undefined micro-litter items | Undefined micro-litter items | polyester | River Scheldt | Spotsampling | Temse | River Scheldt (Upstream)
SH_21_07 | 2021-11-23 | River Scheldt (Temse) | MIC_S_034 | Microplastics (> 100 µm) | Sediment | [6 empty] | Sand | 5 | 1899-12-31 13:00 |  | NA | MIC_S_034_853 | C | Polyethyleen tereftalate | 78.68 | 0.2821 | 0.1168 | 0.2821 | 8.0094e-07 |  | NA | 2.4152 | 0.04836 | 0.26642 | Non-filaments | SC1 | opaque |  | UNDEFINED | Undefined micro-litter items | Undefined micro-litter items | polyester | River Scheldt | Spotsampling | Temse | River Scheldt (Upstream)
SH_21_07 | 2021-11-23 | River Scheldt (Temse) | MIC_S_034 | Microplastics (> 100 µm) | Sediment | [6 empty] | Sand | 5 | 1899-12-31 13:00 |  | NA | MIC_S_034_854 | C | Polyethyleen tereftalate | 79.77 | 0.362 | 0.1941 | 0.362 | 3.6758e-06 |  | NA | 1.865 | 0.10407 | 0.39262 | Non-filaments | SC1 | opaque |  | UNDEFINED | Undefined micro-litter items | Undefined micro-litter items | polyester | River Scheldt | Spotsampling | Temse | River Scheldt (Upstream)
SH_21_07 | 2021-11-23 | River Scheldt (Temse) | MIC_S_034 | Microplastics (> 100 µm) | Sediment | [6 empty] | Sand | 5 | 1899-12-31 13:00 |  | NA | MIC_S_034_855 | C | Polyethyleen tereftalate | 80.3 | 0.2449 | 0.1849 | 0.2449 | 3.1775e-06 |  | NA | 1.3245 | 0.1396 | 0.65603 | Non-filaments | SC1 | opaque |  | UNDEFINED | Undefined micro-litter items | Undefined micro-litter items | polyester | River Scheldt | Spotsampling | Temse | River Scheldt (Upstream)
SH_21_07 | 2021-11-23 | River Scheldt (Temse) | MIC_S_034 | Microplastics (> 100 µm) | Sediment | [6 empty] | Sand | 5 | 1899-12-31 13:00 |  | NA | MIC_S_034_856 | C | Polyethyleen tereftalate | 78.03 | 0.1011 | 0.0574 | 0.1011 | 9.5062e-08 |  | NA | 1.7613 | 0.032589 | 0.4278 | Non-filaments | SC1 | opaque |  | UNDEFINED | Undefined micro-litter items | Undefined micro-litter items | polyester | River Scheldt | Spotsampling | Temse | River Scheldt (Upstream)
SH_21_07 | 2021-11-23 | River Scheldt (Temse) | MIC_S_034 | Microplastics (> 100 µm) | Sediment | [6 empty] | Sand | 5 | 1899-12-31 13:00 |  | NA | MIC_S_034_857 | C | Polyethyleen tereftalate | 75.51 | 0.367 | 0.0823 | 0.367 | 2.802e-07 |  | NA | 4.4593 | 0.018456 | 0.10619 | Non-filaments | SC1 | opaque |  | UNDEFINED | Undefined micro-litter items | Undefined micro-litter items | polyester | River Scheldt | Spotsampling | Temse | River Scheldt (Upstream)
SH_21_07 | 2021-11-23 | River Scheldt (Temse) | MIC_S_034 | Microplastics (> 100 µm) | Sediment | [6 empty] | Sand | 5 | 1899-12-31 13:00 |  | NA | MIC_S_034_858 | C | Polyethyleen tereftalate | 85.38 | 0.1964 | 0.0963 | 0.1964 | 4.489e-07 |  | NA | 2.0395 | 0.047218 | 0.34334 | Non-filaments | SC1 | opaque |  | UNDEFINED | Undefined micro-litter items | Undefined micro-litter items | polyester | River Scheldt | Spotsampling | Temse | River Scheldt (Upstream)
SH_21_07 | 2021-11-23 | River Scheldt (Temse) | MIC_S_034 | Microplastics (> 100 µm) | Sediment | [6 empty] | Sand | 5 | 1899-12-31 13:00 |  | NA | MIC_S_034_859 | C | Polyethyleen tereftalate | 79.61 | 0.2265 | 0.1114 | 0.2265 | 6.949e-07 |  | NA | 2.0332 | 0.05479 | 0.34493 | Non-filaments | SC1 | opaque |  | UNDEFINED | Undefined micro-litter items | Undefined micro-litter items | polyester | River Scheldt | Spotsampling | Temse | River Scheldt (Upstream)
SH_21_07 | 2021-11-23 | River Scheldt (Temse) | MIC_S_034 | Microplastics (> 100 µm) | Sediment | [6 empty] | Sand | 5 | 1899-12-31 13:00 |  | NA | MIC_S_034_86 | A | Polyethyleen tereftalate | 81.32 | 0.1132 | 0.0429 | 0.1132 | 3.9686e-08 |  | NA | 2.6387 | 0.016258 | 0.2333 | Non-filaments | SC1 | opaque |  | UNDEFINED | Undefined micro-litter items | Undefined micro-litter items | polyester | River Scheldt | Spotsampling | Temse | River Scheldt (Upstream)
SH_21_07 | 2021-11-23 | River Scheldt (Temse) | MIC_S_034 | Microplastics (> 100 µm) | Sediment | [6 empty] | Sand | 5 | 1899-12-31 13:00 |  | NA | MIC_S_034_860 | C | Polyacrilamide | 81.8 | 0.1544 | 0.0774 | 0.1544 | 2.9134e-07 |  | NA | 1.9948 | 0.0388 | 0.35493 | Non-filaments | SC1 | opaque |  | UNDEFINED | Undefined micro-litter items | Undefined micro-litter items | polyacrilamide | River Scheldt | Spotsampling | Temse | River Scheldt (Upstream)
SH_21_07 | 2021-11-23 | River Scheldt (Temse) | MIC_S_034 | Microplastics (> 100 µm) | Sediment | [6 empty] | Sand | 5 | 1899-12-31 13:00 |  | NA | MIC_S_034_861 | C | Polyethyleen tereftalate | 77.19 | 0.1128 | 0.0739 | 0.1128 | 2.0286e-07 |  | NA | 1.5264 | 0.048415 | 0.53028 | Non-filaments | SC1 | opaque |  | UNDEFINED | Undefined micro-litter items | Undefined micro-litter items | polyester | River Scheldt | Spotsampling | Temse | River Scheldt (Upstream)
SH_21_07 | 2021-11-23 | River Scheldt (Temse) | MIC_S_034 | Microplastics (> 100 µm) | Sediment | [6 empty] | Sand | 5 | 1899-12-31 13:00 |  | NA | MIC_S_034_862 | C | Polyethyleen tereftalate | 76.95 | 0.4759 | 0.2022 | 0.4759 | 4.1554e-06 |  | NA | 2.3536 | 0.085911 | 0.27695 | Non-filaments | SC1 | opaque |  | UNDEFINED | Undefined micro-litter items | Undefined micro-litter items | polyester | River Scheldt | Spotsampling | Temse | River Scheldt (Upstream)
SH_21_07 | 2021-11-23 | River Scheldt (Temse) | MIC_S_034 | Microplastics (> 100 µm) | Sediment | [6 empty] | Sand | 5 | 1899-12-31 13:00 |  | NA | MIC_S_034_863 | C | Polyethyleen tereftalate | 75.12 | 0.1171 | 0.0758 | 0.1171 | 2.1892e-07 |  | NA | 1.5449 | 0.049066 | 0.5208 | Non-filaments | SC1 | opaque |  | UNDEFINED | Undefined micro-litter items | Undefined micro-litter items | polyester | River Scheldt | Spotsampling | Temse | River Scheldt (Upstream)
SH_21_07 | 2021-11-23 | River Scheldt (Temse) | MIC_S_034 | Microplastics (> 100 µm) | Sediment | [6 empty] | Sand | 5 | 1899-12-31 13:00 |  | NA | MIC_S_034_864 | C | Polyethyleen tereftalate | 78.72 | 0.1919 | 0.1088 | 0.1919 | 6.4738e-07 |  | NA | 1.7638 | 0.061685 | 0.4269 | Non-filaments | SC1 | opaque |  | UNDEFINED | Undefined micro-litter items | Undefined micro-litter items | polyester | River Scheldt | Spotsampling | Temse | River Scheldt (Upstream)
SH_21_07 | 2021-11-23 | River Scheldt (Temse) | MIC_S_034 | Microplastics (> 100 µm) | Sediment | [6 empty] | Sand | 5 | 1899-12-31 13:00 |  | NA | MIC_S_034_865 | C | Polyethyleen tereftalate | 82.29 | 0.1357 | 0.0678 | 0.1357 | 1.5666e-07 |  | NA | 2.0015 | 0.033875 | 0.35316 | Non-filaments | SC1 | opaque |  | UNDEFINED | Undefined micro-litter items | Undefined micro-litter items | polyester | River Scheldt | Spotsampling | Temse | River Scheldt (Upstream)
SH_21_07 | 2021-11-23 | River Scheldt (Temse) | MIC_S_034 | Microplastics (> 100 µm) | Sediment | [6 empty] | Sand | 5 | 1899-12-31 13:00 |  | NA | MIC_S_034_866 | C | Polyethyleen tereftalate | 80.24 | 0.1289 | 0.0879 | 0.1289 | 3.4138e-07 |  | NA | 1.4664 | 0.059941 | 0.56312 | Non-filaments | SC1 | opaque |  | UNDEFINED | Undefined micro-litter items | Undefined micro-litter items | polyester | River Scheldt | Spotsampling | Temse | River Scheldt (Upstream)
SH_21_07 | 2021-11-23 | River Scheldt (Temse) | MIC_S_034 | Microplastics (> 100 µm) | Sediment | [6 empty] | Sand | 5 | 1899-12-31 13:00 |  | NA | MIC_S_034_867 | C | Polyethyleen tereftalate | 79.41 | 0.3098 | 0.1188 | 0.3098 | 8.4279e-07 |  | NA | 2.6077 | 0.045557 | 0.23747 | Non-filaments | SC1 | opaque |  | UNDEFINED | Undefined micro-litter items | Undefined micro-litter items | polyester | River Scheldt | Spotsampling | Temse | River Scheldt (Upstream)
SH_21_07 | 2021-11-23 | River Scheldt (Temse) | MIC_S_034 | Microplastics (> 100 µm) | Sediment | [6 empty] | Sand | 5 | 1899-12-31 13:00 |  | NA | MIC_S_034_868 | C | Polyethyleen tereftalate | 78.12 | 0.5035 | 0.135 | 0.5035 | 1.2367e-06 |  | NA | 3.7296 | 0.036197 | 0.13884 | Non-filaments | SC2 | opaque |  | UNDEFINED | Undefined micro-litter items | Undefined micro-litter items | polyester | River Scheldt | Spotsampling | Temse | River Scheldt (Upstream)
SH_21_07 | 2021-11-23 | River Scheldt (Temse) | MIC_S_034 | Microplastics (> 100 µm) | Sediment | [6 empty] | Sand | 5 | 1899-12-31 13:00 |  | NA | MIC_S_034_869 | C | Polyethyleen tereftalate | 75.15 | 0.1118 | 0.0219 | 0.1118 | 5.2796e-09 |  | NA | 5.105 | 0.0042899 | 0.086697 | Non-filaments | SC1 | opaque |  | UNDEFINED | Undefined micro-litter items | Undefined micro-litter items | polyester | River Scheldt | Spotsampling | Temse | River Scheldt (Upstream)
SH_21_07 | 2021-11-23 | River Scheldt (Temse) | MIC_S_034 | Microplastics (> 100 µm) | Sediment | [6 empty] | Sand | 5 | 1899-12-31 13:00 |  | NA | MIC_S_034_87 | A | Polyethyleen tereftalate | 82.97 | 0.1654 | 0.0394 | 0.1654 | 3.0744e-08 |  | NA | 4.198 | 0.0093855 | 0.11626 | Non-filaments | SC1 | opaque |  | UNDEFINED | Undefined micro-litter items | Undefined micro-litter items | polyester | River Scheldt | Spotsampling | Temse | River Scheldt (Upstream)
SH_21_07 | 2021-11-23 | River Scheldt (Temse) | MIC_S_034 | Microplastics (> 100 µm) | Sediment | [6 empty] | Sand | 5 | 1899-12-31 13:00 |  | NA | MIC_S_034_870 | C | Polyethyleen tereftalate | 79.76 | 0.2721 | 0.0793 | 0.2721 | 2.5066e-07 |  | NA | 3.4313 | 0.023111 | 0.15733 | Non-filaments | SC1 | opaque |  | UNDEFINED | Undefined micro-litter items | Undefined micro-litter items | polyester | River Scheldt | Spotsampling | Temse | River Scheldt (Upstream)
SH_21_07 | 2021-11-23 | River Scheldt (Temse) | MIC_S_034 | Microplastics (> 100 µm) | Sediment | [6 empty] | Sand | 5 | 1899-12-31 13:00 |  | NA | MIC_S_034_871 | C | Polyethyleen tereftalate | 80.12 | 0.165 | 0.0645 | 0.165 | 1.3488e-07 |  | NA | 2.5581 | 0.025214 | 0.24441 | Non-filaments | SC1 | opaque |  | UNDEFINED | Undefined micro-litter items | Undefined micro-litter items | polyester | River Scheldt | Spotsampling | Temse | River Scheldt (Upstream)
SH_21_07 | 2021-11-23 | River Scheldt (Temse) | MIC_S_034 | Microplastics (> 100 µm) | Sediment | [6 empty] | Sand | 5 | 1899-12-31 13:00 |  | NA | MIC_S_034_872 | C | Polyethyleen tereftalate | 80.2 | 0.1703 | 0.0729 | 0.1703 | 1.9474e-07 |  | NA | 2.3361 | 0.031206 | 0.28007 | Non-filaments | SC1 | opaque |  | UNDEFINED | Undefined micro-litter items | Undefined micro-litter items | polyester | River Scheldt | Spotsampling | Temse | River Scheldt (Upstream)
SH_21_07 | 2021-11-23 | River Scheldt (Temse) | MIC_S_034 | Microplastics (> 100 µm) | Sediment | [6 empty] | Sand | 5 | 1899-12-31 13:00 |  | NA | MIC_S_034_873 | C | Polyethyleen tereftalate | 77.07 | 0.3175 | 0.0898 | 0.3175 | 3.64e-07 |  | NA | 3.5356 | 0.025399 | 0.15042 | Non-filaments | SC1 | opaque |  | UNDEFINED | Undefined micro-litter items | Undefined micro-litter items | polyester | River Scheldt | Spotsampling | Temse | River Scheldt (Upstream)
SH_21_07 | 2021-11-23 | River Scheldt (Temse) | MIC_S_034 | Microplastics (> 100 µm) | Sediment | [6 empty] | Sand | 5 | 1899-12-31 13:00 |  | NA | MIC_S_034_874 | C | Polyethyleen tereftalate | 76.23 | 0.212 | 0.0538 | 0.212 | 7.8274e-08 |  | NA | 3.9405 | 0.013653 | 0.12784 | Non-filaments | SC1 | opaque |  | UNDEFINED | Undefined micro-litter items | Undefined micro-litter items | polyester | River Scheldt | Spotsampling | Temse | River Scheldt (Upstream)
SH_21_07 | 2021-11-23 | River Scheldt (Temse) | MIC_S_034 | Microplastics (> 100 µm) | Sediment | [6 empty] | Sand | 5 | 1899-12-31 13:00 |  | NA | MIC_S_034_875 | C | Polyethyleen tereftalate | 76.09 | 0.1097 | 0.0194 | 0.1097 | 3.6701e-09 |  | NA | 5.6546 | 0.0034308 | 0.074369 | Non-filaments | SC1 | opaque |  | UNDEFINED | Undefined micro-litter items | Undefined micro-litter items | polyester | River Scheldt | Spotsampling | Temse | River Scheldt (Upstream)
SH_21_07 | 2021-11-23 | River Scheldt (Temse) | MIC_S_034 | Microplastics (> 100 µm) | Sediment | [6 empty] | Sand | 5 | 1899-12-31 13:00 |  | NA | MIC_S_034_876 | C | Polyethyleen tereftalate | 76.15 | 0.3781 | 0.3007 | 0.3781 | 1.3667e-05 |  | NA | 1.2574 | 0.23914 | 0.70923 | Non-filaments | SC1 | opaque |  | UNDEFINED | Undefined micro-litter items | Undefined micro-litter items | polyester | River Scheldt | Spotsampling | Temse | River Scheldt (Upstream)
SH_21_07 | 2021-11-23 | River Scheldt (Temse) | MIC_S_034 | Microplastics (> 100 µm) | Sediment | [6 empty] | Sand | 5 | 1899-12-31 13:00 |  | NA | MIC_S_034_877 | C | Polyethyleen tereftalate | 75.23 | 0.2939 | 0.1365 | 0.2939 | 1.2784e-06 |  | NA | 2.1531 | 0.063397 | 0.31652 | Non-filaments | SC1 | opaque |  | UNDEFINED | Undefined micro-litter items | Undefined micro-litter items | polyester | River Scheldt | Spotsampling | Temse | River Scheldt (Upstream)
SH_21_07 | 2021-11-23 | River Scheldt (Temse) | MIC_S_034 | Microplastics (> 100 µm) | Sediment | [6 empty] | Sand | 5 | 1899-12-31 13:00 |  | NA | MIC_S_034_878 | C | Polyethyleen tereftalate | 76.16 | 0.166 | 0.0725 | 0.166 | 1.9155e-07 |  | NA | 2.2897 | 0.031664 | 0.28863 | Non-filaments | SC1 | opaque |  | UNDEFINED | Undefined micro-litter items | Undefined micro-litter items | polyester | River Scheldt | Spotsampling | Temse | River Scheldt (Upstream)
SH_21_07 | 2021-11-23 | River Scheldt (Temse) | MIC_S_034 | Microplastics (> 100 µm) | Sediment | [6 empty] | Sand | 5 | 1899-12-31 13:00 |  | NA | MIC_S_034_879 | C | Polyacrilamide | 79.79 | 0.1433 | 0.089 | 0.1433 | 4.4295e-07 |  | NA | 1.6101 | 0.055276 | 0.48946 | Non-filaments | SC1 | opaque |  | UNDEFINED | Undefined micro-litter items | Undefined micro-litter items | polyacrilamide | River Scheldt | Spotsampling | Temse | River Scheldt (Upstream)
SH_21_07 | 2021-11-23 | River Scheldt (Temse) | MIC_S_034 | Microplastics (> 100 µm) | Sediment | [6 empty] | Sand | 5 | 1899-12-31 13:00 |  | NA | MIC_S_034_88 | A | Polyethyleen tereftalate | 75.44 | 0.1335 | 0.0554 | 0.1335 | 8.5467e-08 |  | NA | 2.4097 | 0.02299 | 0.26733 | Non-filaments | SC1 | opaque |  | UNDEFINED | Undefined micro-litter items | Undefined micro-litter items | polyester | River Scheldt | Spotsampling | Temse | River Scheldt (Upstream)
SH_21_07 | 2021-11-23 | River Scheldt (Temse) | MIC_S_034 | Microplastics (> 100 µm) | Sediment | [6 empty] | Sand | 5 | 1899-12-31 13:00 |  | NA | MIC_S_034_880 | C | Polyethyleen tereftalate | 75.16 | 0.2716 | 0.1782 | 0.2716 | 2.8444e-06 |  | NA | 1.5241 | 0.11692 | 0.53146 | Non-filaments | SC1 | opaque |  | UNDEFINED | Undefined micro-litter items | Undefined micro-litter items | polyester | River Scheldt | Spotsampling | Temse | River Scheldt (Upstream)
SH_21_07 | 2021-11-23 | River Scheldt (Temse) | MIC_S_034 | Microplastics (> 100 µm) | Sediment | [6 empty] | Sand | 5 | 1899-12-31 13:00 |  | NA | MIC_S_034_881 | C | Polyethyleen tereftalate | 80.24 | 0.2188 | 0.0864 | 0.2188 | 3.242e-07 |  | NA | 2.5324 | 0.034118 | 0.24814 | Non-filaments | SC1 | opaque |  | UNDEFINED | Undefined micro-litter items | Undefined micro-litter items | polyester | River Scheldt | Spotsampling | Temse | River Scheldt (Upstream)
SH_21_07 | 2021-11-23 | River Scheldt (Temse) | MIC_S_034 | Microplastics (> 100 µm) | Sediment | [6 empty] | Sand | 5 | 1899-12-31 13:00 |  | NA | MIC_S_034_882 | C | Polyethyleen tereftalate | 78.11 | 0.1625 | 0.0999 | 0.1625 | 5.0115e-07 |  | NA | 1.6266 | 0.061415 | 0.48202 | Non-filaments | SC1 | opaque |  | UNDEFINED | Undefined micro-litter items | Undefined micro-litter items | polyester | River Scheldt | Spotsampling | Temse | River Scheldt (Upstream)
SH_21_07 | 2021-11-23 | River Scheldt (Temse) | MIC_S_034 | Microplastics (> 100 µm) | Sediment | [6 empty] | Sand | 5 | 1899-12-31 13:00 |  | NA | MIC_S_034_883 | C | Polyethyleen tereftalate | 75.76 | 0.2339 | 0.1184 | 0.2339 | 8.3431e-07 |  | NA | 1.9755 | 0.059934 | 0.36015 | Non-filaments | SC1 | opaque |  | UNDEFINED | Undefined micro-litter items | Undefined micro-litter items | polyester | River Scheldt | Spotsampling | Temse | River Scheldt (Upstream)
SH_21_07 | 2021-11-23 | River Scheldt (Temse) | MIC_S_034 | Microplastics (> 100 µm) | Sediment | [6 empty] | Sand | 5 | 1899-12-31 13:00 |  | NA | MIC_S_034_884 | C | Polyethyleen tereftalate | 79.84 | 0.2414 | 0.145 | 0.2414 | 1.5324e-06 |  | NA | 1.6648 | 0.087096 | 0.46553 | Non-filaments | SC1 | opaque |  | UNDEFINED | Undefined micro-litter items | Undefined micro-litter items | polyester | River Scheldt | Spotsampling | Temse | River Scheldt (Upstream)
SH_21_07 | 2021-11-23 | River Scheldt (Temse) | MIC_S_034 | Microplastics (> 100 µm) | Sediment | [6 empty] | Sand | 5 | 1899-12-31 13:00 |  | NA | MIC_S_034_885 | C | Polyethyleen tereftalate | 75.73 | 0.2414 | 0.075 | 0.2414 | 2.1206e-07 |  | NA | 3.2187 | 0.023302 | 0.17318 | Non-filaments | SC1 | opaque |  | UNDEFINED | Undefined micro-litter items | Undefined micro-litter items | polyester | River Scheldt | Spotsampling | Temse | River Scheldt (Upstream)
SH_21_07 | 2021-11-23 | River Scheldt (Temse) | MIC_S_034 | Microplastics (> 100 µm) | Sediment | [6 empty] | Sand | 5 | 1899-12-31 13:00 |  | NA | MIC_S_034_886 | C | Polyethyleen tereftalate | 76.61 | 0.4521 | 0.1066 | 0.4521 | 6.0889e-07 |  | NA | 4.2411 | 0.025135 | 0.11449 | Non-filaments | SC1 | opaque |  | UNDEFINED | Undefined micro-litter items | Undefined micro-litter items | polyester | River Scheldt | Spotsampling | Temse | River Scheldt (Upstream)
SH_21_07 | 2021-11-23 | River Scheldt (Temse) | MIC_S_034 | Microplastics (> 100 µm) | Sediment | [6 empty] | Sand | 5 | 1899-12-31 13:00 |  | NA | MIC_S_034_887 | C | Polyethyleen tereftalate | 78.18 | 0.2942 | 0.1231 | 0.2942 | 9.3766e-07 |  | NA | 2.3899 | 0.051508 | 0.27066 | Non-filaments | SC1 | opaque |  | UNDEFINED | Undefined micro-litter items | Undefined micro-litter items | polyester | River Scheldt | Spotsampling | Temse | River Scheldt (Upstream)
SH_21_07 | 2021-11-23 | River Scheldt (Temse) | MIC_S_034 | Microplastics (> 100 µm) | Sediment | [6 empty] | Sand | 5 | 1899-12-31 13:00 |  | NA | MIC_S_034_888 | C | Polyethyleen tereftalate | 77.37 | 0.3659 | 0.1661 | 0.3659 | 2.3034e-06 |  | NA | 2.2029 | 0.075401 | 0.30585 | Non-filaments | SC1 | opaque |  | UNDEFINED | Undefined micro-litter items | Undefined micro-litter items | polyester | River Scheldt | Spotsampling | Temse | River Scheldt (Upstream)
SH_21_07 | 2021-11-23 | River Scheldt (Temse) | MIC_S_034 | Microplastics (> 100 µm) | Sediment | [6 empty] | Sand | 5 | 1899-12-31 13:00 |  | NA | MIC_S_034_889 | C | Polyethyleen tereftalate | 75.33 | 0.1793 | 0.1083 | 0.1793 | 6.3849e-07 |  | NA | 1.6556 | 0.065415 | 0.46943 | Non-filaments | SC1 | opaque |  | UNDEFINED | Undefined micro-litter items | Undefined micro-litter items | polyester | River Scheldt | Spotsampling | Temse | River Scheldt (Upstream)
SH_21_07 | 2021-11-23 | River Scheldt (Temse) | MIC_S_034 | Microplastics (> 100 µm) | Sediment | [6 empty] | Sand | 5 | 1899-12-31 13:00 |  | NA | MIC_S_034_89 | A | Polyethyleen tereftalate | 85.11 | 0.1433 | 0.0667 | 0.1433 | 1.4916e-07 |  | NA | 2.1484 | 0.031046 | 0.31756 | Non-filaments | SC1 | opaque |  | UNDEFINED | Undefined micro-litter items | Undefined micro-litter items | polyester | River Scheldt | Spotsampling | Temse | River Scheldt (Upstream)
SH_21_07 | 2021-11-23 | River Scheldt (Temse) | MIC_S_034 | Microplastics (> 100 µm) | Sediment | [6 empty] | Sand | 5 | 1899-12-31 13:00 |  | NA | MIC_S_034_890 | C | Polyethyleen tereftalate | 81.68 | 0.166 | 0.0725 | 0.166 | 1.9155e-07 |  | NA | 2.2897 | 0.031664 | 0.28863 | Non-filaments | SC1 | opaque |  | UNDEFINED | Undefined micro-litter items | Undefined micro-litter items | polyester | River Scheldt | Spotsampling | Temse | River Scheldt (Upstream)
SH_21_07 | 2021-11-23 | River Scheldt (Temse) | MIC_S_034 | Microplastics (> 100 µm) | Sediment | [6 empty] | Sand | 5 | 1899-12-31 13:00 |  | NA | MIC_S_034_891 | C | Polyethyleen tereftalate | 78.01 | 0.6818 | 0.2946 | 0.6818 | 1.2852e-05 |  | NA | 2.3143 | 0.12729 | 0.28403 | Non-filaments | SC2 | opaque |  | UNDEFINED | Undefined micro-litter items | Undefined micro-litter items | polyester | River Scheldt | Spotsampling | Temse | River Scheldt (Upstream)
SH_21_07 | 2021-11-23 | River Scheldt (Temse) | MIC_S_034 | Microplastics (> 100 µm) | Sediment | [6 empty] | Sand | 5 | 1899-12-31 13:00 |  | NA | MIC_S_034_892 | C | Polyethyleen tereftalate | 75.23 | 0.6988 | 0.5002 | 0.6988 | 6.2907e-05 |  | NA | 1.397 | 0.35804 | 0.6056 | Non-filaments | SC2 | opaque |  | UNDEFINED | Undefined micro-litter items | Undefined micro-litter items | polyester | River Scheldt | Spotsampling | Temse | River Scheldt (Upstream)
SH_21_07 | 2021-11-23 | River Scheldt (Temse) | MIC_S_034 | Microplastics (> 100 µm) | Sediment | [6 empty] | Sand | 5 | 1899-12-31 13:00 |  | NA | MIC_S_034_893 | C | Polyethyleen tereftalate | 79.56 | 0.3275 | 0.1646 | 0.3275 | 2.2416e-06 |  | NA | 1.9897 | 0.082727 | 0.35631 | Non-filaments | SC1 | opaque |  | UNDEFINED | Undefined micro-litter items | Undefined micro-litter items | polyester | River Scheldt | Spotsampling | Temse | River Scheldt (Upstream)
SH_21_07 | 2021-11-23 | River Scheldt (Temse) | MIC_S_034 | Microplastics (> 100 µm) | Sediment | [6 empty] | Sand | 5 | 1899-12-31 13:00 |  | NA | MIC_S_034_894 | C | Polyacrilamide | 79.56 | 0.3772 | 0.184 | 0.3772 | 3.9141e-06 |  | NA | 2.05 | 0.089756 | 0.3407 | Non-filaments | SC1 | opaque |  | UNDEFINED | Undefined micro-litter items | Undefined micro-litter items | polyacrilamide | River Scheldt | Spotsampling | Temse | River Scheldt (Upstream)
SH_21_07 | 2021-11-23 | River Scheldt (Temse) | MIC_S_034 | Microplastics (> 100 µm) | Sediment | [6 empty] | Sand | 5 | 1899-12-31 13:00 |  | NA | MIC_S_034_895 | C | Polyethyleen tereftalate | 79.14 | 0.411 | 0.2485 | 0.411 | 7.7135e-06 |  | NA | 1.6539 | 0.15025 | 0.47014 | Non-filaments | SC1 | opaque |  | UNDEFINED | Undefined micro-litter items | Undefined micro-litter items | polyester | River Scheldt | Spotsampling | Temse | River Scheldt (Upstream)
SH_21_07 | 2021-11-23 | River Scheldt (Temse) | MIC_S_034 | Microplastics (> 100 µm) | Sediment | [6 empty] | Sand | 5 | 1899-12-31 13:00 |  | NA | MIC_S_034_896 | C | Polyacrilamide | 79.37 | 0.347 | 0.161 | 0.347 | 2.6221e-06 |  | NA | 2.1553 | 0.0747 | 0.31604 | Non-filaments | SC1 | opaque |  | UNDEFINED | Undefined micro-litter items | Undefined micro-litter items | polyacrilamide | River Scheldt | Spotsampling | Temse | River Scheldt (Upstream)
SH_21_07 | 2021-11-23 | River Scheldt (Temse) | MIC_S_034 | Microplastics (> 100 µm) | Sediment | [6 empty] | Sand | 5 | 1899-12-31 13:00 |  | NA | MIC_S_034_897 | C | Polyethyleen tereftalate | 76.95 | 0.3847 | 0.1603 | 0.3847 | 2.0705e-06 |  | NA | 2.3999 | 0.066795 | 0.26898 | Non-filaments | SC1 | opaque |  | UNDEFINED | Undefined micro-litter items | Undefined micro-litter items | polyester | River Scheldt | Spotsampling | Temse | River Scheldt (Upstream)
SH_21_07 | 2021-11-23 | River Scheldt (Temse) | MIC_S_034 | Microplastics (> 100 µm) | Sediment | [6 empty] | Sand | 5 | 1899-12-31 13:00 |  | NA | MIC_S_034_898 | C | Polyethyleen tereftalate | 80.73 | 0.162 | 0.1118 | 0.162 | 7.0242e-07 |  | NA | 1.449 | 0.077156 | 0.57331 | Non-filaments | SC1 | opaque |  | UNDEFINED | Undefined micro-litter items | Undefined micro-litter items | polyester | River Scheldt | Spotsampling | Temse | River Scheldt (Upstream)
SH_21_07 | 2021-11-23 | River Scheldt (Temse) | MIC_S_034 | Microplastics (> 100 µm) | Sediment | [6 empty] | Sand | 5 | 1899-12-31 13:00 |  | NA | MIC_S_034_899 | C | Polyethyleen tereftalate | 79.12 | 0.5075 | 0.2544 | 0.5075 | 8.276e-06 |  | NA | 1.9949 | 0.12753 | 0.35491 | Non-filaments | SC2 | opaque |  | UNDEFINED | Undefined micro-litter items | Undefined micro-litter items | polyester | River Scheldt | Spotsampling | Temse | River Scheldt (Upstream)
SH_21_07 | 2021-11-23 | River Scheldt (Temse) | MIC_S_034 | Microplastics (> 100 µm) | Sediment | [6 empty] | Sand | 5 | 1899-12-31 13:00 |  | NA | MIC_S_034_9 | A | Polyethyleen tereftalate | 80.15 | 0.2867 | 0.1782 | 0.2867 | 2.8444e-06 |  | NA | 1.6089 | 0.11076 | 0.49003 | Non-filaments | SC1 | opaque |  | UNDEFINED | Undefined micro-litter items | Undefined micro-litter items | polyester | River Scheldt | Spotsampling | Temse | River Scheldt (Upstream)
SH_21_07 | 2021-11-23 | River Scheldt (Temse) | MIC_S_034 | Microplastics (> 100 µm) | Sediment | [6 empty] | Sand | 5 | 1899-12-31 13:00 |  | NA | MIC_S_034_90 | A | Polyethyleen tereftalate | 79.62 | 0.2188 | 0.0954 | 0.2188 | 4.3643e-07 |  | NA | 2.2935 | 0.041596 | 0.28791 | Non-filaments | SC1 | opaque |  | UNDEFINED | Undefined micro-litter items | Undefined micro-litter items | polyester | River Scheldt | Spotsampling | Temse | River Scheldt (Upstream)
SH_21_07 | 2021-11-23 | River Scheldt (Temse) | MIC_S_034 | Microplastics (> 100 µm) | Sediment | [6 empty] | Sand | 5 | 1899-12-31 13:00 |  | NA | MIC_S_034_900 | C | Polyethyleen tereftalate | 81.36 | 0.1863 | 0.1353 | 0.1863 | 1.245e-06 |  | NA | 1.3769 | 0.098261 | 0.61891 | Non-filaments | SC1 | opaque |  | UNDEFINED | Undefined micro-litter items | Undefined micro-litter items | polyester | River Scheldt | Spotsampling | Temse | River Scheldt (Upstream)
SH_21_07 | 2021-11-23 | River Scheldt (Temse) | MIC_S_034 | Microplastics (> 100 µm) | Sediment | [6 empty] | Sand | 5 | 1899-12-31 13:00 |  | NA | MIC_S_034_901 | C | Polyethyleen tereftalate | 79.05 | 0.2144 | 0.0615 | 0.2144 | 1.1692e-07 |  | NA | 3.4862 | 0.017641 | 0.15363 | Non-filaments | SC1 | opaque |  | UNDEFINED | Undefined micro-litter items | Undefined micro-litter items | polyester | River Scheldt | Spotsampling | Temse | River Scheldt (Upstream)
SH_21_07 | 2021-11-23 | River Scheldt (Temse) | MIC_S_034 | Microplastics (> 100 µm) | Sediment | [6 empty] | Sand | 5 | 1899-12-31 13:00 |  | NA | MIC_S_034_902 | C | Polyethyleen tereftalate | 78 | 0.216 | 0.1415 | 0.216 | 1.4241e-06 |  | NA | 1.5265 | 0.092696 | 0.53022 | Non-filaments | SC1 | opaque |  | UNDEFINED | Undefined micro-litter items | Undefined micro-litter items | polyester | River Scheldt | Spotsampling | Temse | River Scheldt (Upstream)
SH_21_07 | 2021-11-23 | River Scheldt (Temse) | MIC_S_034 | Microplastics (> 100 µm) | Sediment | [6 empty] | Sand | 5 | 1899-12-31 13:00 |  | NA | MIC_S_034_903 | C | Polyethyleen tereftalate | 75.28 | 0.1823 | 0.0775 | 0.1823 | 2.3398e-07 |  | NA | 2.3523 | 0.032947 | 0.27719 | Non-filaments | SC1 | opaque |  | UNDEFINED | Undefined micro-litter items | Undefined micro-litter items | polyester | River Scheldt | Spotsampling | Temse | River Scheldt (Upstream)
SH_21_07 | 2021-11-23 | River Scheldt (Temse) | MIC_S_034 | Microplastics (> 100 µm) | Sediment | [6 empty] | Sand | 5 | 1899-12-31 13:00 |  | NA | MIC_S_034_904 | C | Polyethyleen tereftalate | 78.45 | 0.4979 | 0.2441 | 0.4979 | 7.3109e-06 |  | NA | 2.0397 | 0.11967 | 0.34327 | Non-filaments | SC1 | opaque |  | UNDEFINED | Undefined micro-litter items | Undefined micro-litter items | polyester | River Scheldt | Spotsampling | Temse | River Scheldt (Upstream)
SH_21_07 | 2021-11-23 | River Scheldt (Temse) | MIC_S_034 | Microplastics (> 100 µm) | Sediment | [6 empty] | Sand | 5 | 1899-12-31 13:00 |  | NA | MIC_S_034_905 | C | Polyethyleen tereftalate | 75.28 | 0.3055 | 0.1969 | 0.3055 | 3.8371e-06 |  | NA | 1.5515 | 0.12691 | 0.51743 | Non-filaments | SC1 | opaque |  | UNDEFINED | Undefined micro-litter items | Undefined micro-litter items | polyester | River Scheldt | Spotsampling | Temse | River Scheldt (Upstream)
SH_21_07 | 2021-11-23 | River Scheldt (Temse) | MIC_S_034 | Microplastics (> 100 µm) | Sediment | [6 empty] | Sand | 5 | 1899-12-31 13:00 |  | NA | MIC_S_034_906 | C | Polyethyleen tereftalate | 80.89 | 0.4464 | 0.2143 | 0.4464 | 4.9469e-06 |  | NA | 2.0831 | 0.10288 | 0.33262 | Non-filaments | SC1 | opaque |  | UNDEFINED | Undefined micro-litter items | Undefined micro-litter items | polyester | River Scheldt | Spotsampling | Temse | River Scheldt (Upstream)
SH_21_07 | 2021-11-23 | River Scheldt (Temse) | MIC_S_034 | Microplastics (> 100 µm) | Sediment | [6 empty] | Sand | 5 | 1899-12-31 13:00 |  | NA | MIC_S_034_907 | C | Polyethyleen tereftalate | 81.4 | 0.3209 | 0.1707 | 0.3209 | 2.5002e-06 |  | NA | 1.8799 | 0.090802 | 0.38797 | Non-filaments | SC1 | opaque |  | UNDEFINED | Undefined micro-litter items | Undefined micro-litter items | polyester | River Scheldt | Spotsampling | Temse | River Scheldt (Upstream)
SH_21_07 | 2021-11-23 | River Scheldt (Temse) | MIC_S_034 | Microplastics (> 100 µm) | Sediment | [6 empty] | Sand | 5 | 1899-12-31 13:00 |  | NA | MIC_S_034_908 | C | Polyethyleen tereftalate | 75.26 | 0.2791 | 0.1023 | 0.2791 | 5.3814e-07 |  | NA | 2.7283 | 0.037497 | 0.22191 | Non-filaments | SC1 | opaque |  | UNDEFINED | Undefined micro-litter items | Undefined micro-litter items | polyester | River Scheldt | Spotsampling | Temse | River Scheldt (Upstream)
SH_21_07 | 2021-11-23 | River Scheldt (Temse) | MIC_S_034 | Microplastics (> 100 µm) | Sediment | [6 empty] | Sand | 5 | 1899-12-31 13:00 |  | NA | MIC_S_034_909 | C | Polyethyleen tereftalate | 79.8 | 0.5861 | 0.1644 | 0.5861 | 2.2334e-06 |  | NA | 3.5651 | 0.046114 | 0.14856 | Non-filaments | SC2 | opaque |  | UNDEFINED | Undefined micro-litter items | Undefined micro-litter items | polyester | River Scheldt | Spotsampling | Temse | River Scheldt (Upstream)
SH_21_07 | 2021-11-23 | River Scheldt (Temse) | MIC_S_034 | Microplastics (> 100 µm) | Sediment | [6 empty] | Sand | 5 | 1899-12-31 13:00 |  | NA | MIC_S_034_91 | A | Polyethyleen tereftalate | 75.1 | 0.347 | 0.2042 | 0.347 | 4.2799e-06 |  | NA | 1.6993 | 0.12017 | 0.45143 | Non-filaments | SC1 | opaque |  | UNDEFINED | Undefined micro-litter items | Undefined micro-litter items | polyester | River Scheldt | Spotsampling | Temse | River Scheldt (Upstream)
SH_21_07 | 2021-11-23 | River Scheldt (Temse) | MIC_S_034 | Microplastics (> 100 µm) | Sediment | [6 empty] | Sand | 5 | 1899-12-31 13:00 |  | NA | MIC_S_034_910 | C | Polyethyleen tereftalate | 77.39 | 0.4606 | 0.2475 | 0.4606 | 7.6207e-06 |  | NA | 1.861 | 0.13299 | 0.39389 | Non-filaments | SC1 | opaque |  | UNDEFINED | Undefined micro-litter items | Undefined micro-litter items | polyester | River Scheldt | Spotsampling | Temse | River Scheldt (Upstream)
SH_21_07 | 2021-11-23 | River Scheldt (Temse) | MIC_S_034 | Microplastics (> 100 µm) | Sediment | [6 empty] | Sand | 5 | 1899-12-31 13:00 |  | NA | MIC_S_034_911 | C | Polyethyleen tereftalate | 77.3 | 0.1056 | 0.0583 | 0.1056 | 9.9604e-08 |  | NA | 1.8113 | 0.032186 | 0.41021 | Non-filaments | SC1 | opaque |  | UNDEFINED | Undefined micro-litter items | Undefined micro-litter items | polyester | River Scheldt | Spotsampling | Temse | River Scheldt (Upstream)
SH_21_07 | 2021-11-23 | River Scheldt (Temse) | MIC_S_034 | Microplastics (> 100 µm) | Sediment | [6 empty] | Sand | 5 | 1899-12-31 13:00 |  | NA | MIC_S_034_912 | C | Polyethyleen tereftalate | 75.26 | 0.1735 | 0.038 | 0.1735 | 2.7582e-08 |  | NA | 4.5658 | 0.0083228 | 0.1025 | Non-filaments | SC1 | opaque |  | UNDEFINED | Undefined micro-litter items | Undefined micro-litter items | polyester | River Scheldt | Spotsampling | Temse | River Scheldt (Upstream)
SH_21_07 | 2021-11-23 | River Scheldt (Temse) | MIC_S_034 | Microplastics (> 100 µm) | Sediment | [6 empty] | Sand | 5 | 1899-12-31 13:00 |  | NA | MIC_S_034_913 | C | Polyethyleen tereftalate | 77.6 | 0.3168 | 0.1557 | 0.3168 | 1.8973e-06 |  | NA | 2.0347 | 0.076523 | 0.34455 | Non-filaments | SC1 | opaque |  | UNDEFINED | Undefined micro-litter items | Undefined micro-litter items | polyester | River Scheldt | Spotsampling | Temse | River Scheldt (Upstream)
SH_21_07 | 2021-11-23 | River Scheldt (Temse) | MIC_S_034 | Microplastics (> 100 µm) | Sediment | [6 empty] | Sand | 5 | 1899-12-31 13:00 |  | NA | MIC_S_034_914 | C | Polyethyleen tereftalate | 77.42 | 0.427 | 0.1749 | 0.427 | 2.6893e-06 |  | NA | 2.4414 | 0.071639 | 0.26215 | Non-filaments | SC1 | opaque |  | UNDEFINED | Undefined micro-litter items | Undefined micro-litter items | polyester | River Scheldt | Spotsampling | Temse | River Scheldt (Upstream)
SH_21_07 | 2021-11-23 | River Scheldt (Temse) | MIC_S_034 | Microplastics (> 100 µm) | Sediment | [6 empty] | Sand | 5 | 1899-12-31 13:00 |  | NA | MIC_S_034_915 | C | Polyethyleen tereftalate | 77.06 | 0.4753 | 0.195 | 0.4753 | 3.7271e-06 |  | NA | 2.4374 | 0.080002 | 0.26278 | Non-filaments | SC1 | opaque |  | UNDEFINED | Undefined micro-litter items | Undefined micro-litter items | polyester | River Scheldt | Spotsampling | Temse | River Scheldt (Upstream)
SH_21_07 | 2021-11-23 | River Scheldt (Temse) | MIC_S_034 | Microplastics (> 100 µm) | Sediment | [6 empty] | Sand | 5 | 1899-12-31 13:00 |  | NA | MIC_S_034_916 | C | Polyethyleen tereftalate | 76.91 | 0.4632 | 0.2603 | 0.4632 | 8.8653e-06 |  | NA | 1.7795 | 0.14628 | 0.42127 | Non-filaments | SC1 | opaque |  | UNDEFINED | Undefined micro-litter items | Undefined micro-litter items | polyester | River Scheldt | Spotsampling | Temse | River Scheldt (Upstream)
SH_21_07 | 2021-11-23 | River Scheldt (Temse) | MIC_S_034 | Microplastics (> 100 µm) | Sediment | [6 empty] | Sand | 5 | 1899-12-31 13:00 |  | NA | MIC_S_034_917 | C | Polyethyleen tereftalate | 76.99 | 0.583 | 0.2368 | 0.583 | 6.6744e-06 |  | NA | 2.462 | 0.096182 | 0.25886 | Non-filaments | SC2 | opaque |  | UNDEFINED | Undefined micro-litter items | Undefined micro-litter items | polyester | River Scheldt | Spotsampling | Temse | River Scheldt (Upstream)
SH_21_07 | 2021-11-23 | River Scheldt (Temse) | MIC_S_034 | Microplastics (> 100 µm) | Sediment | [6 empty] | Sand | 5 | 1899-12-31 13:00 |  | NA | MIC_S_034_918 | C | Polyethyleen tereftalate | 82.29 | 0.4455 | 0.1683 | 0.4455 | 2.3962e-06 |  | NA | 2.6471 | 0.06358 | 0.2322 | Non-filaments | SC1 | opaque |  | UNDEFINED | Undefined micro-litter items | Undefined micro-litter items | polyester | River Scheldt | Spotsampling | Temse | River Scheldt (Upstream)
SH_21_07 | 2021-11-23 | River Scheldt (Temse) | MIC_S_034 | Microplastics (> 100 µm) | Sediment | [6 empty] | Sand | 5 | 1899-12-31 13:00 |  | NA | MIC_S_034_919 | C | Polyethyleen tereftalate | 75.49 | 0.5153 | 0.1907 | 0.5153 | 3.486e-06 |  | NA | 2.7021 | 0.070573 | 0.22513 | Non-filaments | SC2 | opaque |  | UNDEFINED | Undefined micro-litter items | Undefined micro-litter items | polyester | River Scheldt | Spotsampling | Temse | River Scheldt (Upstream)
SH_21_07 | 2021-11-23 | River Scheldt (Temse) | MIC_S_034 | Microplastics (> 100 µm) | Sediment | [6 empty] | Sand | 5 | 1899-12-31 13:00 |  | NA | MIC_S_034_92 | A | Polyethyleen tereftalate | 84.01 | 0.2489 | 0.2023 | 0.2489 | 4.1616e-06 |  | NA | 1.2304 | 0.16442 | 0.73275 | Non-filaments | SC1 | opaque |  | UNDEFINED | Undefined micro-litter items | Undefined micro-litter items | polyester | River Scheldt | Spotsampling | Temse | River Scheldt (Upstream)
SH_21_07 | 2021-11-23 | River Scheldt (Temse) | MIC_S_034 | Microplastics (> 100 µm) | Sediment | [6 empty] | Sand | 5 | 1899-12-31 13:00 |  | NA | MIC_S_034_920 | C | Polyethyleen tereftalate | 76.17 | 0.1961 | 0.0783 | 0.1961 | 2.413e-07 |  | NA | 2.5045 | 0.031264 | 0.25231 | Non-filaments | SC1 | opaque |  | UNDEFINED | Undefined micro-litter items | Undefined micro-litter items | polyester | River Scheldt | Spotsampling | Temse | River Scheldt (Upstream)
SH_21_07 | 2021-11-23 | River Scheldt (Temse) | MIC_S_034 | Microplastics (> 100 µm) | Sediment | [6 empty] | Sand | 5 | 1899-12-31 13:00 |  | NA | MIC_S_034_921 | C | Polyethyleen tereftalate | 76.24 | 0.3534 | 0.1714 | 0.3534 | 2.5311e-06 |  | NA | 2.0618 | 0.083129 | 0.33777 | Non-filaments | SC1 | opaque |  | UNDEFINED | Undefined micro-litter items | Undefined micro-litter items | polyester | River Scheldt | Spotsampling | Temse | River Scheldt (Upstream)
SH_21_07 | 2021-11-23 | River Scheldt (Temse) | MIC_S_034 | Microplastics (> 100 µm) | Sediment | [6 empty] | Sand | 5 | 1899-12-31 13:00 |  | NA | MIC_S_034_922 | C | Polyethyleen tereftalate | 76.81 | 0.4875 | 0.2182 | 0.4875 | 5.222e-06 |  | NA | 2.2342 | 0.097664 | 0.29945 | Non-filaments | SC1 | opaque |  | UNDEFINED | Undefined micro-litter items | Undefined micro-litter items | polyester | River Scheldt | Spotsampling | Temse | River Scheldt (Upstream)
SH_21_07 | 2021-11-23 | River Scheldt (Temse) | MIC_S_034 | Microplastics (> 100 µm) | Sediment | [6 empty] | Sand | 5 | 1899-12-31 13:00 |  | NA | MIC_S_034_923 | C | Polyethyleen tereftalate | 79.41 | 0.335 | 0.1756 | 0.335 | 2.7217e-06 |  | NA | 1.9077 | 0.092046 | 0.37951 | Non-filaments | SC1 | opaque |  | UNDEFINED | Undefined micro-litter items | Undefined micro-litter items | polyester | River Scheldt | Spotsampling | Temse | River Scheldt (Upstream)
SH_21_07 | 2021-11-23 | River Scheldt (Temse) | MIC_S_034 | Microplastics (> 100 µm) | Sediment | [6 empty] | Sand | 5 | 1899-12-31 13:00 |  | NA | MIC_S_034_924 | C | Polyethyleen tereftalate | 75.11 | 0.1298 | 0.0916 | 0.1298 | 3.8633e-07 |  | NA | 1.417 | 0.064642 | 0.59283 | Non-filaments | SC1 | opaque |  | UNDEFINED | Undefined micro-litter items | Undefined micro-litter items | polyester | River Scheldt | Spotsampling | Temse | River Scheldt (Upstream)
SH_21_07 | 2021-11-23 | River Scheldt (Temse) | MIC_S_034 | Microplastics (> 100 µm) | Sediment | [6 empty] | Sand | 5 | 1899-12-31 13:00 |  | NA | MIC_S_034_925 | C | Polyethyleen tereftalate | 76.01 | 0.1509 | 0.0471 | 0.1509 | 5.2521e-08 |  | NA | 3.2038 | 0.014701 | 0.17438 | Non-filaments | SC1 | opaque |  | UNDEFINED | Undefined micro-litter items | Undefined micro-litter items | polyester | River Scheldt | Spotsampling | Temse | River Scheldt (Upstream)
SH_21_07 | 2021-11-23 | River Scheldt (Temse) | MIC_S_034 | Microplastics (> 100 µm) | Sediment | [6 empty] | Sand | 5 | 1899-12-31 13:00 |  | NA | MIC_S_034_926 | C | Polyethyleen tereftalate | 79 | 0.3546 | 0.1346 | 0.3546 | 1.2258e-06 |  | NA | 2.6345 | 0.051092 | 0.23386 | Non-filaments | SC1 | opaque |  | UNDEFINED | Undefined micro-litter items | Undefined micro-litter items | polyester | River Scheldt | Spotsampling | Temse | River Scheldt (Upstream)
SH_21_07 | 2021-11-23 | River Scheldt (Temse) | MIC_S_034 | Microplastics (> 100 µm) | Sediment | [6 empty] | Sand | 5 | 1899-12-31 13:00 |  | NA | MIC_S_034_927 | C | Polyethyleen tereftalate | 75.21 | 0.2475 | 0.1315 | 0.2475 | 1.143e-06 |  | NA | 1.8821 | 0.069868 | 0.38728 | Non-filaments | SC1 | opaque |  | UNDEFINED | Undefined micro-litter items | Undefined micro-litter items | polyester | River Scheldt | Spotsampling | Temse | River Scheldt (Upstream)
SH_21_07 | 2021-11-23 | River Scheldt (Temse) | MIC_S_034 | Microplastics (> 100 µm) | Sediment | [6 empty] | Sand | 5 | 1899-12-31 13:00 |  | NA | MIC_S_034_928 | C | Polyethyleen tereftalate | 78.98 | 0.2942 | 0.2049 | 0.2942 | 4.3241e-06 |  | NA | 1.4358 | 0.14271 | 0.58123 | Non-filaments | SC1 | opaque |  | UNDEFINED | Undefined micro-litter items | Undefined micro-litter items | polyester | River Scheldt | Spotsampling | Temse | River Scheldt (Upstream)
SH_21_07 | 2021-11-23 | River Scheldt (Temse) | MIC_S_034 | Microplastics (> 100 µm) | Sediment | [6 empty] | Sand | 5 | 1899-12-31 13:00 |  | NA | MIC_S_034_929 | C | Polyethyleen tereftalate | 77.13 | 0.374 | 0.2257 | 0.374 | 5.7792e-06 |  | NA | 1.6571 | 0.1362 | 0.4688 | Non-filaments | SC1 | opaque |  | UNDEFINED | Undefined micro-litter items | Undefined micro-litter items | polyester | River Scheldt | Spotsampling | Temse | River Scheldt (Upstream)
SH_21_07 | 2021-11-23 | River Scheldt (Temse) | MIC_S_034 | Microplastics (> 100 µm) | Sediment | [6 empty] | Sand | 5 | 1899-12-31 13:00 |  | NA | MIC_S_034_93 | A | Polyethyleen tereftalate | 81.57 | 0.4022 | 0.2303 | 0.4022 | 6.1398e-06 |  | NA | 1.7464 | 0.13187 | 0.43329 | Non-filaments | SC1 | opaque |  | UNDEFINED | Undefined micro-litter items | Undefined micro-litter items | polyester | River Scheldt | Spotsampling | Temse | River Scheldt (Upstream)
SH_21_07 | 2021-11-23 | River Scheldt (Temse) | MIC_S_034 | Microplastics (> 100 µm) | Sediment | [6 empty] | Sand | 5 | 1899-12-31 13:00 |  | NA | MIC_S_034_930 | C | Polyethyleen tereftalate | 76.43 | 0.3319 | 0.138 | 0.3319 | 1.321e-06 |  | NA | 2.4051 | 0.057379 | 0.26811 | Non-filaments | SC1 | opaque |  | UNDEFINED | Undefined micro-litter items | Undefined micro-litter items | polyester | River Scheldt | Spotsampling | Temse | River Scheldt (Upstream)
SH_21_07 | 2021-11-23 | River Scheldt (Temse) | MIC_S_034 | Microplastics (> 100 µm) | Sediment | [6 empty] | Sand | 5 | 1899-12-31 13:00 |  | NA | MIC_S_034_931 | C | Polyethyleen tereftalate | 75.84 | 0.3004 | 0.1727 | 0.3004 | 2.5891e-06 |  | NA | 1.7394 | 0.099285 | 0.4359 | Non-filaments | SC1 | opaque |  | UNDEFINED | Undefined micro-litter items | Undefined micro-litter items | polyester | River Scheldt | Spotsampling | Temse | River Scheldt (Upstream)
SH_21_07 | 2021-11-23 | River Scheldt (Temse) | MIC_S_034 | Microplastics (> 100 µm) | Sediment | [6 empty] | Sand | 5 | 1899-12-31 13:00 |  | NA | MIC_S_034_932 | C | Polyethyleen tereftalate | 75.6 | 0.1793 | 0.0735 | 0.1793 | 1.9959e-07 |  | NA | 2.4395 | 0.03013 | 0.26246 | Non-filaments | SC1 | opaque |  | UNDEFINED | Undefined micro-litter items | Undefined micro-litter items | polyester | River Scheldt | Spotsampling | Temse | River Scheldt (Upstream)
SH_21_07 | 2021-11-23 | River Scheldt (Temse) | MIC_S_034 | Microplastics (> 100 µm) | Sediment | [6 empty] | Sand | 5 | 1899-12-31 13:00 |  | NA | MIC_S_034_933 | C | Polyethyleen tereftalate | 81.25 | 0.3867 | 0.1664 | 0.3867 | 2.316e-06 |  | NA | 2.3239 | 0.071603 | 0.28227 | Non-filaments | SC1 | opaque |  | UNDEFINED | Undefined micro-litter items | Undefined micro-litter items | polyester | River Scheldt | Spotsampling | Temse | River Scheldt (Upstream)
SH_21_07 | 2021-11-23 | River Scheldt (Temse) | MIC_S_034 | Microplastics (> 100 µm) | Sediment | [6 empty] | Sand | 5 | 1899-12-31 13:00 |  | NA | MIC_S_034_934 | C | Polyethyleen tereftalate | 76.43 | 1.0026 | 0.5013 | 1.0026 | 6.3323e-05 |  | NA | 2 | 0.25065 | 0.35355 | Non-filaments | SC2 | opaque |  | UNDEFINED | Undefined micro-litter items | Undefined micro-litter items | polyester | River Scheldt | Spotsampling | Temse | River Scheldt (Upstream)
SH_21_07 | 2021-11-23 | River Scheldt (Temse) | MIC_S_034 | Microplastics (> 100 µm) | Sediment | [6 empty] | Sand | 5 | 1899-12-31 13:00 |  | NA | MIC_S_034_935 | C | Polyethyleen tereftalate | 78.58 | 1.1919 | 0.5318 | 1.1919 | 7.5599e-05 |  | NA | 2.2413 | 0.23728 | 0.29803 | Non-filaments | SC2 | opaque |  | UNDEFINED | Undefined micro-litter items | Undefined micro-litter items | polyester | River Scheldt | Spotsampling | Temse | River Scheldt (Upstream)
SH_21_07 | 2021-11-23 | River Scheldt (Temse) | MIC_S_034 | Microplastics (> 100 µm) | Sediment | [6 empty] | Sand | 5 | 1899-12-31 13:00 |  | NA | MIC_S_034_936 | C | Polyethyleen tereftalate | 75.59 | 0.5449 | 0.2284 | 0.5449 | 5.9891e-06 |  | NA | 2.3857 | 0.095736 | 0.27137 | Non-filaments | SC2 | opaque |  | UNDEFINED | Undefined micro-litter items | Undefined micro-litter items | polyester | River Scheldt | Spotsampling | Temse | River Scheldt (Upstream)
SH_21_07 | 2021-11-23 | River Scheldt (Temse) | MIC_S_034 | Microplastics (> 100 µm) | Sediment | [6 empty] | Sand | 5 | 1899-12-31 13:00 |  | NA | MIC_S_034_937 | C | Polyethyleen tereftalate | 76.21 | 0.4166 | 0.2546 | 0.4166 | 8.2955e-06 |  | NA | 1.6363 | 0.1556 | 0.47776 | Non-filaments | SC1 | opaque |  | UNDEFINED | Undefined micro-litter items | Undefined micro-litter items | polyester | River Scheldt | Spotsampling | Temse | River Scheldt (Upstream)
SH_21_07 | 2021-11-23 | River Scheldt (Temse) | MIC_S_034 | Microplastics (> 100 µm) | Sediment | [6 empty] | Sand | 5 | 1899-12-31 13:00 |  | NA | MIC_S_034_938 | C | Polyethyleen tereftalate | 80.76 | 0.3662 | 0.1721 | 0.3662 | 2.5622e-06 |  | NA | 2.1278 | 0.08088 | 0.32218 | Non-filaments | SC1 | opaque |  | UNDEFINED | Undefined micro-litter items | Undefined micro-litter items | polyester | River Scheldt | Spotsampling | Temse | River Scheldt (Upstream)
SH_21_07 | 2021-11-23 | River Scheldt (Temse) | MIC_S_034 | Microplastics (> 100 µm) | Sediment | [6 empty] | Sand | 5 | 1899-12-31 13:00 |  | NA | MIC_S_034_939 | C | Polyethyleen tereftalate | 75.61 | 0.2219 | 0.1649 | 0.2219 | 2.2539e-06 |  | NA | 1.3457 | 0.12254 | 0.64061 | Non-filaments | SC1 | opaque |  | UNDEFINED | Undefined micro-litter items | Undefined micro-litter items | polyester | River Scheldt | Spotsampling | Temse | River Scheldt (Upstream)
SH_21_07 | 2021-11-23 | River Scheldt (Temse) | MIC_S_034 | Microplastics (> 100 µm) | Sediment | [6 empty] | Sand | 5 | 1899-12-31 13:00 |  | NA | MIC_S_034_94 | A | Polyethyleen tereftalate | 81.35 | 0.4589 | 0.2622 | 0.4589 | 9.0608e-06 |  | NA | 1.7502 | 0.14981 | 0.43189 | Non-filaments | SC1 | opaque |  | UNDEFINED | Undefined micro-litter items | Undefined micro-litter items | polyester | River Scheldt | Spotsampling | Temse | River Scheldt (Upstream)
SH_21_07 | 2021-11-23 | River Scheldt (Temse) | MIC_S_034 | Microplastics (> 100 µm) | Sediment | [6 empty] | Sand | 5 | 1899-12-31 13:00 |  | NA | MIC_S_034_940 | C | Polyethyleen tereftalate | 75.51 | 0.2481 | 0.1574 | 0.2481 | 1.9601e-06 |  | NA | 1.5762 | 0.099858 | 0.50532 | Non-filaments | SC1 | opaque |  | UNDEFINED | Undefined micro-litter items | Undefined micro-litter items | polyester | River Scheldt | Spotsampling | Temse | River Scheldt (Upstream)
SH_21_07 | 2021-11-23 | River Scheldt (Temse) | MIC_S_034 | Microplastics (> 100 µm) | Sediment | [6 empty] | Sand | 5 | 1899-12-31 13:00 |  | NA | MIC_S_034_941 | C | Polyethyleen tereftalate | 75.15 | 0.3715 | 0.2421 | 0.3715 | 7.1327e-06 |  | NA | 1.5345 | 0.15777 | 0.52608 | Non-filaments | SC1 | opaque |  | UNDEFINED | Undefined micro-litter items | Undefined micro-litter items | polyester | River Scheldt | Spotsampling | Temse | River Scheldt (Upstream)
SH_21_07 | 2021-11-23 | River Scheldt (Temse) | MIC_S_034 | Microplastics (> 100 µm) | Sediment | [6 empty] | Sand | 5 | 1899-12-31 13:00 |  | NA | MIC_S_034_942 | C | Polyethyleen tereftalate | 76.82 | 0.2386 | 0.1494 | 0.2386 | 1.6762e-06 |  | NA | 1.5971 | 0.093547 | 0.49547 | Non-filaments | SC1 | opaque |  | UNDEFINED | Undefined micro-litter items | Undefined micro-litter items | polyester | River Scheldt | Spotsampling | Temse | River Scheldt (Upstream)
SH_21_07 | 2021-11-23 | River Scheldt (Temse) | MIC_S_034 | Microplastics (> 100 µm) | Sediment | [6 empty] | Sand | 5 | 1899-12-31 13:00 |  | NA | MIC_S_034_943 | C | Polyethyleen tereftalate | 76.59 | 0.6208 | 0.3736 | 0.6208 | 2.6211e-05 |  | NA | 1.6617 | 0.22483 | 0.46686 | Non-filaments | SC2 | opaque |  | UNDEFINED | Undefined micro-litter items | Undefined micro-litter items | polyester | River Scheldt | Spotsampling | Temse | River Scheldt (Upstream)
SH_21_07 | 2021-11-23 | River Scheldt (Temse) | MIC_S_034 | Microplastics (> 100 µm) | Sediment | [6 empty] | Sand | 5 | 1899-12-31 13:00 |  | NA | MIC_S_034_944 | C | Polyethyleen tereftalate | 77.41 | 0.5804 | 0.3243 | 0.5804 | 1.7144e-05 |  | NA | 1.7897 | 0.1812 | 0.41767 | Non-filaments | SC2 | opaque |  | UNDEFINED | Undefined micro-litter items | Undefined micro-litter items | polyester | River Scheldt | Spotsampling | Temse | River Scheldt (Upstream)
SH_21_07 | 2021-11-23 | River Scheldt (Temse) | MIC_S_034 | Microplastics (> 100 µm) | Sediment | [6 empty] | Sand | 5 | 1899-12-31 13:00 |  | NA | MIC_S_034_945 | C | Polyethyleen tereftalate | 75.78 | 0.4903 | 0.327 | 0.4903 | 1.7576e-05 |  | NA | 1.4994 | 0.21809 | 0.54466 | Non-filaments | SC1 | opaque |  | UNDEFINED | Undefined micro-litter items | Undefined micro-litter items | polyester | River Scheldt | Spotsampling | Temse | River Scheldt (Upstream)
SH_21_07 | 2021-11-23 | River Scheldt (Temse) | MIC_S_034 | Microplastics (> 100 µm) | Sediment | [6 empty] | Sand | 5 | 1899-12-31 13:00 |  | NA | MIC_S_034_946 | C | Polyacrilamide | 81.16 | 0.4074 | 0.2348 | 0.4074 | 8.1334e-06 |  | NA | 1.7351 | 0.13532 | 0.43754 | Non-filaments | SC1 | opaque |  | UNDEFINED | Undefined micro-litter items | Undefined micro-litter items | polyacrilamide | River Scheldt | Spotsampling | Temse | River Scheldt (Upstream)
SH_21_07 | 2021-11-23 | River Scheldt (Temse) | MIC_S_034 | Microplastics (> 100 µm) | Sediment | [6 empty] | Sand | 5 | 1899-12-31 13:00 |  | NA | MIC_S_034_947 | C | Polyacrilamide | 76.87 | 0.4375 | 0.2635 | 0.4375 | 1.1495e-05 |  | NA | 1.6603 | 0.1587 | 0.46742 | Non-filaments | SC1 | opaque |  | UNDEFINED | Undefined micro-litter items | Undefined micro-litter items | polyacrilamide | River Scheldt | Spotsampling | Temse | River Scheldt (Upstream)
SH_21_07 | 2021-11-23 | River Scheldt (Temse) | MIC_S_034 | Microplastics (> 100 µm) | Sediment | [6 empty] | Sand | 5 | 1899-12-31 13:00 |  | NA | MIC_S_034_948 | C | Polyacrilamide | 85.17 | 0.3093 | 0.1019 | 0.3093 | 6.6482e-07 |  | NA | 3.0353 | 0.033571 | 0.1891 | Non-filaments | SC1 | opaque |  | UNDEFINED | Undefined micro-litter items | Undefined micro-litter items | polyacrilamide | River Scheldt | Spotsampling | Temse | River Scheldt (Upstream)
SH_21_07 | 2021-11-23 | River Scheldt (Temse) | MIC_S_034 | Microplastics (> 100 µm) | Sediment | [6 empty] | Sand | 5 | 1899-12-31 13:00 |  | NA | MIC_S_034_949 | C | Polyethyleen tereftalate | 78.06 | 0.3806 | 0.2058 | 0.3806 | 4.3813e-06 |  | NA | 1.8494 | 0.11128 | 0.39762 | Non-filaments | SC1 | opaque |  | UNDEFINED | Undefined micro-litter items | Undefined micro-litter items | polyester | River Scheldt | Spotsampling | Temse | River Scheldt (Upstream)
SH_21_07 | 2021-11-23 | River Scheldt (Temse) | MIC_S_034 | Microplastics (> 100 µm) | Sediment | [6 empty] | Sand | 5 | 1899-12-31 13:00 |  | NA | MIC_S_034_95 | A | Polyethyleen tereftalate | 75.43 | 0.5105 | 0.2487 | 0.5105 | 7.7321e-06 |  | NA | 2.0527 | 0.12116 | 0.34003 | Non-filaments | SC2 | opaque |  | UNDEFINED | Undefined micro-litter items | Undefined micro-litter items | polyester | River Scheldt | Spotsampling | Temse | River Scheldt (Upstream)
SH_21_07 | 2021-11-23 | River Scheldt (Temse) | MIC_S_034 | Microplastics (> 100 µm) | Sediment | [6 empty] | Sand | 5 | 1899-12-31 13:00 |  | NA | MIC_S_034_950 | C | Polyacrilamide | 84.92 | 0.4527 | 0.2025 | 0.4527 | 5.2174e-06 |  | NA | 2.2356 | 0.090582 | 0.29917 | Non-filaments | SC1 | opaque |  | UNDEFINED | Undefined micro-litter items | Undefined micro-litter items | polyacrilamide | River Scheldt | Spotsampling | Temse | River Scheldt (Upstream)
SH_21_07 | 2021-11-23 | River Scheldt (Temse) | MIC_S_034 | Microplastics (> 100 µm) | Sediment | [6 empty] | Sand | 5 | 1899-12-31 13:00 |  | NA | MIC_S_034_951 | C | Polyethyleen tereftalate | 78.25 | 0.635 | 0.4651 | 0.635 | 5.0572e-05 |  | NA | 1.3653 | 0.34066 | 0.62684 | Non-filaments | SC2 | opaque |  | UNDEFINED | Undefined micro-litter items | Undefined micro-litter items | polyester | River Scheldt | Spotsampling | Temse | River Scheldt (Upstream)
SH_21_07 | 2021-11-23 | River Scheldt (Temse) | MIC_S_034 | Microplastics (> 100 µm) | Sediment | [6 empty] | Sand | 5 | 1899-12-31 13:00 |  | NA | MIC_S_034_952 | C | Polyethyleen tereftalate | 76.03 | 0.4375 | 0.2032 | 0.4375 | 4.2174e-06 |  | NA | 2.1531 | 0.094378 | 0.31653 | Non-filaments | SC1 | opaque |  | UNDEFINED | Undefined micro-litter items | Undefined micro-litter items | polyester | River Scheldt | Spotsampling | Temse | River Scheldt (Upstream)
SH_21_07 | 2021-11-23 | River Scheldt (Temse) | MIC_S_034 | Microplastics (> 100 µm) | Sediment | [6 empty] | Sand | 5 | 1899-12-31 13:00 |  | NA | MIC_S_034_953 | C | Polyethyleen tereftalate | 78 | 0.2112 | 0.0906 | 0.2112 | 3.7381e-07 |  | NA | 2.3311 | 0.038865 | 0.28096 | Non-filaments | SC1 | opaque |  | UNDEFINED | Undefined micro-litter items | Undefined micro-litter items | polyester | River Scheldt | Spotsampling | Temse | River Scheldt (Upstream)
SH_21_07 | 2021-11-23 | River Scheldt (Temse) | MIC_S_034 | Microplastics (> 100 µm) | Sediment | [6 empty] | Sand | 5 | 1899-12-31 13:00 |  | NA | MIC_S_034_954 | C | Polyethyleen tereftalate | 76.07 | 0.2868 | 0.1097 | 0.2868 | 6.6357e-07 |  | NA | 2.6144 | 0.04196 | 0.23656 | Non-filaments | SC1 | opaque |  | UNDEFINED | Undefined micro-litter items | Undefined micro-litter items | polyester | River Scheldt | Spotsampling | Temse | River Scheldt (Upstream)
SH_21_07 | 2021-11-23 | River Scheldt (Temse) | MIC_S_034 | Microplastics (> 100 µm) | Sediment | [6 empty] | Sand | 5 | 1899-12-31 13:00 |  | NA | MIC_S_034_955 | C | Polyethyleen tereftalate | 76.28 | 0.4231 | 0.1517 | 0.4231 | 1.7548e-06 |  | NA | 2.7891 | 0.054391 | 0.21469 | Non-filaments | SC1 | opaque |  | UNDEFINED | Undefined micro-litter items | Undefined micro-litter items | polyester | River Scheldt | Spotsampling | Temse | River Scheldt (Upstream)
SH_21_07 | 2021-11-23 | River Scheldt (Temse) | MIC_S_034 | Microplastics (> 100 µm) | Sediment | [6 empty] | Sand | 5 | 1899-12-31 13:00 |  | NA | MIC_S_034_956 | C | Polyethyleen tereftalate | 75.6 | 0.4395 | 0.1884 | 0.4395 | 3.3613e-06 |  | NA | 2.3328 | 0.080761 | 0.28066 | Non-filaments | SC1 | opaque |  | UNDEFINED | Undefined micro-litter items | Undefined micro-litter items | polyester | River Scheldt | Spotsampling | Temse | River Scheldt (Upstream)
SH_21_07 | 2021-11-23 | River Scheldt (Temse) | MIC_S_034 | Microplastics (> 100 µm) | Sediment | [6 empty] | Sand | 5 | 1899-12-31 13:00 |  | NA | MIC_S_034_957 | C | Polyethyleen tereftalate | 75.16 | 0.2172 | 0.1164 | 0.2172 | 7.9274e-07 |  | NA | 1.866 | 0.06238 | 0.39232 | Non-filaments | SC1 | opaque |  | UNDEFINED | Undefined micro-litter items | Undefined micro-litter items | polyester | River Scheldt | Spotsampling | Temse | River Scheldt (Upstream)
SH_21_07 | 2021-11-23 | River Scheldt (Temse) | MIC_S_034 | Microplastics (> 100 µm) | Sediment | [6 empty] | Sand | 5 | 1899-12-31 13:00 |  | NA | MIC_S_034_958 | C | Polyethyleen tereftalate | 75.69 | 0.4721 | 0.2494 | 0.4721 | 7.7976e-06 |  | NA | 1.8929 | 0.13175 | 0.38397 | Non-filaments | SC1 | opaque |  | UNDEFINED | Undefined micro-litter items | Undefined micro-litter items | polyester | River Scheldt | Spotsampling | Temse | River Scheldt (Upstream)
SH_21_07 | 2021-11-23 | River Scheldt (Temse) | MIC_S_034 | Microplastics (> 100 µm) | Sediment | [6 empty] | Sand | 5 | 1899-12-31 13:00 |  | NA | MIC_S_034_959 | C | Polyethyleen tereftalate | 79.13 | 0.5149 | 0.1602 | 0.5149 | 2.0666e-06 |  | NA | 3.2141 | 0.049843 | 0.17354 | Non-filaments | SC2 | opaque |  | UNDEFINED | Undefined micro-litter items | Undefined micro-litter items | polyester | River Scheldt | Spotsampling | Temse | River Scheldt (Upstream)
SH_21_07 | 2021-11-23 | River Scheldt (Temse) | MIC_S_034 | Microplastics (> 100 µm) | Sediment | [6 empty] | Sand | 5 | 1899-12-31 13:00 |  | NA | MIC_S_034_96 | A | Polyethyleen tereftalate | 75.42 | 0.6082 | 0.34 | 0.6082 | 1.9756e-05 |  | NA | 1.7888 | 0.19007 | 0.41797 | Non-filaments | SC2 | opaque |  | UNDEFINED | Undefined micro-litter items | Undefined micro-litter items | polyester | River Scheldt | Spotsampling | Temse | River Scheldt (Upstream)
SH_21_07 | 2021-11-23 | River Scheldt (Temse) | MIC_S_034 | Microplastics (> 100 µm) | Sediment | [6 empty] | Sand | 5 | 1899-12-31 13:00 |  | NA | MIC_S_034_960 | C | Polyethyleen tereftalate | 79.15 | 0.2934 | 0.1203 | 0.2934 | 8.7512e-07 |  | NA | 2.4389 | 0.049325 | 0.26255 | Non-filaments | SC1 | opaque |  | UNDEFINED | Undefined micro-litter items | Undefined micro-litter items | polyester | River Scheldt | Spotsampling | Temse | River Scheldt (Upstream)
SH_21_07 | 2021-11-23 | River Scheldt (Temse) | MIC_S_034 | Microplastics (> 100 µm) | Sediment | [6 empty] | Sand | 5 | 1899-12-31 13:00 |  | NA | MIC_S_034_961 | C | Polyethyleen tereftalate | 78.09 | 0.1961 | 0.1319 | 0.1961 | 1.1535e-06 |  | NA | 1.4867 | 0.088718 | 0.55163 | Non-filaments | SC1 | opaque |  | UNDEFINED | Undefined micro-litter items | Undefined micro-litter items | polyester | River Scheldt | Spotsampling | Temse | River Scheldt (Upstream)
SH_21_07 | 2021-11-23 | River Scheldt (Temse) | MIC_S_034 | Microplastics (> 100 µm) | Sediment | [6 empty] | Sand | 5 | 1899-12-31 13:00 |  | NA | MIC_S_034_962 | C | Polyethyleen tereftalate | 78.77 | 0.2716 | 0.1017 | 0.2716 | 5.2873e-07 |  | NA | 2.6706 | 0.038081 | 0.22913 | Non-filaments | SC1 | opaque |  | UNDEFINED | Undefined micro-litter items | Undefined micro-litter items | polyester | River Scheldt | Spotsampling | Temse | River Scheldt (Upstream)
SH_21_07 | 2021-11-23 | River Scheldt (Temse) | MIC_S_034 | Microplastics (> 100 µm) | Sediment | [6 empty] | Sand | 5 | 1899-12-31 13:00 |  | NA | MIC_S_034_963 | C | Polyethyleen tereftalate | 79.79 | 0.1584 | 0.1207 | 0.1584 | 8.8388e-07 |  | NA | 1.3123 | 0.091973 | 0.66516 | Non-filaments | SC1 | opaque |  | UNDEFINED | Undefined micro-litter items | Undefined micro-litter items | polyester | River Scheldt | Spotsampling | Temse | River Scheldt (Upstream)
SH_21_07 | 2021-11-23 | River Scheldt (Temse) | MIC_S_034 | Microplastics (> 100 µm) | Sediment | [6 empty] | Sand | 5 | 1899-12-31 13:00 |  | NA | MIC_S_034_964 | C | Polyethyleen tereftalate | 76 | 0.5027 | 0.3096 | 0.5027 | 1.4917e-05 |  | NA | 1.6237 | 0.19067 | 0.48332 | Non-filaments | SC2 | opaque |  | UNDEFINED | Undefined micro-litter items | Undefined micro-litter items | polyester | River Scheldt | Spotsampling | Temse | River Scheldt (Upstream)
SH_21_07 | 2021-11-23 | River Scheldt (Temse) | MIC_S_034 | Microplastics (> 100 µm) | Sediment | [6 empty] | Sand | 5 | 1899-12-31 13:00 |  | NA | MIC_S_034_965 | C | Polyethyleen tereftalate | 75.9 | 0.2369 | 0.0704 | 0.2369 | 1.7538e-07 |  | NA | 3.3651 | 0.020921 | 0.162 | Non-filaments | SC1 | opaque |  | UNDEFINED | Undefined micro-litter items | Undefined micro-litter items | polyester | River Scheldt | Spotsampling | Temse | River Scheldt (Upstream)
SH_21_07 | 2021-11-23 | River Scheldt (Temse) | MIC_S_034 | Microplastics (> 100 µm) | Sediment | [6 empty] | Sand | 5 | 1899-12-31 13:00 |  | NA | MIC_S_034_966 | C | Polyethyleen tereftalate | 76.19 | 0.2339 | 0.1469 | 0.2339 | 1.5934e-06 |  | NA | 1.5922 | 0.09226 | 0.49772 | Non-filaments | SC1 | opaque |  | UNDEFINED | Undefined micro-litter items | Undefined micro-litter items | polyester | River Scheldt | Spotsampling | Temse | River Scheldt (Upstream)
SH_21_07 | 2021-11-23 | River Scheldt (Temse) | MIC_S_034 | Microplastics (> 100 µm) | Sediment | [6 empty] | Sand | 5 | 1899-12-31 13:00 |  | NA | MIC_S_034_967 | C | Polyethyleen tereftalate | 77.43 | 0.4176 | 0.1879 | 0.4176 | 3.3346e-06 |  | NA | 2.2225 | 0.084546 | 0.30182 | Non-filaments | SC1 | opaque |  | UNDEFINED | Undefined micro-litter items | Undefined micro-litter items | polyester | River Scheldt | Spotsampling | Temse | River Scheldt (Upstream)
SH_21_07 | 2021-11-23 | River Scheldt (Temse) | MIC_S_034 | Microplastics (> 100 µm) | Sediment | [6 empty] | Sand | 5 | 1899-12-31 13:00 |  | NA | MIC_S_034_968 | C | Polyethyleen tereftalate | 79.85 | 0.264 | 0.0952 | 0.264 | 4.3369e-07 |  | NA | 2.7731 | 0.03433 | 0.21655 | Non-filaments | SC1 | opaque |  | UNDEFINED | Undefined micro-litter items | Undefined micro-litter items | polyester | River Scheldt | Spotsampling | Temse | River Scheldt (Upstream)
SH_21_07 | 2021-11-23 | River Scheldt (Temse) | MIC_S_034 | Microplastics (> 100 µm) | Sediment | [6 empty] | Sand | 5 | 1899-12-31 13:00 |  | NA | MIC_S_034_969 | C | Polyethyleen tereftalate | 78.56 | 0.2791 | 0.1589 | 0.2791 | 2.0167e-06 |  | NA | 1.7565 | 0.090467 | 0.42958 | Non-filaments | SC1 | opaque |  | UNDEFINED | Undefined micro-litter items | Undefined micro-litter items | polyester | River Scheldt | Spotsampling | Temse | River Scheldt (Upstream)
SH_21_07 | 2021-11-23 | River Scheldt (Temse) | MIC_S_034 | Microplastics (> 100 µm) | Sediment | [6 empty] | Sand | 5 | 1899-12-31 13:00 |  | NA | MIC_S_034_97 | A | Polyethyleen tereftalate | 82.28 | 0.6615 | 0.4358 | 0.6615 | 4.1604e-05 |  | NA | 1.5179 | 0.28711 | 0.53473 | Non-filaments | SC2 | opaque |  | UNDEFINED | Undefined micro-litter items | Undefined micro-litter items | polyester | River Scheldt | Spotsampling | Temse | River Scheldt (Upstream)
SH_21_07 | 2021-11-23 | River Scheldt (Temse) | MIC_S_034 | Microplastics (> 100 µm) | Sediment | [6 empty] | Sand | 5 | 1899-12-31 13:00 |  | NA | MIC_S_034_970 | C | Polyacrilamide | 77.55 | 0.1433 | 0.0859 | 0.1433 | 3.9825e-07 |  | NA | 1.6682 | 0.051492 | 0.46411 | Non-filaments | SC1 | opaque |  | UNDEFINED | Undefined micro-litter items | Undefined micro-litter items | polyacrilamide | River Scheldt | Spotsampling | Temse | River Scheldt (Upstream)
SH_21_07 | 2021-11-23 | River Scheldt (Temse) | MIC_S_034 | Microplastics (> 100 µm) | Sediment | [6 empty] | Sand | 5 | 1899-12-31 13:00 |  | NA | MIC_S_034_971 | C | Polyethyleen tereftalate | 75.39 | 0.334 | 0.2122 | 0.334 | 4.8029e-06 |  | NA | 1.574 | 0.13482 | 0.50641 | Non-filaments | SC1 | opaque |  | UNDEFINED | Undefined micro-litter items | Undefined micro-litter items | polyester | River Scheldt | Spotsampling | Temse | River Scheldt (Upstream)
SH_21_07 | 2021-11-23 | River Scheldt (Temse) | MIC_S_034 | Microplastics (> 100 µm) | Sediment | [6 empty] | Sand | 5 | 1899-12-31 13:00 |  | NA | MIC_S_034_972 | C | Polyethyleen tereftalate | 77.22 | 0.6069 | 0.3503 | 0.6069 | 2.1607e-05 |  | NA | 1.7325 | 0.20219 | 0.43852 | Non-filaments | SC2 | opaque |  | UNDEFINED | Undefined micro-litter items | Undefined micro-litter items | polyester | River Scheldt | Spotsampling | Temse | River Scheldt (Upstream)
SH_21_07 | 2021-11-23 | River Scheldt (Temse) | MIC_S_034 | Microplastics (> 100 µm) | Sediment | [6 empty] | Sand | 5 | 1899-12-31 13:00 |  | NA | MIC_S_034_973 | C | Polyacrilamide | 76.58 | 0.1735 | 0.0819 | 0.1735 | 3.4517e-07 |  | NA | 2.1184 | 0.038661 | 0.32432 | Non-filaments | SC1 | opaque |  | UNDEFINED | Undefined micro-litter items | Undefined micro-litter items | polyacrilamide | River Scheldt | Spotsampling | Temse | River Scheldt (Upstream)
SH_21_07 | 2021-11-23 | River Scheldt (Temse) | MIC_S_034 | Microplastics (> 100 µm) | Sediment | [6 empty] | Sand | 5 | 1899-12-31 13:00 |  | NA | MIC_S_034_974 | C | Polyethyleen tereftalate | 76.51 | 0.1584 | 0.0435 | 0.1584 | 4.1375e-08 |  | NA | 3.6414 | 0.011946 | 0.14391 | Non-filaments | SC1 | opaque |  | UNDEFINED | Undefined micro-litter items | Undefined micro-litter items | polyester | River Scheldt | Spotsampling | Temse | River Scheldt (Upstream)
SH_21_07 | 2021-11-23 | River Scheldt (Temse) | MIC_S_034 | Microplastics (> 100 µm) | Sediment | [6 empty] | Sand | 5 | 1899-12-31 13:00 |  | NA | MIC_S_034_975 | C | Polyethyleen tereftalate | 75.02 | 1.2076 | 0.6557 | 1.2076 | 0.00014171 |  | NA | 1.8417 | 0.35603 | 0.4001 | Non-filaments | SC2 | opaque |  | UNDEFINED | Undefined micro-litter items | Undefined micro-litter items | polyester | River Scheldt | Spotsampling | Temse | River Scheldt (Upstream)
SH_21_07 | 2021-11-23 | River Scheldt (Temse) | MIC_S_034 | Microplastics (> 100 µm) | Sediment | [6 empty] | Sand | 5 | 1899-12-31 13:00 |  | NA | MIC_S_034_976 | C | Polyethyleen tereftalate | 76.05 | 0.5702 | 0.2198 | 0.5702 | 5.3377e-06 |  | NA | 2.5942 | 0.084728 | 0.23933 | Non-filaments | SC2 | opaque |  | UNDEFINED | Undefined micro-litter items | Undefined micro-litter items | polyester | River Scheldt | Spotsampling | Temse | River Scheldt (Upstream)
SH_21_07 | 2021-11-23 | River Scheldt (Temse) | MIC_S_034 | Microplastics (> 100 µm) | Sediment | [6 empty] | Sand | 5 | 1899-12-31 13:00 |  | NA | MIC_S_034_98 | A | Polyethyleen tereftalate | 77.56 | 0.4895 | 0.3017 | 0.4895 | 1.3804e-05 |  | NA | 1.6225 | 0.18595 | 0.48388 | Non-filaments | SC1 | opaque |  | UNDEFINED | Undefined micro-litter items | Undefined micro-litter items | polyester | River Scheldt | Spotsampling | Temse | River Scheldt (Upstream)
SH_21_07 | 2021-11-23 | River Scheldt (Temse) | MIC_S_034 | Microplastics (> 100 µm) | Sediment | [6 empty] | Sand | 5 | 1899-12-31 13:00 |  | NA | MIC_S_034_99 | A | Polyethyleen tereftalate | 80.35 | 0.5394 | 0.4012 | 0.5394 | 3.246e-05 |  | NA | 1.3445 | 0.29841 | 0.64147 | Non-filaments | SC2 | opaque |  | UNDEFINED | Undefined micro-litter items | Undefined micro-litter items | polyester | River Scheldt | Spotsampling | Temse | River Scheldt (Upstream)
SH_21_05 | 2021-08-25 | River Scheldt (Wintam) | MIC_S_035 | Microplastics (> 100 µm) | Sediment | [6 empty] | Sludge+sand | 10 | 1899-12-31 07:30 |  | NA | MIC_S_035_1 | A | Polyethyleen | 80.97 | 0.4501 | 0.2457 | 0.4501 | 6.912e-06 |  | NA | 1.8319 | 0.13412 | 0.40331 | Non-filaments | SC1 | opaque |  | UNDEFINED | Undefined micro-litter items | Undefined micro-litter items | polyethylene | River Scheldt | Spotsampling | Wintam | River Scheldt (Upstream)
SH_21_05 | 2021-08-25 | River Scheldt (Wintam) | MIC_S_035 | Microplastics (> 100 µm) | Sediment | [6 empty] | Sludge+sand | 10 | 1899-12-31 07:30 |  | NA | MIC_S_035_10 | A | Polyethyleen | 75.04 | 0.1486 | 0.0844 | 0.1486 | 2.8017e-07 |  | NA | 1.7607 | 0.047936 | 0.42804 | Non-filaments | SC1 | opaque |  | UNDEFINED | Undefined micro-litter items | Undefined micro-litter items | polyethylene | River Scheldt | Spotsampling | Wintam | River Scheldt (Upstream)
SH_21_05 | 2021-08-25 | River Scheldt (Wintam) | MIC_S_035 | Microplastics (> 100 µm) | Sediment | [6 empty] | Sludge+sand | 10 | 1899-12-31 07:30 |  | NA | MIC_S_035_100 | B | Polyethyleen | 82.29 | 0.1974 | 0.1009 | 0.1974 | 4.787e-07 |  | NA | 1.9564 | 0.051575 | 0.36544 | Non-filaments | SC1 | opaque |  | UNDEFINED | Undefined micro-litter items | Undefined micro-litter items | polyethylene | River Scheldt | Spotsampling | Wintam | River Scheldt (Upstream)
SH_21_05 | 2021-08-25 | River Scheldt (Wintam) | MIC_S_035 | Microplastics (> 100 µm) | Sediment | [6 empty] | Sludge+sand | 10 | 1899-12-31 07:30 |  | NA | MIC_S_035_101 | B | Polypropyleen | 81.03 | 0.1766 | 0.0952 | 0.1766 | 3.7496e-07 |  | NA | 1.855 | 0.05132 | 0.39579 | Non-filaments | SC1 | opaque |  | UNDEFINED | Undefined micro-litter items | Undefined micro-litter items | polypropylene | River Scheldt | Spotsampling | Wintam | River Scheldt (Upstream)
SH_21_05 | 2021-08-25 | River Scheldt (Wintam) | MIC_S_035 | Microplastics (> 100 µm) | Sediment | [6 empty] | Sludge+sand | 10 | 1899-12-31 07:30 |  | NA | MIC_S_035_102 | B | Polystyreen | 81 | 0.5693 | 0.2563 | 0.5693 | 9.1681e-06 |  | NA | 2.2212 | 0.11539 | 0.30207 | Non-filaments | SC2 | opaque |  | UNDEFINED | Undefined micro-litter items | Undefined micro-litter items | polystyrene | River Scheldt | Spotsampling | Wintam | River Scheldt (Upstream)
SH_21_05 | 2021-08-25 | River Scheldt (Wintam) | MIC_S_035 | Microplastics (> 100 µm) | Sediment | [6 empty] | Sludge+sand | 10 | 1899-12-31 07:30 |  | NA | MIC_S_035_103 | B | Polystyreen | 75.76 | 0.5135 | 0.3288 | 0.5135 | 1.9357e-05 |  | NA | 1.5617 | 0.21053 | 0.51237 | Non-filaments | SC2 | opaque |  | UNDEFINED | Undefined micro-litter items | Undefined micro-litter items | polystyrene | River Scheldt | Spotsampling | Wintam | River Scheldt (Upstream)
SH_21_05 | 2021-08-25 | River Scheldt (Wintam) | MIC_S_035 | Microplastics (> 100 µm) | Sediment | [6 empty] | Sludge+sand | 10 | 1899-12-31 07:30 |  | NA | MIC_S_035_104 | B | Polyethyleen | 87.13 | 0.1026 | 0.041 | 0.1026 | 3.2117e-08 |  | NA | 2.5024 | 0.016384 | 0.25261 | Non-filaments | SC1 | opaque |  | UNDEFINED | Undefined micro-litter items | Undefined micro-litter items | polyethylene | River Scheldt | Spotsampling | Wintam | River Scheldt (Upstream)
SH_21_05 | 2021-08-25 | River Scheldt (Wintam) | MIC_S_035 | Microplastics (> 100 µm) | Sediment | [6 empty] | Sludge+sand | 10 | 1899-12-31 07:30 |  | NA | MIC_S_035_105 | B | Polypropyleen | 75.92 | 0.1343 | 0.0604 | 0.1343 | 9.5761e-08 |  | NA | 2.2235 | 0.027164 | 0.30161 | Non-filaments | SC1 | opaque |  | UNDEFINED | Undefined micro-litter items | Undefined micro-litter items | polypropylene | River Scheldt | Spotsampling | Wintam | River Scheldt (Upstream)
SH_21_05 | 2021-08-25 | River Scheldt (Wintam) | MIC_S_035 | Microplastics (> 100 µm) | Sediment | [6 empty] | Sludge+sand | 10 | 1899-12-31 07:30 |  | NA | MIC_S_035_106 | B | Polyethyleen | 85.13 | 0.1088 | 0.0593 | 0.1088 | 9.7175e-08 |  | NA | 1.8347 | 0.032321 | 0.40238 | Non-filaments | SC1 | opaque |  | UNDEFINED | Undefined micro-litter items | Undefined micro-litter items | polyethylene | River Scheldt | Spotsampling | Wintam | River Scheldt (Upstream)
SH_21_05 | 2021-08-25 | River Scheldt (Wintam) | MIC_S_035 | Microplastics (> 100 µm) | Sediment | [6 empty] | Sludge+sand | 10 | 1899-12-31 07:30 |  | NA | MIC_S_035_107 | B | Polyethyleen | 84.76 | 0.2219 | 0.0875 | 0.2219 | 3.1219e-07 |  | NA | 2.536 | 0.034503 | 0.24761 | Non-filaments | SC1 | opaque |  | UNDEFINED | Undefined micro-litter items | Undefined micro-litter items | polyethylene | River Scheldt | Spotsampling | Wintam | River Scheldt (Upstream)
SH_21_05 | 2021-08-25 | River Scheldt (Wintam) | MIC_S_035 | Microplastics (> 100 µm) | Sediment | [6 empty] | Sludge+sand | 10 | 1899-12-31 07:30 |  | NA | MIC_S_035_108 | B | Polyethyleen | 81.13 | 0.1207 | 0.0204 | 0.1207 | 3.9562e-09 |  | NA | 5.9167 | 0.0034479 | 0.069484 | Non-filaments | SC1 | opaque |  | UNDEFINED | Undefined micro-litter items | Undefined micro-litter items | polyethylene | River Scheldt | Spotsampling | Wintam | River Scheldt (Upstream)
SH_21_05 | 2021-08-25 | River Scheldt (Wintam) | MIC_S_035 | Microplastics (> 100 µm) | Sediment | [6 empty] | Sludge+sand | 10 | 1899-12-31 07:30 |  | NA | MIC_S_035_109 | B | Polypropyleen | 76.97 | 0.3018 | 0.1525 | 0.3018 | 1.5413e-06 |  | NA | 1.979 | 0.077058 | 0.35919 | Non-filaments | SC1 | opaque |  | UNDEFINED | Undefined micro-litter items | Undefined micro-litter items | polypropylene | River Scheldt | Spotsampling | Wintam | River Scheldt (Upstream)
SH_21_05 | 2021-08-25 | River Scheldt (Wintam) | MIC_S_035 | Microplastics (> 100 µm) | Sediment | [6 empty] | Sludge+sand | 10 | 1899-12-31 07:30 |  | NA | MIC_S_035_11 | A | Polyethyleen | 76.79 | 0.1056 | 0.0439 | 0.1056 | 3.9426e-08 |  | NA | 2.4055 | 0.01825 | 0.26804 | Non-filaments | SC1 | opaque |  | UNDEFINED | Undefined micro-litter items | Undefined micro-litter items | polyethylene | River Scheldt | Spotsampling | Wintam | River Scheldt (Upstream)
SH_21_05 | 2021-08-25 | River Scheldt (Wintam) | MIC_S_035 | Microplastics (> 100 µm) | Sediment | [6 empty] | Sludge+sand | 10 | 1899-12-31 07:30 |  | NA | MIC_S_035_110 | B | Polystyreen | 75.35 | 0.3546 | 0.1661 | 0.3546 | 2.4954e-06 |  | NA | 2.1349 | 0.077804 | 0.32059 | Non-filaments | SC1 | opaque |  | UNDEFINED | Undefined micro-litter items | Undefined micro-litter items | polystyrene | River Scheldt | Spotsampling | Wintam | River Scheldt (Upstream)
SH_21_05 | 2021-08-25 | River Scheldt (Wintam) | MIC_S_035 | Microplastics (> 100 µm) | Sediment | [6 empty] | Sludge+sand | 10 | 1899-12-31 07:30 |  | NA | MIC_S_035_111 | B | Polystyreen | 78.51 | 0.4315 | 0.1384 | 0.4315 | 1.4436e-06 |  | NA | 3.1178 | 0.044391 | 0.18165 | Non-filaments | SC1 | opaque |  | UNDEFINED | Undefined micro-litter items | Undefined micro-litter items | polystyrene | River Scheldt | Spotsampling | Wintam | River Scheldt (Upstream)
SH_21_05 | 2021-08-25 | River Scheldt (Wintam) | MIC_S_035 | Microplastics (> 100 µm) | Sediment | [6 empty] | Sludge+sand | 10 | 1899-12-31 07:30 |  | NA | MIC_S_035_112 | B | Polystyreen | 77.31 | 0.1817 | 0.0582 | 0.1817 | 1.0735e-07 |  | NA | 3.122 | 0.018642 | 0.18128 | Non-filaments | SC1 | opaque |  | UNDEFINED | Undefined micro-litter items | Undefined micro-litter items | polystyrene | River Scheldt | Spotsampling | Wintam | River Scheldt (Upstream)
SH_21_05 | 2021-08-25 | River Scheldt (Wintam) | MIC_S_035 | Microplastics (> 100 µm) | Sediment | [6 empty] | Sludge+sand | 10 | 1899-12-31 07:30 |  | NA | MIC_S_035_113 | B | Polyethyleen | 80.49 | 0.2958 | 0.17 | 0.2958 | 2.2895e-06 |  | NA | 1.74 | 0.097701 | 0.43569 | Non-filaments | SC1 | opaque |  | UNDEFINED | Undefined micro-litter items | Undefined micro-litter items | polyethylene | River Scheldt | Spotsampling | Wintam | River Scheldt (Upstream)
SH_21_05 | 2021-08-25 | River Scheldt (Wintam) | MIC_S_035 | Microplastics (> 100 µm) | Sediment | [6 empty] | Sludge+sand | 10 | 1899-12-31 07:30 |  | NA | MIC_S_035_114 | B | Polypropyleen | 81.49 | 0.3806 | 0.229 | 0.3806 | 5.219e-06 |  | NA | 1.662 | 0.13779 | 0.46671 | Non-filaments | SC1 | opaque |  | UNDEFINED | Undefined micro-litter items | Undefined micro-litter items | polypropylene | River Scheldt | Spotsampling | Wintam | River Scheldt (Upstream)
SH_21_05 | 2021-08-25 | River Scheldt (Wintam) | MIC_S_035 | Microplastics (> 100 µm) | Sediment | [6 empty] | Sludge+sand | 10 | 1899-12-31 07:30 |  | NA | MIC_S_035_115 | B | Polyethyleen | 83.33 | 0.1826 | 0.1139 | 0.1826 | 6.8859e-07 |  | NA | 1.6032 | 0.071047 | 0.49265 | Non-filaments | SC1 | opaque |  | UNDEFINED | Undefined micro-litter items | Undefined micro-litter items | polyethylene | River Scheldt | Spotsampling | Wintam | River Scheldt (Upstream)
SH_21_05 | 2021-08-25 | River Scheldt (Wintam) | MIC_S_035 | Microplastics (> 100 µm) | Sediment | [6 empty] | Sludge+sand | 10 | 1899-12-31 07:30 |  | NA | MIC_S_035_116 | B | Polypropyleen | 77.99 | 0.157 | 0.0729 | 0.157 | 1.6837e-07 |  | NA | 2.1536 | 0.03385 | 0.3164 | Non-filaments | SC1 | opaque |  | UNDEFINED | Undefined micro-litter items | Undefined micro-litter items | polypropylene | River Scheldt | Spotsampling | Wintam | River Scheldt (Upstream)
SH_21_05 | 2021-08-25 | River Scheldt (Wintam) | MIC_S_035 | Microplastics (> 100 µm) | Sediment | [6 empty] | Sludge+sand | 10 | 1899-12-31 07:30 |  | NA | MIC_S_035_117 | B | Polyethyleen | 81.13 | 0.5783 | 0.2912 | 0.5783 | 1.1507e-05 |  | NA | 1.9859 | 0.14663 | 0.35732 | Non-filaments | SC2 | opaque |  | UNDEFINED | Undefined micro-litter items | Undefined micro-litter items | polyethylene | River Scheldt | Spotsampling | Wintam | River Scheldt (Upstream)
SH_21_05 | 2021-08-25 | River Scheldt (Wintam) | MIC_S_035 | Microplastics (> 100 µm) | Sediment | [6 empty] | Sludge+sand | 10 | 1899-12-31 07:30 |  | NA | MIC_S_035_118 | B | Polyethyleen | 83.12 | 0.4379 | 0.2196 | 0.4379 | 4.935e-06 |  | NA | 1.9941 | 0.11013 | 0.35513 | Non-filaments | SC1 | opaque |  | UNDEFINED | Undefined micro-litter items | Undefined micro-litter items | polyethylene | River Scheldt | Spotsampling | Wintam | River Scheldt (Upstream)
SH_21_05 | 2021-08-25 | River Scheldt (Wintam) | MIC_S_035 | Microplastics (> 100 µm) | Sediment | [6 empty] | Sludge+sand | 10 | 1899-12-31 07:30 |  | NA | MIC_S_035_119 | B | Polyethyleen | 82.88 | 0.1026 | 0.0452 | 0.1026 | 4.3033e-08 |  | NA | 2.2699 | 0.019913 | 0.29241 | Non-filaments | SC1 | opaque |  | UNDEFINED | Undefined micro-litter items | Undefined micro-litter items | polyethylene | River Scheldt | Spotsampling | Wintam | River Scheldt (Upstream)
SH_21_05 | 2021-08-25 | River Scheldt (Wintam) | MIC_S_035 | Microplastics (> 100 µm) | Sediment | [6 empty] | Sludge+sand | 10 | 1899-12-31 07:30 |  | NA | MIC_S_035_12 | A | Polyethyleen | 75.58 | 0.1256 | 0.0952 | 0.1256 | 4.0207e-07 |  | NA | 1.3193 | 0.072158 | 0.65989 | Non-filaments | SC1 | opaque |  | UNDEFINED | Undefined micro-litter items | Undefined micro-litter items | polyethylene | River Scheldt | Spotsampling | Wintam | River Scheldt (Upstream)
SH_21_05 | 2021-08-25 | River Scheldt (Wintam) | MIC_S_035 | Microplastics (> 100 µm) | Sediment | [6 empty] | Sludge+sand | 10 | 1899-12-31 07:30 |  | NA | MIC_S_035_120 | B | Polystyreen | 86.3 | 0.2935 | 0.1713 | 0.2935 | 2.7372e-06 |  | NA | 1.7134 | 0.099979 | 0.44589 | Non-filaments | SC1 | opaque |  | UNDEFINED | Undefined micro-litter items | Undefined micro-litter items | polystyrene | River Scheldt | Spotsampling | Wintam | River Scheldt (Upstream)
SH_21_05 | 2021-08-25 | River Scheldt (Wintam) | MIC_S_035 | Microplastics (> 100 µm) | Sediment | [6 empty] | Sludge+sand | 10 | 1899-12-31 07:30 |  | NA | MIC_S_035_121 | B | Polyethyleen | 79.06 | 0.2565 | 0.1283 | 0.2565 | 9.8417e-07 |  | NA | 1.9992 | 0.064175 | 0.35376 | Non-filaments | SC1 | opaque |  | UNDEFINED | Undefined micro-litter items | Undefined micro-litter items | polyethylene | River Scheldt | Spotsampling | Wintam | River Scheldt (Upstream)
SH_21_05 | 2021-08-25 | River Scheldt (Wintam) | MIC_S_035 | Microplastics (> 100 µm) | Sediment | [6 empty] | Sludge+sand | 10 | 1899-12-31 07:30 |  | NA | MIC_S_035_122 | B | Polyethyleen | 81.12 | 0.1509 | 0.0989 | 0.1509 | 4.5079e-07 |  | NA | 1.5258 | 0.064819 | 0.53059 | Non-filaments | SC1 | opaque |  | UNDEFINED | Undefined micro-litter items | Undefined micro-litter items | polyethylene | River Scheldt | Spotsampling | Wintam | River Scheldt (Upstream)
SH_21_05 | 2021-08-25 | River Scheldt (Wintam) | MIC_S_035 | Microplastics (> 100 µm) | Sediment | [6 empty] | Sludge+sand | 10 | 1899-12-31 07:30 |  | NA | MIC_S_035_123 | B | Polyethyleen | 82.29 | 1.0566 | 0.4518 | 1.0566 | 4.2976e-05 |  | NA | 2.3386 | 0.19319 | 0.27961 | Non-filaments | SC2 | opaque |  | UNDEFINED | Undefined micro-litter items | Undefined micro-litter items | polyethylene | River Scheldt | Spotsampling | Wintam | River Scheldt (Upstream)
SH_21_05 | 2021-08-25 | River Scheldt (Wintam) | MIC_S_035 | Microplastics (> 100 µm) | Sediment | [6 empty] | Sludge+sand | 10 | 1899-12-31 07:30 |  | NA | MIC_S_035_124 | B | Polystyreen | 76.58 | 0.1586 | 0.0626 | 0.1586 | 1.3358e-07 |  | NA | 2.5335 | 0.024708 | 0.24797 | Non-filaments | SC1 | opaque |  | UNDEFINED | Undefined micro-litter items | Undefined micro-litter items | polystyrene | River Scheldt | Spotsampling | Wintam | River Scheldt (Upstream)
SH_21_05 | 2021-08-25 | River Scheldt (Wintam) | MIC_S_035 | Microplastics (> 100 µm) | Sediment | [6 empty] | Sludge+sand | 10 | 1899-12-31 07:30 |  | NA | MIC_S_035_125 | B | Polypropyleen | 77.81 | 0.4537 | 0.2752 | 0.4537 | 9.0578e-06 |  | NA | 1.6486 | 0.16693 | 0.47241 | Non-filaments | SC1 | opaque |  | UNDEFINED | Undefined micro-litter items | Undefined micro-litter items | polypropylene | River Scheldt | Spotsampling | Wintam | River Scheldt (Upstream)
SH_21_05 | 2021-08-25 | River Scheldt (Wintam) | MIC_S_035 | Microplastics (> 100 µm) | Sediment | [6 empty] | Sludge+sand | 10 | 1899-12-31 07:30 |  | NA | MIC_S_035_126 | B | Polystyreen | 77.4 | 0.6412 | 0.3972 | 0.6412 | 3.4124e-05 |  | NA | 1.6143 | 0.24605 | 0.48755 | Non-filaments | SC2 | opaque |  | UNDEFINED | Undefined micro-litter items | Undefined micro-litter items | polystyrene | River Scheldt | Spotsampling | Wintam | River Scheldt (Upstream)
SH_21_05 | 2021-08-25 | River Scheldt (Wintam) | MIC_S_035 | Microplastics (> 100 µm) | Sediment | [6 empty] | Sludge+sand | 10 | 1899-12-31 07:30 |  | NA | MIC_S_035_127 | B | Polyethyleen | 83.05 | 0.3923 | 0.2091 | 0.3923 | 4.2604e-06 |  | NA | 1.8761 | 0.11145 | 0.38914 | Non-filaments | SC1 | opaque |  | UNDEFINED | Undefined micro-litter items | Undefined micro-litter items | polyethylene | River Scheldt | Spotsampling | Wintam | River Scheldt (Upstream)
SH_21_05 | 2021-08-25 | River Scheldt (Wintam) | MIC_S_035 | Microplastics (> 100 µm) | Sediment | [6 empty] | Sludge+sand | 10 | 1899-12-31 07:30 |  | NA | MIC_S_035_128 | B | Polypropyleen | 82.5 | 0.6035 | 0.2766 | 0.6035 | 9.1967e-06 |  | NA | 2.1819 | 0.12677 | 0.31029 | Non-filaments | SC2 | opaque |  | UNDEFINED | Undefined micro-litter items | Undefined micro-litter items | polypropylene | River Scheldt | Spotsampling | Wintam | River Scheldt (Upstream)
SH_21_05 | 2021-08-25 | River Scheldt (Wintam) | MIC_S_035 | Microplastics (> 100 µm) | Sediment | [6 empty] | Sludge+sand | 10 | 1899-12-31 07:30 |  | NA | MIC_S_035_129 | B | Polypropyleen | 78.19 | 0.1992 | 0.1026 | 0.1992 | 4.6937e-07 |  | NA | 1.9415 | 0.052845 | 0.36965 | Non-filaments | SC1 | opaque |  | UNDEFINED | Undefined micro-litter items | Undefined micro-litter items | polypropylene | River Scheldt | Spotsampling | Wintam | River Scheldt (Upstream)
SH_21_05 | 2021-08-25 | River Scheldt (Wintam) | MIC_S_035 | Microplastics (> 100 µm) | Sediment | [6 empty] | Sludge+sand | 10 | 1899-12-31 07:30 |  | NA | MIC_S_035_13 | A | Polyethyleen | 78.34 | 0.3534 | 0.1626 | 0.3534 | 2.0033e-06 |  | NA | 2.1734 | 0.074813 | 0.31209 | Non-filaments | SC1 | opaque |  | UNDEFINED | Undefined micro-litter items | Undefined micro-litter items | polyethylene | River Scheldt | Spotsampling | Wintam | River Scheldt (Upstream)
SH_21_05 | 2021-08-25 | River Scheldt (Wintam) | MIC_S_035 | Microplastics (> 100 µm) | Sediment | [6 empty] | Sludge+sand | 10 | 1899-12-31 07:30 |  | NA | MIC_S_035_130 | B | Polyethyleen | 80.23 | 0.5131 | 0.2521 | 0.5131 | 7.4663e-06 |  | NA | 2.0353 | 0.12386 | 0.34439 | Non-filaments | SC2 | opaque |  | UNDEFINED | Undefined micro-litter items | Undefined micro-litter items | polyethylene | River Scheldt | Spotsampling | Wintam | River Scheldt (Upstream)
SH_21_05 | 2021-08-25 | River Scheldt (Wintam) | MIC_S_035 | Microplastics (> 100 µm) | Sediment | [6 empty] | Sludge+sand | 10 | 1899-12-31 07:30 |  | NA | MIC_S_035_131 | B | Polyethyleen | 80.84 | 0.1584 | 0.1143 | 0.1584 | 6.9587e-07 |  | NA | 1.3858 | 0.082478 | 0.61297 | Non-filaments | SC1 | opaque |  | UNDEFINED | Undefined micro-litter items | Undefined micro-litter items | polyethylene | River Scheldt | Spotsampling | Wintam | River Scheldt (Upstream)
SH_21_05 | 2021-08-25 | River Scheldt (Wintam) | MIC_S_035 | Microplastics (> 100 µm) | Sediment | [6 empty] | Sludge+sand | 10 | 1899-12-31 07:30 |  | NA | MIC_S_035_132 | B | Polyethyleen | 82.67 | 0.1181 | 0.0436 | 0.1181 | 3.8623e-08 |  | NA | 2.7087 | 0.016096 | 0.22431 | Non-filaments | SC1 | opaque |  | UNDEFINED | Undefined micro-litter items | Undefined micro-litter items | polyethylene | River Scheldt | Spotsampling | Wintam | River Scheldt (Upstream)
SH_21_05 | 2021-08-25 | River Scheldt (Wintam) | MIC_S_035 | Microplastics (> 100 µm) | Sediment | [6 empty] | Sludge+sand | 10 | 1899-12-31 07:30 |  | NA | MIC_S_035_133 | B | Polyethyleen | 82.86 | 0.3683 | 0.1556 | 0.3683 | 1.7556e-06 |  | NA | 2.367 | 0.065738 | 0.27461 | Non-filaments | SC1 | opaque |  | UNDEFINED | Undefined micro-litter items | Undefined micro-litter items | polyethylene | River Scheldt | Spotsampling | Wintam | River Scheldt (Upstream)
SH_21_05 | 2021-08-25 | River Scheldt (Wintam) | MIC_S_035 | Microplastics (> 100 µm) | Sediment | [6 empty] | Sludge+sand | 10 | 1899-12-31 07:30 |  | NA | MIC_S_035_134 | B | Polyethyleen | 78.86 | 0.1886 | 0.0561 | 0.1886 | 8.2277e-08 |  | NA | 3.3619 | 0.016687 | 0.16223 | Non-filaments | SC1 | opaque |  | UNDEFINED | Undefined micro-litter items | Undefined micro-litter items | polyethylene | River Scheldt | Spotsampling | Wintam | River Scheldt (Upstream)
SH_21_05 | 2021-08-25 | River Scheldt (Wintam) | MIC_S_035 | Microplastics (> 100 µm) | Sediment | [6 empty] | Sludge+sand | 10 | 1899-12-31 07:30 |  | NA | MIC_S_035_135 | B | Polyethyleen | 79.43 | 0.1904 | 0.0757 | 0.1904 | 2.0215e-07 |  | NA | 2.5152 | 0.030097 | 0.25069 | Non-filaments | SC1 | opaque |  | UNDEFINED | Undefined micro-litter items | Undefined micro-litter items | polyethylene | River Scheldt | Spotsampling | Wintam | River Scheldt (Upstream)
SH_21_05 | 2021-08-25 | River Scheldt (Wintam) | MIC_S_035 | Microplastics (> 100 µm) | Sediment | [6 empty] | Sludge+sand | 10 | 1899-12-31 07:30 |  | NA | MIC_S_035_136 | B | Polyethyleen | 85.14 | 0.332 | 0.1368 | 0.332 | 1.193e-06 |  | NA | 2.4269 | 0.056368 | 0.2645 | Non-filaments | SC1 | opaque |  | UNDEFINED | Undefined micro-litter items | Undefined micro-litter items | polyethylene | River Scheldt | Spotsampling | Wintam | River Scheldt (Upstream)
SH_21_05 | 2021-08-25 | River Scheldt (Wintam) | MIC_S_035 | Microplastics (> 100 µm) | Sediment | [6 empty] | Sludge+sand | 10 | 1899-12-31 07:30 |  | NA | MIC_S_035_137 | B | Polypropyleen | 78.29 | 0.3889 | 0.1301 | 0.3889 | 9.5699e-07 |  | NA | 2.9892 | 0.043523 | 0.19349 | Non-filaments | SC1 | opaque |  | UNDEFINED | Undefined micro-litter items | Undefined micro-litter items | polypropylene | River Scheldt | Spotsampling | Wintam | River Scheldt (Upstream)
SH_21_05 | 2021-08-25 | River Scheldt (Wintam) | MIC_S_035 | Microplastics (> 100 µm) | Sediment | [6 empty] | Sludge+sand | 10 | 1899-12-31 07:30 |  | NA | MIC_S_035_138 | B | Polyethyleen | 82.46 | 0.1298 | 0.0363 | 0.1298 | 2.229e-08 |  | NA | 3.5758 | 0.010152 | 0.14789 | Non-filaments | SC1 | opaque |  | UNDEFINED | Undefined micro-litter items | Undefined micro-litter items | polyethylene | River Scheldt | Spotsampling | Wintam | River Scheldt (Upstream)
SH_21_05 | 2021-08-25 | River Scheldt (Wintam) | MIC_S_035 | Microplastics (> 100 µm) | Sediment | [6 empty] | Sludge+sand | 10 | 1899-12-31 07:30 |  | NA | MIC_S_035_139 | B | Polyethyleen | 80.31 | 0.1256 | 0.0952 | 0.1256 | 4.0207e-07 |  | NA | 1.3193 | 0.072158 | 0.65989 | Non-filaments | SC1 | opaque |  | UNDEFINED | Undefined micro-litter items | Undefined micro-litter items | polyethylene | River Scheldt | Spotsampling | Wintam | River Scheldt (Upstream)
SH_21_05 | 2021-08-25 | River Scheldt (Wintam) | MIC_S_035 | Microplastics (> 100 µm) | Sediment | [6 empty] | Sludge+sand | 10 | 1899-12-31 07:30 |  | NA | MIC_S_035_14 | A | Polyethyleen | 79.01 | 0.2511 | 0.1024 | 0.2511 | 5.0037e-07 |  | NA | 2.4521 | 0.041759 | 0.26042 | Non-filaments | SC1 | opaque |  | UNDEFINED | Undefined micro-litter items | Undefined micro-litter items | polyethylene | River Scheldt | Spotsampling | Wintam | River Scheldt (Upstream)
SH_21_05 | 2021-08-25 | River Scheldt (Wintam) | MIC_S_035 | Microplastics (> 100 µm) | Sediment | [6 empty] | Sludge+sand | 10 | 1899-12-31 07:30 |  | NA | MIC_S_035_140 | B | Polyethyleen | 81.75 | 0.2263 | 0.1261 | 0.2263 | 9.344e-07 |  | NA | 1.7946 | 0.070266 | 0.41595 | Non-filaments | SC1 | opaque |  | UNDEFINED | Undefined micro-litter items | Undefined micro-litter items | polyethylene | River Scheldt | Spotsampling | Wintam | River Scheldt (Upstream)
SH_21_05 | 2021-08-25 | River Scheldt (Wintam) | MIC_S_035 | Microplastics (> 100 µm) | Sediment | [6 empty] | Sludge+sand | 10 | 1899-12-31 07:30 |  | NA | MIC_S_035_141 | B | Polystyreen | 77.31 | 0.3323 | 0.0406 | 0.3323 | 3.6443e-08 |  | NA | 8.1847 | 0.0049605 | 0.042706 | Non-filaments | SC1 | opaque |  | UNDEFINED | Undefined micro-litter items | Undefined micro-litter items | polystyrene | River Scheldt | Spotsampling | Wintam | River Scheldt (Upstream)
SH_21_05 | 2021-08-25 | River Scheldt (Wintam) | MIC_S_035 | Microplastics (> 100 µm) | Sediment | [6 empty] | Sludge+sand | 10 | 1899-12-31 07:30 |  | NA | MIC_S_035_142 | B | Polyethyleen | 80.06 | 0.1317 | 0.0434 | 0.1317 | 3.8094e-08 |  | NA | 3.0346 | 0.014302 | 0.18917 | Non-filaments | SC1 | opaque |  | UNDEFINED | Undefined micro-litter items | Undefined micro-litter items | polyethylene | River Scheldt | Spotsampling | Wintam | River Scheldt (Upstream)
SH_21_05 | 2021-08-25 | River Scheldt (Wintam) | MIC_S_035 | Microplastics (> 100 µm) | Sediment | [6 empty] | Sludge+sand | 10 | 1899-12-31 07:30 |  | NA | MIC_S_035_143 | B | Polypropyleen | 78.55 | 0.2429 | 0.1145 | 0.2429 | 6.5237e-07 |  | NA | 2.1214 | 0.053974 | 0.32364 | Non-filaments | SC1 | opaque |  | UNDEFINED | Undefined micro-litter items | Undefined micro-litter items | polypropylene | River Scheldt | Spotsampling | Wintam | River Scheldt (Upstream)
SH_21_05 | 2021-08-25 | River Scheldt (Wintam) | MIC_S_035 | Microplastics (> 100 µm) | Sediment | [6 empty] | Sludge+sand | 10 | 1899-12-31 07:30 |  | NA | MIC_S_035_144 | B | Polyethyleen | 83.58 | 0.3791 | 0.2024 | 0.3791 | 3.8638e-06 |  | NA | 1.873 | 0.10806 | 0.39011 | Non-filaments | SC1 | opaque |  | UNDEFINED | Undefined micro-litter items | Undefined micro-litter items | polyethylene | River Scheldt | Spotsampling | Wintam | River Scheldt (Upstream)
SH_21_05 | 2021-08-25 | River Scheldt (Wintam) | MIC_S_035 | Microplastics (> 100 µm) | Sediment | [6 empty] | Sludge+sand | 10 | 1899-12-31 07:30 |  | NA | MIC_S_035_145 | B | Polystyreen | 84.34 | 0.3018 | 0.1318 | 0.3018 | 1.2467e-06 |  | NA | 2.2898 | 0.057559 | 0.2886 | Non-filaments | SC1 | opaque |  | UNDEFINED | Undefined micro-litter items | Undefined micro-litter items | polystyrene | River Scheldt | Spotsampling | Wintam | River Scheldt (Upstream)
SH_21_05 | 2021-08-25 | River Scheldt (Wintam) | MIC_S_035 | Microplastics (> 100 µm) | Sediment | [6 empty] | Sludge+sand | 10 | 1899-12-31 07:30 |  | NA | MIC_S_035_146 | B | Polypropyleen | 81.51 | 0.1961 | 0.0983 | 0.1961 | 4.128e-07 |  | NA | 1.9949 | 0.049275 | 0.35491 | Non-filaments | SC1 | opaque |  | UNDEFINED | Undefined micro-litter items | Undefined micro-litter items | polypropylene | River Scheldt | Spotsampling | Wintam | River Scheldt (Upstream)
SH_21_05 | 2021-08-25 | River Scheldt (Wintam) | MIC_S_035 | Microplastics (> 100 µm) | Sediment | [6 empty] | Sludge+sand | 10 | 1899-12-31 07:30 |  | NA | MIC_S_035_147 | B | Polypropyleen | 81.64 | 0.1207 | 0.081 | 0.1207 | 2.3096e-07 |  | NA | 1.4901 | 0.054358 | 0.54975 | Non-filaments | SC1 | opaque |  | UNDEFINED | Undefined micro-litter items | Undefined micro-litter items | polypropylene | River Scheldt | Spotsampling | Wintam | River Scheldt (Upstream)
SH_21_05 | 2021-08-25 | River Scheldt (Wintam) | MIC_S_035 | Microplastics (> 100 µm) | Sediment | [6 empty] | Sludge+sand | 10 | 1899-12-31 07:30 |  | NA | MIC_S_035_148 | B | Polypropyleen | 81.48 | 0.3416 | 0.1502 | 0.3416 | 1.4726e-06 |  | NA | 2.2743 | 0.066042 | 0.29156 | Non-filaments | SC1 | opaque |  | UNDEFINED | Undefined micro-litter items | Undefined micro-litter items | polypropylene | River Scheldt | Spotsampling | Wintam | River Scheldt (Upstream)
SH_21_05 | 2021-08-25 | River Scheldt (Wintam) | MIC_S_035 | Microplastics (> 100 µm) | Sediment | [6 empty] | Sludge+sand | 10 | 1899-12-31 07:30 |  | NA | MIC_S_035_149 | B | Polypropyleen | 79.87 | 0.2743 | 0.1429 | 0.2743 | 1.2682e-06 |  | NA | 1.9195 | 0.074446 | 0.37602 | Non-filaments | SC1 | opaque |  | UNDEFINED | Undefined micro-litter items | Undefined micro-litter items | polypropylene | River Scheldt | Spotsampling | Wintam | River Scheldt (Upstream)
SH_21_05 | 2021-08-25 | River Scheldt (Wintam) | MIC_S_035 | Microplastics (> 100 µm) | Sediment | [6 empty] | Sludge+sand | 10 | 1899-12-31 07:30 |  | NA | MIC_S_035_15 | A | Polyethyleen | 78.35 | 0.4301 | 0.2869 | 0.4301 | 1.1005e-05 |  | NA | 1.4991 | 0.19138 | 0.54481 | Non-filaments | SC1 | opaque |  | UNDEFINED | Undefined micro-litter items | Undefined micro-litter items | polyethylene | River Scheldt | Spotsampling | Wintam | River Scheldt (Upstream)
SH_21_05 | 2021-08-25 | River Scheldt (Wintam) | MIC_S_035 | Microplastics (> 100 µm) | Sediment | [6 empty] | Sludge+sand | 10 | 1899-12-31 07:30 |  | NA | MIC_S_035_150 | B | Polyethyleen | 83.68 | 0.3063 | 0.1542 | 0.3063 | 1.7086e-06 |  | NA | 1.9864 | 0.077629 | 0.3572 | Non-filaments | SC1 | opaque |  | UNDEFINED | Undefined micro-litter items | Undefined micro-litter items | polyethylene | River Scheldt | Spotsampling | Wintam | River Scheldt (Upstream)
SH_21_05 | 2021-08-25 | River Scheldt (Wintam) | MIC_S_035 | Microplastics (> 100 µm) | Sediment | [6 empty] | Sludge+sand | 10 | 1899-12-31 07:30 |  | NA | MIC_S_035_151 | B | Polyethyleen | 80.32 | 0.3621 | 0.2119 | 0.3621 | 4.4339e-06 |  | NA | 1.7088 | 0.124 | 0.44767 | Non-filaments | SC1 | opaque |  | UNDEFINED | Undefined micro-litter items | Undefined micro-litter items | polyethylene | River Scheldt | Spotsampling | Wintam | River Scheldt (Upstream)
SH_21_05 | 2021-08-25 | River Scheldt (Wintam) | MIC_S_035 | Microplastics (> 100 µm) | Sediment | [6 empty] | Sludge+sand | 10 | 1899-12-31 07:30 |  | NA | MIC_S_035_152 | B | Polypropyleen | 80.88 | 0.1285 | 0.0682 | 0.1285 | 1.3786e-07 |  | NA | 1.8842 | 0.036196 | 0.38665 | Non-filaments | SC1 | opaque |  | UNDEFINED | Undefined micro-litter items | Undefined micro-litter items | polypropylene | River Scheldt | Spotsampling | Wintam | River Scheldt (Upstream)
SH_21_05 | 2021-08-25 | River Scheldt (Wintam) | MIC_S_035 | Microplastics (> 100 µm) | Sediment | [6 empty] | Sludge+sand | 10 | 1899-12-31 07:30 |  | NA | MIC_S_035_153 | B | Polystyreen | 77.86 | 0.3923 | 0.1328 | 0.3923 | 1.2753e-06 |  | NA | 2.9541 | 0.044955 | 0.19696 | Non-filaments | SC1 | opaque |  | UNDEFINED | Undefined micro-litter items | Undefined micro-litter items | polystyrene | River Scheldt | Spotsampling | Wintam | River Scheldt (Upstream)
SH_21_05 | 2021-08-25 | River Scheldt (Wintam) | MIC_S_035 | Microplastics (> 100 µm) | Sediment | [6 empty] | Sludge+sand | 10 | 1899-12-31 07:30 |  | NA | MIC_S_035_154 | B | Polyethyleen | 81.03 | 0.347 | 0.1226 | 0.347 | 8.5874e-07 |  | NA | 2.8303 | 0.043316 | 0.21001 | Non-filaments | SC1 | opaque |  | UNDEFINED | Undefined micro-litter items | Undefined micro-litter items | polyethylene | River Scheldt | Spotsampling | Wintam | River Scheldt (Upstream)
SH_21_05 | 2021-08-25 | River Scheldt (Wintam) | MIC_S_035 | Microplastics (> 100 µm) | Sediment | [6 empty] | Sludge+sand | 10 | 1899-12-31 07:30 |  | NA | MIC_S_035_155 | B | Polypropyleen | 85.06 | 0.2147 | 0.1245 | 0.2147 | 8.3866e-07 |  | NA | 1.7245 | 0.072195 | 0.44158 | Non-filaments | SC1 | opaque |  | UNDEFINED | Undefined micro-litter items | Undefined micro-litter items | polypropylene | River Scheldt | Spotsampling | Wintam | River Scheldt (Upstream)
SH_21_05 | 2021-08-25 | River Scheldt (Wintam) | MIC_S_035 | Microplastics (> 100 µm) | Sediment | [6 empty] | Sludge+sand | 10 | 1899-12-31 07:30 |  | NA | MIC_S_035_156 | B | Polyethyleen | 83.81 | 0.1056 | 0.0638 | 0.1056 | 1.2102e-07 |  | NA | 1.6552 | 0.038546 | 0.46961 | Non-filaments | SC1 | opaque |  | UNDEFINED | Undefined micro-litter items | Undefined micro-litter items | polyethylene | River Scheldt | Spotsampling | Wintam | River Scheldt (Upstream)
SH_21_05 | 2021-08-25 | River Scheldt (Wintam) | MIC_S_035 | Microplastics (> 100 µm) | Sediment | [6 empty] | Sludge+sand | 10 | 1899-12-31 07:30 |  | NA | MIC_S_035_157 | B | Polypropyleen | 81.43 | 0.1391 | 0.088 | 0.1391 | 2.9616e-07 |  | NA | 1.5807 | 0.055672 | 0.50319 | Non-filaments | SC1 | opaque |  | UNDEFINED | Undefined micro-litter items | Undefined micro-litter items | polypropylene | River Scheldt | Spotsampling | Wintam | River Scheldt (Upstream)
SH_21_05 | 2021-08-25 | River Scheldt (Wintam) | MIC_S_035 | Microplastics (> 100 µm) | Sediment | [6 empty] | Sludge+sand | 10 | 1899-12-31 07:30 |  | NA | MIC_S_035_158 | B | Polyethyleen | 79.75 | 0.1015 | 0.0471 | 0.1015 | 4.8691e-08 |  | NA | 2.155 | 0.021856 | 0.31611 | Non-filaments | SC1 | opaque |  | UNDEFINED | Undefined micro-litter items | Undefined micro-litter items | polyethylene | River Scheldt | Spotsampling | Wintam | River Scheldt (Upstream)
SH_21_05 | 2021-08-25 | River Scheldt (Wintam) | MIC_S_035 | Microplastics (> 100 µm) | Sediment | [6 empty] | Sludge+sand | 10 | 1899-12-31 07:30 |  | NA | MIC_S_035_159 | B | Polypropyleen | 82.55 | 0.1152 | 0.1001 | 0.1152 | 4.3589e-07 |  | NA | 1.1508 | 0.086979 | 0.80998 | Non-filaments | SC1 | opaque |  | UNDEFINED | Undefined micro-litter items | Undefined micro-litter items | polypropylene | River Scheldt | Spotsampling | Wintam | River Scheldt (Upstream)
SH_21_05 | 2021-08-25 | River Scheldt (Wintam) | MIC_S_035 | Microplastics (> 100 µm) | Sediment | [6 empty] | Sludge+sand | 10 | 1899-12-31 07:30 |  | NA | MIC_S_035_16 | A | Polyethyleen | 79.96 | 0.1449 | 0.0375 | 0.1449 | 2.4574e-08 |  | NA | 3.864 | 0.009705 | 0.13166 | Non-filaments | SC1 | opaque |  | UNDEFINED | Undefined micro-litter items | Undefined micro-litter items | polyethylene | River Scheldt | Spotsampling | Wintam | River Scheldt (Upstream)
SH_21_05 | 2021-08-25 | River Scheldt (Wintam) | MIC_S_035 | Microplastics (> 100 µm) | Sediment | [6 empty] | Sludge+sand | 10 | 1899-12-31 07:30 |  | NA | MIC_S_035_160 | B | Polyethyleen | 83.15 | 0.1661 | 0.0606 | 0.1661 | 1.0371e-07 |  | NA | 2.7409 | 0.022109 | 0.22037 | Non-filaments | SC1 | opaque |  | UNDEFINED | Undefined micro-litter items | Undefined micro-litter items | polyethylene | River Scheldt | Spotsampling | Wintam | River Scheldt (Upstream)
SH_21_05 | 2021-08-25 | River Scheldt (Wintam) | MIC_S_035 | Microplastics (> 100 µm) | Sediment | [6 empty] | Sludge+sand | 10 | 1899-12-31 07:30 |  | NA | MIC_S_035_161 | B | Polyethyleen | 81.16 | 0.1553 | 0.0779 | 0.1553 | 2.2029e-07 |  | NA | 1.9936 | 0.039075 | 0.35526 | Non-filaments | SC1 | opaque |  | UNDEFINED | Undefined micro-litter items | Undefined micro-litter items | polyethylene | River Scheldt | Spotsampling | Wintam | River Scheldt (Upstream)
SH_21_05 | 2021-08-25 | River Scheldt (Wintam) | MIC_S_035 | Microplastics (> 100 µm) | Sediment | [6 empty] | Sludge+sand | 10 | 1899-12-31 07:30 |  | NA | MIC_S_035_162 | B | Polyethyleen | 81.32 | 0.1056 | 0.0467 | 0.1056 | 4.7461e-08 |  | NA | 2.2612 | 0.020652 | 0.29409 | Non-filaments | SC1 | opaque |  | UNDEFINED | Undefined micro-litter items | Undefined micro-litter items | polyethylene | River Scheldt | Spotsampling | Wintam | River Scheldt (Upstream)
SH_21_05 | 2021-08-25 | River Scheldt (Wintam) | MIC_S_035 | Microplastics (> 100 µm) | Sediment | [6 empty] | Sludge+sand | 10 | 1899-12-31 07:30 |  | NA | MIC_S_035_163 | B | Polyethyleen | 81.89 | 0.2942 | 0.1089 | 0.2942 | 6.0183e-07 |  | NA | 2.7016 | 0.04031 | 0.2252 | Non-filaments | SC1 | opaque |  | UNDEFINED | Undefined micro-litter items | Undefined micro-litter items | polyethylene | River Scheldt | Spotsampling | Wintam | River Scheldt (Upstream)
SH_21_05 | 2021-08-25 | River Scheldt (Wintam) | MIC_S_035 | Microplastics (> 100 µm) | Sediment | [6 empty] | Sludge+sand | 10 | 1899-12-31 07:30 |  | NA | MIC_S_035_164 | B | Polyethyleen | 77.69 | 0.1961 | 0.1448 | 0.1961 | 1.4148e-06 |  | NA | 1.3543 | 0.10692 | 0.63451 | Non-filaments | SC1 | opaque |  | UNDEFINED | Undefined micro-litter items | Undefined micro-litter items | polyethylene | River Scheldt | Spotsampling | Wintam | River Scheldt (Upstream)
SH_21_05 | 2021-08-25 | River Scheldt (Wintam) | MIC_S_035 | Microplastics (> 100 µm) | Sediment | [6 empty] | Sludge+sand | 10 | 1899-12-31 07:30 |  | NA | MIC_S_035_165 | B | Polypropyleen | 81.91 | 0.1661 | 0.0462 | 0.1661 | 4.2855e-08 |  | NA | 3.5952 | 0.01285 | 0.14669 | Non-filaments | SC1 | opaque |  | UNDEFINED | Undefined micro-litter items | Undefined micro-litter items | polypropylene | River Scheldt | Spotsampling | Wintam | River Scheldt (Upstream)
SH_21_05 | 2021-08-25 | River Scheldt (Wintam) | MIC_S_035 | Microplastics (> 100 µm) | Sediment | [6 empty] | Sludge+sand | 10 | 1899-12-31 07:30 |  | NA | MIC_S_035_166 | B | Polypropyleen | 80.94 | 0.1132 | 0.0499 | 0.1132 | 5.3998e-08 |  | NA | 2.2685 | 0.021997 | 0.29267 | Non-filaments | SC1 | opaque |  | UNDEFINED | Undefined micro-litter items | Undefined micro-litter items | polypropylene | River Scheldt | Spotsampling | Wintam | River Scheldt (Upstream)
SH_21_05 | 2021-08-25 | River Scheldt (Wintam) | MIC_S_035 | Microplastics (> 100 µm) | Sediment | [6 empty] | Sludge+sand | 10 | 1899-12-31 07:30 |  | NA | MIC_S_035_167 | B | Polyethyleen | 82.32 | 0.172 | 0.0623 | 0.172 | 1.1268e-07 |  | NA | 2.7608 | 0.022566 | 0.21799 | Non-filaments | SC1 | opaque |  | UNDEFINED | Undefined micro-litter items | Undefined micro-litter items | polyethylene | River Scheldt | Spotsampling | Wintam | River Scheldt (Upstream)
SH_21_05 | 2021-08-25 | River Scheldt (Wintam) | MIC_S_035 | Microplastics (> 100 µm) | Sediment | [6 empty] | Sludge+sand | 10 | 1899-12-31 07:30 |  | NA | MIC_S_035_168 | B | Polypropyleen | 81.65 | 0.1687 | 0.0885 | 0.1687 | 3.0124e-07 |  | NA | 1.9062 | 0.046427 | 0.37996 | Non-filaments | SC1 | opaque |  | UNDEFINED | Undefined micro-litter items | Undefined micro-litter items | polypropylene | River Scheldt | Spotsampling | Wintam | River Scheldt (Upstream)
SH_21_05 | 2021-08-25 | River Scheldt (Wintam) | MIC_S_035 | Microplastics (> 100 µm) | Sediment | [6 empty] | Sludge+sand | 10 | 1899-12-31 07:30 |  | NA | MIC_S_035_169 | B | Polyethyleen | 75.98 | 0.1423 | 0.0565 | 0.1423 | 8.4049e-08 |  | NA | 2.5186 | 0.022433 | 0.25019 | Non-filaments | SC1 | opaque |  | UNDEFINED | Undefined micro-litter items | Undefined micro-litter items | polyethylene | River Scheldt | Spotsampling | Wintam | River Scheldt (Upstream)
SH_21_05 | 2021-08-25 | River Scheldt (Wintam) | MIC_S_035 | Microplastics (> 100 µm) | Sediment | [6 empty] | Sludge+sand | 10 | 1899-12-31 07:30 |  | NA | MIC_S_035_17 | A | Polyethyleen | 77.05 | 0.6081 | 0.2557 | 0.6081 | 7.7908e-06 |  | NA | 2.3782 | 0.10752 | 0.27267 | Non-filaments | SC2 | opaque |  | UNDEFINED | Undefined micro-litter items | Undefined micro-litter items | polyethylene | River Scheldt | Spotsampling | Wintam | River Scheldt (Upstream)
SH_21_05 | 2021-08-25 | River Scheldt (Wintam) | MIC_S_035 | Microplastics (> 100 µm) | Sediment | [6 empty] | Sludge+sand | 10 | 1899-12-31 07:30 |  | NA | MIC_S_035_170 | B | Polyethyleen | 81.25 | 0.1509 | 0.086 | 0.1509 | 2.964e-07 |  | NA | 1.7547 | 0.049013 | 0.43024 | Non-filaments | SC1 | opaque |  | UNDEFINED | Undefined micro-litter items | Undefined micro-litter items | polyethylene | River Scheldt | Spotsampling | Wintam | River Scheldt (Upstream)
SH_21_05 | 2021-08-25 | River Scheldt (Wintam) | MIC_S_035 | Microplastics (> 100 µm) | Sediment | [6 empty] | Sludge+sand | 10 | 1899-12-31 07:30 |  | NA | MIC_S_035_171 | B | Polypropyleen | 77.01 | 0.2716 | 0.1531 | 0.2716 | 1.5596e-06 |  | NA | 1.774 | 0.086302 | 0.42322 | Non-filaments | SC1 | opaque |  | UNDEFINED | Undefined micro-litter items | Undefined micro-litter items | polypropylene | River Scheldt | Spotsampling | Wintam | River Scheldt (Upstream)
SH_21_05 | 2021-08-25 | River Scheldt (Wintam) | MIC_S_035 | Microplastics (> 100 µm) | Sediment | [6 empty] | Sludge+sand | 10 | 1899-12-31 07:30 |  | NA | MIC_S_035_172 | B | Polypropyleen | 76.07 | 0.1282 | 0.0429 | 0.1282 | 3.4312e-08 |  | NA | 2.9883 | 0.014356 | 0.19358 | Non-filaments | SC1 | opaque |  | UNDEFINED | Undefined micro-litter items | Undefined micro-litter items | polypropylene | River Scheldt | Spotsampling | Wintam | River Scheldt (Upstream)
SH_21_05 | 2021-08-25 | River Scheldt (Wintam) | MIC_S_035 | Microplastics (> 100 µm) | Sediment | [6 empty] | Sludge+sand | 10 | 1899-12-31 07:30 |  | NA | MIC_S_035_173 | B | Polyethyleen | 81.73 | 0.1555 | 0.0857 | 0.1555 | 2.9331e-07 |  | NA | 1.8145 | 0.047231 | 0.40914 | Non-filaments | SC1 | opaque |  | UNDEFINED | Undefined micro-litter items | Undefined micro-litter items | polyethylene | River Scheldt | Spotsampling | Wintam | River Scheldt (Upstream)
SH_21_05 | 2021-08-25 | River Scheldt (Wintam) | MIC_S_035 | Microplastics (> 100 µm) | Sediment | [6 empty] | Sludge+sand | 10 | 1899-12-31 07:30 |  | NA | MIC_S_035_174 | B | Polyethyleen | 80.14 | 0.1132 | 0.0896 | 0.1132 | 3.3521e-07 |  | NA | 1.2634 | 0.07092 | 0.70419 | Non-filaments | SC1 | opaque |  | UNDEFINED | Undefined micro-litter items | Undefined micro-litter items | polyethylene | River Scheldt | Spotsampling | Wintam | River Scheldt (Upstream)
SH_21_05 | 2021-08-25 | River Scheldt (Wintam) | MIC_S_035 | Microplastics (> 100 µm) | Sediment | [6 empty] | Sludge+sand | 10 | 1899-12-31 07:30 |  | NA | MIC_S_035_175 | B | Polyethyleen | 80.14 | 0.1012 | 0.0673 | 0.1012 | 1.4205e-07 |  | NA | 1.5037 | 0.044756 | 0.54232 | Non-filaments | SC1 | opaque |  | UNDEFINED | Undefined micro-litter items | Undefined micro-litter items | polyethylene | River Scheldt | Spotsampling | Wintam | River Scheldt (Upstream)
SH_21_05 | 2021-08-25 | River Scheldt (Wintam) | MIC_S_035 | Microplastics (> 100 µm) | Sediment | [6 empty] | Sludge+sand | 10 | 1899-12-31 07:30 |  | NA | MIC_S_035_176 | B | Polypropyleen | 76.97 | 0.108 | 0.0738 | 0.108 | 1.7468e-07 |  | NA | 1.4634 | 0.05043 | 0.56487 | Non-filaments | SC1 | opaque |  | UNDEFINED | Undefined micro-litter items | Undefined micro-litter items | polypropylene | River Scheldt | Spotsampling | Wintam | River Scheldt (Upstream)
SH_21_05 | 2021-08-25 | River Scheldt (Wintam) | MIC_S_035 | Microplastics (> 100 µm) | Sediment | [6 empty] | Sludge+sand | 10 | 1899-12-31 07:30 |  | NA | MIC_S_035_177 | B | Polyethyleen | 83.17 | 0.108 | 0.059 | 0.108 | 9.5707e-08 |  | NA | 1.8305 | 0.032231 | 0.40378 | Non-filaments | SC1 | opaque |  | UNDEFINED | Undefined micro-litter items | Undefined micro-litter items | polyethylene | River Scheldt | Spotsampling | Wintam | River Scheldt (Upstream)
SH_21_05 | 2021-08-25 | River Scheldt (Wintam) | MIC_S_035 | Microplastics (> 100 µm) | Sediment | [6 empty] | Sludge+sand | 10 | 1899-12-31 07:30 |  | NA | MIC_S_035_178 | B | Polyethyleen | 81.54 | 0.1026 | 0.053 | 0.1026 | 6.9377e-08 |  | NA | 1.9358 | 0.027378 | 0.37127 | Non-filaments | SC1 | opaque |  | UNDEFINED | Undefined micro-litter items | Undefined micro-litter items | polyethylene | River Scheldt | Spotsampling | Wintam | River Scheldt (Upstream)
SH_21_05 | 2021-08-25 | River Scheldt (Wintam) | MIC_S_035 | Microplastics (> 100 µm) | Sediment | [6 empty] | Sludge+sand | 10 | 1899-12-31 07:30 |  | NA | MIC_S_035_179 | B | Polypropyleen | 83.4 | 0.1527 | 0.0882 | 0.1527 | 2.9818e-07 |  | NA | 1.7313 | 0.050945 | 0.43898 | Non-filaments | SC1 | opaque |  | UNDEFINED | Undefined micro-litter items | Undefined micro-litter items | polypropylene | River Scheldt | Spotsampling | Wintam | River Scheldt (Upstream)
SH_21_05 | 2021-08-25 | River Scheldt (Wintam) | MIC_S_035 | Microplastics (> 100 µm) | Sediment | [6 empty] | Sludge+sand | 10 | 1899-12-31 07:30 |  | NA | MIC_S_035_18 | A | Polyethyleen | 79.27 | 0.4394 | 0.1878 | 0.4394 | 3.0866e-06 |  | NA | 2.3397 | 0.080266 | 0.27942 | Non-filaments | SC1 | opaque |  | UNDEFINED | Undefined micro-litter items | Undefined micro-litter items | polyethylene | River Scheldt | Spotsampling | Wintam | River Scheldt (Upstream)
SH_21_05 | 2021-08-25 | River Scheldt (Wintam) | MIC_S_035 | Microplastics (> 100 µm) | Sediment | [6 empty] | Sludge+sand | 10 | 1899-12-31 07:30 |  | NA | MIC_S_035_180 | B | Polypropyleen | 77.58 | 0.2553 | 0.1081 | 0.2553 | 5.4898e-07 |  | NA | 2.3617 | 0.045772 | 0.27553 | Non-filaments | SC1 | opaque |  | UNDEFINED | Undefined micro-litter items | Undefined micro-litter items | polypropylene | River Scheldt | Spotsampling | Wintam | River Scheldt (Upstream)
SH_21_05 | 2021-08-25 | River Scheldt (Wintam) | MIC_S_035 | Microplastics (> 100 µm) | Sediment | [6 empty] | Sludge+sand | 10 | 1899-12-31 07:30 |  | NA | MIC_S_035_181 | B | Polystyreen | 82.16 | 0.1132 | 0.0928 | 0.1132 | 4.3519e-07 |  | NA | 1.2198 | 0.076076 | 0.74225 | Non-filaments | SC1 | opaque |  | UNDEFINED | Undefined micro-litter items | Undefined micro-litter items | polystyrene | River Scheldt | Spotsampling | Wintam | River Scheldt (Upstream)
SH_21_05 | 2021-08-25 | River Scheldt (Wintam) | MIC_S_035 | Microplastics (> 100 µm) | Sediment | [6 empty] | Sludge+sand | 10 | 1899-12-31 07:30 |  | NA | MIC_S_035_182 | B | Polystyreen | 82.88 | 0.2674 | 0.1092 | 0.2674 | 7.0909e-07 |  | NA | 2.4487 | 0.044595 | 0.26097 | Non-filaments | SC1 | opaque |  | UNDEFINED | Undefined micro-litter items | Undefined micro-litter items | polystyrene | River Scheldt | Spotsampling | Wintam | River Scheldt (Upstream)
SH_21_05 | 2021-08-25 | River Scheldt (Wintam) | MIC_S_035 | Microplastics (> 100 µm) | Sediment | [6 empty] | Sludge+sand | 10 | 1899-12-31 07:30 |  | NA | MIC_S_035_183 | B | Polypropyleen | 84.81 | 0.1207 | 0.0828 | 0.1207 | 2.467e-07 |  | NA | 1.4577 | 0.056801 | 0.56818 | Non-filaments | SC1 | opaque |  | UNDEFINED | Undefined micro-litter items | Undefined micro-litter items | polypropylene | River Scheldt | Spotsampling | Wintam | River Scheldt (Upstream)
SH_21_05 | 2021-08-25 | River Scheldt (Wintam) | MIC_S_035 | Microplastics (> 100 µm) | Sediment | [6 empty] | Sludge+sand | 10 | 1899-12-31 07:30 |  | NA | MIC_S_035_184 | B | Polypropyleen | 79.69 | 0.4039 | 0.2017 | 0.4039 | 3.5661e-06 |  | NA | 2.0025 | 0.10073 | 0.3529 | Non-filaments | SC1 | opaque |  | UNDEFINED | Undefined micro-litter items | Undefined micro-litter items | polypropylene | River Scheldt | Spotsampling | Wintam | River Scheldt (Upstream)
SH_21_05 | 2021-08-25 | River Scheldt (Wintam) | MIC_S_035 | Microplastics (> 100 µm) | Sediment | [6 empty] | Sludge+sand | 10 | 1899-12-31 07:30 |  | NA | MIC_S_035_185 | B | Polyethyleen | 76.53 | 0.132 | 0.0922 | 0.132 | 3.6524e-07 |  | NA | 1.4317 | 0.0644 | 0.58376 | Non-filaments | SC1 | opaque |  | UNDEFINED | Undefined micro-litter items | Undefined micro-litter items | polyethylene | River Scheldt | Spotsampling | Wintam | River Scheldt (Upstream)
SH_21_05 | 2021-08-25 | River Scheldt (Wintam) | MIC_S_035 | Microplastics (> 100 µm) | Sediment | [6 empty] | Sludge+sand | 10 | 1899-12-31 07:30 |  | NA | MIC_S_035_186 | B | Polypropyleen | 76.17 | 0.2601 | 0.1306 | 0.2601 | 9.6807e-07 |  | NA | 1.9916 | 0.065576 | 0.3558 | Non-filaments | SC1 | opaque |  | UNDEFINED | Undefined micro-litter items | Undefined micro-litter items | polypropylene | River Scheldt | Spotsampling | Wintam | River Scheldt (Upstream)
SH_21_05 | 2021-08-25 | River Scheldt (Wintam) | MIC_S_035 | Microplastics (> 100 µm) | Sediment | [6 empty] | Sludge+sand | 10 | 1899-12-31 07:30 |  | NA | MIC_S_035_187 | B | Polyethyleen | 83.05 | 0.4772 | 0.142 | 0.4772 | 1.3343e-06 |  | NA | 3.3606 | 0.042255 | 0.16232 | Non-filaments | SC1 | opaque |  | UNDEFINED | Undefined micro-litter items | Undefined micro-litter items | polyethylene | River Scheldt | Spotsampling | Wintam | River Scheldt (Upstream)
SH_21_05 | 2021-08-25 | River Scheldt (Wintam) | MIC_S_035 | Microplastics (> 100 µm) | Sediment | [6 empty] | Sludge+sand | 10 | 1899-12-31 07:30 |  | NA | MIC_S_035_188 | B | Polyethyleen | 82.01 | 0.1904 | 0.091 | 0.1904 | 3.5117e-07 |  | NA | 2.0923 | 0.043493 | 0.33042 | Non-filaments | SC1 | opaque |  | UNDEFINED | Undefined micro-litter items | Undefined micro-litter items | polyethylene | River Scheldt | Spotsampling | Wintam | River Scheldt (Upstream)
SH_21_05 | 2021-08-25 | River Scheldt (Wintam) | MIC_S_035 | Microplastics (> 100 µm) | Sediment | [6 empty] | Sludge+sand | 10 | 1899-12-31 07:30 |  | NA | MIC_S_035_189 | B | Polystyreen | 81.3 | 0.1817 | 0.1252 | 0.1817 | 1.0687e-06 |  | NA | 1.4513 | 0.086269 | 0.57197 | Non-filaments | SC1 | opaque |  | UNDEFINED | Undefined micro-litter items | Undefined micro-litter items | polystyrene | River Scheldt | Spotsampling | Wintam | River Scheldt (Upstream)
SH_21_05 | 2021-08-25 | River Scheldt (Wintam) | MIC_S_035 | Microplastics (> 100 µm) | Sediment | [6 empty] | Sludge+sand | 10 | 1899-12-31 07:30 |  | NA | MIC_S_035_19 | A | Polyethyleen | 75.31 | 0.4222 | 0.2598 | 0.4222 | 8.1716e-06 |  | NA | 1.6251 | 0.15987 | 0.4827 | Non-filaments | SC1 | opaque |  | UNDEFINED | Undefined micro-litter items | Undefined micro-litter items | polyethylene | River Scheldt | Spotsampling | Wintam | River Scheldt (Upstream)
SH_21_05 | 2021-08-25 | River Scheldt (Wintam) | MIC_S_035 | Microplastics (> 100 µm) | Sediment | [6 empty] | Sludge+sand | 10 | 1899-12-31 07:30 |  | NA | MIC_S_035_190 | B | Polystyreen | 82.87 | 0.1056 | 0.0947 | 0.1056 | 4.6247e-07 |  | NA | 1.1151 | 0.084925 | 0.84924 | Non-filaments | SC1 | opaque |  | UNDEFINED | Undefined micro-litter items | Undefined micro-litter items | polystyrene | River Scheldt | Spotsampling | Wintam | River Scheldt (Upstream)
SH_21_05 | 2021-08-25 | River Scheldt (Wintam) | MIC_S_035 | Microplastics (> 100 µm) | Sediment | [6 empty] | Sludge+sand | 10 | 1899-12-31 07:30 |  | NA | MIC_S_035_191 | B | Polypropyleen | 81.57 | 0.1152 | 0.0862 | 0.1152 | 2.7835e-07 |  | NA | 1.3364 | 0.0645 | 0.64727 | Non-filaments | SC1 | opaque |  | UNDEFINED | Undefined micro-litter items | Undefined micro-litter items | polypropylene | River Scheldt | Spotsampling | Wintam | River Scheldt (Upstream)
SH_21_05 | 2021-08-25 | River Scheldt (Wintam) | MIC_S_035 | Microplastics (> 100 µm) | Sediment | [6 empty] | Sludge+sand | 10 | 1899-12-31 07:30 |  | NA | MIC_S_035_192 | B | Polystyreen | 75.21 | 0.2219 | 0.1835 | 0.2219 | 3.3647e-06 |  | NA | 1.2093 | 0.15175 | 0.752 | Non-filaments | SC1 | opaque |  | UNDEFINED | Undefined micro-litter items | Undefined micro-litter items | polystyrene | River Scheldt | Spotsampling | Wintam | River Scheldt (Upstream)
SH_21_05 | 2021-08-25 | River Scheldt (Wintam) | MIC_S_035 | Microplastics (> 100 µm) | Sediment | [6 empty] | Sludge+sand | 10 | 1899-12-31 07:30 |  | NA | MIC_S_035_193 | B | Polyethyleen | 79.66 | 0.1358 | 0.0635 | 0.1358 | 1.1932e-07 |  | NA | 2.1386 | 0.029693 | 0.31975 | Non-filaments | SC1 | opaque |  | UNDEFINED | Undefined micro-litter items | Undefined micro-litter items | polyethylene | River Scheldt | Spotsampling | Wintam | River Scheldt (Upstream)
SH_21_05 | 2021-08-25 | River Scheldt (Wintam) | MIC_S_035 | Microplastics (> 100 µm) | Sediment | [6 empty] | Sludge+sand | 10 | 1899-12-31 07:30 |  | NA | MIC_S_035_194 | B | Polystyreen | 78.36 | 0.1228 | 0.095 | 0.1228 | 4.6688e-07 |  | NA | 1.2926 | 0.073493 | 0.68044 | Non-filaments | SC1 | opaque |  | UNDEFINED | Undefined micro-litter items | Undefined micro-litter items | polystyrene | River Scheldt | Spotsampling | Wintam | River Scheldt (Upstream)
SH_21_05 | 2021-08-25 | River Scheldt (Wintam) | MIC_S_035 | Microplastics (> 100 µm) | Sediment | [6 empty] | Sludge+sand | 10 | 1899-12-31 07:30 |  | NA | MIC_S_035_195 | B | Polystyreen | 76.55 | 0.401 | 0.2716 | 0.401 | 1.091e-05 |  | NA | 1.4764 | 0.18396 | 0.55741 | Non-filaments | SC1 | opaque |  | UNDEFINED | Undefined micro-litter items | Undefined micro-litter items | polystyrene | River Scheldt | Spotsampling | Wintam | River Scheldt (Upstream)
SH_21_05 | 2021-08-25 | River Scheldt (Wintam) | MIC_S_035 | Microplastics (> 100 µm) | Sediment | [6 empty] | Sludge+sand | 10 | 1899-12-31 07:30 |  | NA | MIC_S_035_196 | B | Polyethyleen | 81.28 | 0.4526 | 0.216 | 0.4526 | 4.6962e-06 |  | NA | 2.0954 | 0.10308 | 0.32969 | Non-filaments | SC1 | opaque |  | UNDEFINED | Undefined micro-litter items | Undefined micro-litter items | polyethylene | River Scheldt | Spotsampling | Wintam | River Scheldt (Upstream)
SH_21_05 | 2021-08-25 | River Scheldt (Wintam) | MIC_S_035 | Microplastics (> 100 µm) | Sediment | [6 empty] | Sludge+sand | 10 | 1899-12-31 07:30 |  | NA | MIC_S_035_197 | B | Polystyreen | 85.3 | 0.2162 | 0.12 | 0.2162 | 9.4097e-07 |  | NA | 1.8017 | 0.066605 | 0.41351 | Non-filaments | SC1 | opaque |  | UNDEFINED | Undefined micro-litter items | Undefined micro-litter items | polystyrene | River Scheldt | Spotsampling | Wintam | River Scheldt (Upstream)
SH_21_05 | 2021-08-25 | River Scheldt (Wintam) | MIC_S_035 | Microplastics (> 100 µm) | Sediment | [6 empty] | Sludge+sand | 10 | 1899-12-31 07:30 |  | NA | MIC_S_035_198 | B | Polypropyleen | 77.18 | 0.1193 | 0.1075 | 0.1193 | 5.3989e-07 |  | NA | 1.1098 | 0.096867 | 0.85537 | Non-filaments | SC1 | opaque |  | UNDEFINED | Undefined micro-litter items | Undefined micro-litter items | polypropylene | River Scheldt | Spotsampling | Wintam | River Scheldt (Upstream)
SH_21_05 | 2021-08-25 | River Scheldt (Wintam) | MIC_S_035 | Microplastics (> 100 µm) | Sediment | [6 empty] | Sludge+sand | 10 | 1899-12-31 07:30 |  | NA | MIC_S_035_199 | B | Polypropyleen | 82.4 | 0.1015 | 0.0892 | 0.1015 | 3.0844e-07 |  | NA | 1.1379 | 0.078391 | 0.82385 | Non-filaments | SC1 | opaque |  | UNDEFINED | Undefined micro-litter items | Undefined micro-litter items | polypropylene | River Scheldt | Spotsampling | Wintam | River Scheldt (Upstream)
SH_21_05 | 2021-08-25 | River Scheldt (Wintam) | MIC_S_035 | Microplastics (> 100 µm) | Sediment | [6 empty] | Sludge+sand | 10 | 1899-12-31 07:30 |  | NA | MIC_S_035_2 | A | Polyethyleen | 77.62 | 1.2529 | 0.6389 | 1.2529 | 0.00012153 |  | NA | 1.961 | 0.3258 | 0.36415 | Non-filaments | SC2 | opaque |  | UNDEFINED | Undefined micro-litter items | Undefined micro-litter items | polyethylene | River Scheldt | Spotsampling | Wintam | River Scheldt (Upstream)
SH_21_05 | 2021-08-25 | River Scheldt (Wintam) | MIC_S_035 | Microplastics (> 100 µm) | Sediment | [6 empty] | Sludge+sand | 10 | 1899-12-31 07:30 |  | NA | MIC_S_035_20 | A | Polypropyleen | 76.29 | 0.4602 | 0.3574 | 0.4602 | 1.984e-05 |  | NA | 1.2876 | 0.27756 | 0.6844 | Non-filaments | SC1 | opaque |  | UNDEFINED | Undefined micro-litter items | Undefined micro-litter items | polypropylene | River Scheldt | Spotsampling | Wintam | River Scheldt (Upstream)
SH_21_05 | 2021-08-25 | River Scheldt (Wintam) | MIC_S_035 | Microplastics (> 100 µm) | Sediment | [6 empty] | Sludge+sand | 10 | 1899-12-31 07:30 |  | NA | MIC_S_035_200 | B | Polypropyleen | 84.18 | 0.1219 | 0.0844 | 0.1219 | 2.6128e-07 |  | NA | 1.4443 | 0.058436 | 0.57611 | Non-filaments | SC1 | opaque |  | UNDEFINED | Undefined micro-litter items | Undefined micro-litter items | polypropylene | River Scheldt | Spotsampling | Wintam | River Scheldt (Upstream)
SH_21_05 | 2021-08-25 | River Scheldt (Wintam) | MIC_S_035 | Microplastics (> 100 µm) | Sediment | [6 empty] | Sludge+sand | 10 | 1899-12-31 07:30 |  | NA | MIC_S_035_201 | B | Polypropyleen | 80.86 | 0.1423 | 0.0957 | 0.1423 | 3.809e-07 |  | NA | 1.4869 | 0.06436 | 0.55152 | Non-filaments | SC1 | opaque |  | UNDEFINED | Undefined micro-litter items | Undefined micro-litter items | polypropylene | River Scheldt | Spotsampling | Wintam | River Scheldt (Upstream)
SH_21_05 | 2021-08-25 | River Scheldt (Wintam) | MIC_S_035 | Microplastics (> 100 µm) | Sediment | [6 empty] | Sludge+sand | 10 | 1899-12-31 07:30 |  | NA | MIC_S_035_202 | B | Polyethyleen | 80.73 | 0.1993 | 0.0753 | 0.1993 | 1.9896e-07 |  | NA | 2.6467 | 0.02845 | 0.23224 | Non-filaments | SC1 | opaque |  | UNDEFINED | Undefined micro-litter items | Undefined micro-litter items | polyethylene | River Scheldt | Spotsampling | Wintam | River Scheldt (Upstream)
SH_21_05 | 2021-08-25 | River Scheldt (Wintam) | MIC_S_035 | Microplastics (> 100 µm) | Sediment | [6 empty] | Sludge+sand | 10 | 1899-12-31 07:30 |  | NA | MIC_S_035_203 | B | Polystyreen | 80.7 | 0.1755 | 0.1086 | 0.1755 | 6.9746e-07 |  | NA | 1.616 | 0.067202 | 0.48678 | Non-filaments | SC1 | opaque |  | UNDEFINED | Undefined micro-litter items | Undefined micro-litter items | polystyrene | River Scheldt | Spotsampling | Wintam | River Scheldt (Upstream)
SH_21_05 | 2021-08-25 | River Scheldt (Wintam) | MIC_S_035 | Microplastics (> 100 µm) | Sediment | [6 empty] | Sludge+sand | 10 | 1899-12-31 07:30 |  | NA | MIC_S_035_204 | B | Polyethyleen | 80.8 | 0.2096 | 0.056 | 0.2096 | 8.1838e-08 |  | NA | 3.7429 | 0.014962 | 0.1381 | Non-filaments | SC1 | opaque |  | UNDEFINED | Undefined micro-litter items | Undefined micro-litter items | polyethylene | River Scheldt | Spotsampling | Wintam | River Scheldt (Upstream)
SH_21_05 | 2021-08-25 | River Scheldt (Wintam) | MIC_S_035 | Microplastics (> 100 µm) | Sediment | [6 empty] | Sludge+sand | 10 | 1899-12-31 07:30 |  | NA | MIC_S_035_205 | B | Polyethyleen | 84.23 | 0.1349 | 0.0365 | 0.1349 | 2.266e-08 |  | NA | 3.6959 | 0.0098758 | 0.14074 | Non-filaments | SC1 | opaque |  | UNDEFINED | Undefined micro-litter items | Undefined micro-litter items | polyethylene | River Scheldt | Spotsampling | Wintam | River Scheldt (Upstream)
SH_21_05 | 2021-08-25 | River Scheldt (Wintam) | MIC_S_035 | Microplastics (> 100 µm) | Sediment | [6 empty] | Sludge+sand | 10 | 1899-12-31 07:30 |  | NA | MIC_S_035_206 | B | Polyethyleen | 78.97 | 0.3319 | 0.1153 | 0.3319 | 7.1429e-07 |  | NA | 2.8786 | 0.040055 | 0.20475 | Non-filaments | SC1 | opaque |  | UNDEFINED | Undefined micro-litter items | Undefined micro-litter items | polyethylene | River Scheldt | Spotsampling | Wintam | River Scheldt (Upstream)
SH_21_05 | 2021-08-25 | River Scheldt (Wintam) | MIC_S_035 | Microplastics (> 100 µm) | Sediment | [6 empty] | Sludge+sand | 10 | 1899-12-31 07:30 |  | NA | MIC_S_035_207 | B | Polypropyleen | 75.5 | 0.2489 | 0.1275 | 0.2489 | 9.0076e-07 |  | NA | 1.9522 | 0.065312 | 0.36663 | Non-filaments | SC1 | opaque |  | UNDEFINED | Undefined micro-litter items | Undefined micro-litter items | polypropylene | River Scheldt | Spotsampling | Wintam | River Scheldt (Upstream)
SH_21_05 | 2021-08-25 | River Scheldt (Wintam) | MIC_S_035 | Microplastics (> 100 µm) | Sediment | [6 empty] | Sludge+sand | 10 | 1899-12-31 07:30 |  | NA | MIC_S_035_208 | B | Polyethyleen | 82.3 | 0.1488 | 0.1208 | 0.1488 | 8.2147e-07 |  | NA | 1.2318 | 0.098069 | 0.73147 | Non-filaments | SC1 | opaque |  | UNDEFINED | Undefined micro-litter items | Undefined micro-litter items | polyethylene | River Scheldt | Spotsampling | Wintam | River Scheldt (Upstream)
SH_21_05 | 2021-08-25 | River Scheldt (Wintam) | MIC_S_035 | Microplastics (> 100 µm) | Sediment | [6 empty] | Sludge+sand | 10 | 1899-12-31 07:30 |  | NA | MIC_S_035_209 | B | Polyethyleen | 81.34 | 0.2679 | 0.1152 | 0.2679 | 7.1244e-07 |  | NA | 2.3255 | 0.049537 | 0.28198 | Non-filaments | SC1 | opaque |  | UNDEFINED | Undefined micro-litter items | Undefined micro-litter items | polyethylene | River Scheldt | Spotsampling | Wintam | River Scheldt (Upstream)
SH_21_05 | 2021-08-25 | River Scheldt (Wintam) | MIC_S_035 | Microplastics (> 100 µm) | Sediment | [6 empty] | Sludge+sand | 10 | 1899-12-31 07:30 |  | NA | MIC_S_035_21 | A | Polyethyleen | 78.57 | 0.4903 | 0.2375 | 0.4903 | 6.2428e-06 |  | NA | 2.0644 | 0.11504 | 0.33713 | Non-filaments | SC1 | opaque |  | UNDEFINED | Undefined micro-litter items | Undefined micro-litter items | polyethylene | River Scheldt | Spotsampling | Wintam | River Scheldt (Upstream)
SH_21_05 | 2021-08-25 | River Scheldt (Wintam) | MIC_S_035 | Microplastics (> 100 µm) | Sediment | [6 empty] | Sludge+sand | 10 | 1899-12-31 07:30 |  | NA | MIC_S_035_210 | B | Polypropyleen | 77.77 | 0.2569 | 0.11 | 0.2569 | 5.7844e-07 |  | NA | 2.3355 | 0.0471 | 0.28018 | Non-filaments | SC1 | opaque |  | UNDEFINED | Undefined micro-litter items | Undefined micro-litter items | polypropylene | River Scheldt | Spotsampling | Wintam | River Scheldt (Upstream)
SH_21_05 | 2021-08-25 | River Scheldt (Wintam) | MIC_S_035 | Microplastics (> 100 µm) | Sediment | [6 empty] | Sludge+sand | 10 | 1899-12-31 07:30 |  | NA | MIC_S_035_211 | B | Polyethyleen | 80.23 | 0.1178 | 0.0928 | 0.1178 | 3.7242e-07 |  | NA | 1.2694 | 0.073106 | 0.6992 | Non-filaments | SC1 | opaque |  | UNDEFINED | Undefined micro-litter items | Undefined micro-litter items | polyethylene | River Scheldt | Spotsampling | Wintam | River Scheldt (Upstream)
SH_21_05 | 2021-08-25 | River Scheldt (Wintam) | MIC_S_035 | Microplastics (> 100 µm) | Sediment | [6 empty] | Sludge+sand | 10 | 1899-12-31 07:30 |  | NA | MIC_S_035_212 | B | Polyethyleen | 83.98 | 0.1509 | 0.0682 | 0.1509 | 1.4782e-07 |  | NA | 2.2126 | 0.030823 | 0.30384 | Non-filaments | SC1 | opaque |  | UNDEFINED | Undefined micro-litter items | Undefined micro-litter items | polyethylene | River Scheldt | Spotsampling | Wintam | River Scheldt (Upstream)
SH_21_05 | 2021-08-25 | River Scheldt (Wintam) | MIC_S_035 | Microplastics (> 100 µm) | Sediment | [6 empty] | Sludge+sand | 10 | 1899-12-31 07:30 |  | NA | MIC_S_035_213 | B | Polyethyleen | 85.29 | 0.1289 | 0.0545 | 0.1289 | 7.5436e-08 |  | NA | 2.3651 | 0.023043 | 0.27493 | Non-filaments | SC1 | opaque |  | UNDEFINED | Undefined micro-litter items | Undefined micro-litter items | polyethylene | River Scheldt | Spotsampling | Wintam | River Scheldt (Upstream)
SH_21_05 | 2021-08-25 | River Scheldt (Wintam) | MIC_S_035 | Microplastics (> 100 µm) | Sediment | [6 empty] | Sludge+sand | 10 | 1899-12-31 07:30 |  | NA | MIC_S_035_214 | B | Polyethyleen | 75.9 | 0.1026 | 0.0438 | 0.1026 | 3.9157e-08 |  | NA | 2.3425 | 0.018698 | 0.27893 | Non-filaments | SC1 | opaque |  | UNDEFINED | Undefined micro-litter items | Undefined micro-litter items | polyethylene | River Scheldt | Spotsampling | Wintam | River Scheldt (Upstream)
SH_21_05 | 2021-08-25 | River Scheldt (Wintam) | MIC_S_035 | Microplastics (> 100 µm) | Sediment | [6 empty] | Sludge+sand | 10 | 1899-12-31 07:30 |  | NA | MIC_S_035_215 | B | Polyethyleen | 80.15 | 0.1358 | 0.0715 | 0.1358 | 1.7034e-07 |  | NA | 1.8993 | 0.037645 | 0.38204 | Non-filaments | SC1 | opaque |  | UNDEFINED | Undefined micro-litter items | Undefined micro-litter items | polyethylene | River Scheldt | Spotsampling | Wintam | River Scheldt (Upstream)
SH_21_05 | 2021-08-25 | River Scheldt (Wintam) | MIC_S_035 | Microplastics (> 100 µm) | Sediment | [6 empty] | Sludge+sand | 10 | 1899-12-31 07:30 |  | NA | MIC_S_035_216 | B | Polypropyleen | 78.12 | 0.1967 | 0.0825 | 0.1967 | 2.4403e-07 |  | NA | 2.3842 | 0.034602 | 0.27163 | Non-filaments | SC1 | opaque |  | UNDEFINED | Undefined micro-litter items | Undefined micro-litter items | polypropylene | River Scheldt | Spotsampling | Wintam | River Scheldt (Upstream)
SH_21_05 | 2021-08-25 | River Scheldt (Wintam) | MIC_S_035 | Microplastics (> 100 µm) | Sediment | [6 empty] | Sludge+sand | 10 | 1899-12-31 07:30 |  | NA | MIC_S_035_217 | B | Polypropyleen | 75.48 | 0.2294 | 0.1011 | 0.2294 | 4.4909e-07 |  | NA | 2.269 | 0.044556 | 0.29257 | Non-filaments | SC1 | opaque |  | UNDEFINED | Undefined micro-litter items | Undefined micro-litter items | polypropylene | River Scheldt | Spotsampling | Wintam | River Scheldt (Upstream)
SH_21_05 | 2021-08-25 | River Scheldt (Wintam) | MIC_S_035 | Microplastics (> 100 µm) | Sediment | [6 empty] | Sludge+sand | 10 | 1899-12-31 07:30 |  | NA | MIC_S_035_218 | B | Polystyreen | 78.44 | 0.1056 | 0.0789 | 0.1056 | 2.6746e-07 |  | NA | 1.3384 | 0.058951 | 0.64583 | Non-filaments | SC1 | opaque |  | UNDEFINED | Undefined micro-litter items | Undefined micro-litter items | polystyrene | River Scheldt | Spotsampling | Wintam | River Scheldt (Upstream)
SH_21_05 | 2021-08-25 | River Scheldt (Wintam) | MIC_S_035 | Microplastics (> 100 µm) | Sediment | [6 empty] | Sludge+sand | 10 | 1899-12-31 07:30 |  | NA | MIC_S_035_219 | B | Polyethyleen | 81.64 | 0.1282 | 0.0644 | 0.1282 | 1.2446e-07 |  | NA | 1.9907 | 0.032351 | 0.35604 | Non-filaments | SC1 | opaque |  | UNDEFINED | Undefined micro-litter items | Undefined micro-litter items | polyethylene | River Scheldt | Spotsampling | Wintam | River Scheldt (Upstream)
SH_21_05 | 2021-08-25 | River Scheldt (Wintam) | MIC_S_035 | Microplastics (> 100 µm) | Sediment | [6 empty] | Sludge+sand | 10 | 1899-12-31 07:30 |  | NA | MIC_S_035_22 | A | Polyethyleen | 78.98 | 0.5001 | 0.2808 | 0.5001 | 1.0318e-05 |  | NA | 1.781 | 0.15767 | 0.42074 | Non-filaments | SC2 | opaque |  | UNDEFINED | Undefined micro-litter items | Undefined micro-litter items | polyethylene | River Scheldt | Spotsampling | Wintam | River Scheldt (Upstream)
SH_21_05 | 2021-08-25 | River Scheldt (Wintam) | MIC_S_035 | Microplastics (> 100 µm) | Sediment | [6 empty] | Sludge+sand | 10 | 1899-12-31 07:30 |  | NA | MIC_S_035_220 | B | Polyethyleen | 82.29 | 0.1088 | 0.0693 | 0.1088 | 1.5509e-07 |  | NA | 1.57 | 0.044141 | 0.50834 | Non-filaments | SC1 | opaque |  | UNDEFINED | Undefined micro-litter items | Undefined micro-litter items | polyethylene | River Scheldt | Spotsampling | Wintam | River Scheldt (Upstream)
SH_21_05 | 2021-08-25 | River Scheldt (Wintam) | MIC_S_035 | Microplastics (> 100 µm) | Sediment | [6 empty] | Sludge+sand | 10 | 1899-12-31 07:30 |  | NA | MIC_S_035_221 | B | Polyethyleen | 81.35 | 0.2324 | 0.1073 | 0.2324 | 5.7569e-07 |  | NA | 2.1659 | 0.049541 | 0.31372 | Non-filaments | SC1 | opaque |  | UNDEFINED | Undefined micro-litter items | Undefined micro-litter items | polyethylene | River Scheldt | Spotsampling | Wintam | River Scheldt (Upstream)
SH_21_05 | 2021-08-25 | River Scheldt (Wintam) | MIC_S_035 | Microplastics (> 100 µm) | Sediment | [6 empty] | Sludge+sand | 10 | 1899-12-31 07:30 |  | NA | MIC_S_035_222 | B | Polypropyleen | 79.95 | 0.1298 | 0.062 | 0.1298 | 1.0357e-07 |  | NA | 2.0935 | 0.029615 | 0.33012 | Non-filaments | SC1 | opaque |  | UNDEFINED | Undefined micro-litter items | Undefined micro-litter items | polypropylene | River Scheldt | Spotsampling | Wintam | River Scheldt (Upstream)
SH_21_05 | 2021-08-25 | River Scheldt (Wintam) | MIC_S_035 | Microplastics (> 100 µm) | Sediment | [6 empty] | Sludge+sand | 10 | 1899-12-31 07:30 |  | NA | MIC_S_035_223 | B | Polystyreen | 84.32 | 0.1555 | 0.1239 | 0.1555 | 1.0357e-06 |  | NA | 1.255 | 0.098722 | 0.71123 | Non-filaments | SC1 | opaque |  | UNDEFINED | Undefined micro-litter items | Undefined micro-litter items | polystyrene | River Scheldt | Spotsampling | Wintam | River Scheldt (Upstream)
SH_21_05 | 2021-08-25 | River Scheldt (Wintam) | MIC_S_035 | Microplastics (> 100 µm) | Sediment | [6 empty] | Sludge+sand | 10 | 1899-12-31 07:30 |  | NA | MIC_S_035_224 | B | Polypropyleen | 80.33 | 0.1056 | 0.0665 | 0.1056 | 1.278e-07 |  | NA | 1.588 | 0.041877 | 0.49973 | Non-filaments | SC1 | opaque |  | UNDEFINED | Undefined micro-litter items | Undefined micro-litter items | polypropylene | River Scheldt | Spotsampling | Wintam | River Scheldt (Upstream)
SH_21_05 | 2021-08-25 | River Scheldt (Wintam) | MIC_S_035 | Microplastics (> 100 µm) | Sediment | [6 empty] | Sludge+sand | 10 | 1899-12-31 07:30 |  | NA | MIC_S_035_225 | B | Polypropyleen | 77.57 | 0.136 | 0.0543 | 0.136 | 6.9579e-08 |  | NA | 2.5046 | 0.02168 | 0.25228 | Non-filaments | SC1 | opaque |  | UNDEFINED | Undefined micro-litter items | Undefined micro-litter items | polypropylene | River Scheldt | Spotsampling | Wintam | River Scheldt (Upstream)
SH_21_05 | 2021-08-25 | River Scheldt (Wintam) | MIC_S_035 | Microplastics (> 100 µm) | Sediment | [6 empty] | Sludge+sand | 10 | 1899-12-31 07:30 |  | NA | MIC_S_035_226 | B | Polypropyleen | 81.52 | 0.2263 | 0.0912 | 0.2263 | 3.2966e-07 |  | NA | 2.4814 | 0.036754 | 0.25584 | Non-filaments | SC1 | opaque |  | UNDEFINED | Undefined micro-litter items | Undefined micro-litter items | polypropylene | River Scheldt | Spotsampling | Wintam | River Scheldt (Upstream)
SH_21_05 | 2021-08-25 | River Scheldt (Wintam) | MIC_S_035 | Microplastics (> 100 µm) | Sediment | [6 empty] | Sludge+sand | 10 | 1899-12-31 07:30 |  | NA | MIC_S_035_227 | B | Polypropyleen | 80.02 | 0.2457 | 0.0702 | 0.2457 | 1.5034e-07 |  | NA | 3.5 | 0.020057 | 0.15272 | Non-filaments | SC1 | opaque |  | UNDEFINED | Undefined micro-litter items | Undefined micro-litter items | polypropylene | River Scheldt | Spotsampling | Wintam | River Scheldt (Upstream)
SH_21_05 | 2021-08-25 | River Scheldt (Wintam) | MIC_S_035 | Microplastics (> 100 µm) | Sediment | [6 empty] | Sludge+sand | 10 | 1899-12-31 07:30 |  | NA | MIC_S_035_228 | B | Polyethyleen | 82.36 | 0.1961 | 0.1053 | 0.1961 | 5.4409e-07 |  | NA | 1.8623 | 0.056543 | 0.39348 | Non-filaments | SC1 | opaque |  | UNDEFINED | Undefined micro-litter items | Undefined micro-litter items | polyethylene | River Scheldt | Spotsampling | Wintam | River Scheldt (Upstream)
SH_21_05 | 2021-08-25 | River Scheldt (Wintam) | MIC_S_035 | Microplastics (> 100 µm) | Sediment | [6 empty] | Sludge+sand | 10 | 1899-12-31 07:30 |  | NA | MIC_S_035_229 | B | Polypropyleen | 79.2 | 0.2489 | 0.1068 | 0.2489 | 5.2941e-07 |  | NA | 2.3305 | 0.045827 | 0.28107 | Non-filaments | SC1 | opaque |  | UNDEFINED | Undefined micro-litter items | Undefined micro-litter items | polypropylene | River Scheldt | Spotsampling | Wintam | River Scheldt (Upstream)
SH_21_05 | 2021-08-25 | River Scheldt (Wintam) | MIC_S_035 | Microplastics (> 100 µm) | Sediment | [6 empty] | Sludge+sand | 10 | 1899-12-31 07:30 |  | NA | MIC_S_035_23 | A | Polyethyleen | 78.76 | 0.3257 | 0.1976 | 0.3257 | 3.5954e-06 |  | NA | 1.6483 | 0.11988 | 0.47256 | Non-filaments | SC1 | opaque |  | UNDEFINED | Undefined micro-litter items | Undefined micro-litter items | polyethylene | River Scheldt | Spotsampling | Wintam | River Scheldt (Upstream)
SH_21_05 | 2021-08-25 | River Scheldt (Wintam) | MIC_S_035 | Microplastics (> 100 µm) | Sediment | [6 empty] | Sludge+sand | 10 | 1899-12-31 07:30 |  | NA | MIC_S_035_230 | B | Polypropyleen | 75.8 | 0.3378 | 0.1894 | 0.3378 | 2.9527e-06 |  | NA | 1.7835 | 0.10619 | 0.41984 | Non-filaments | SC1 | opaque |  | UNDEFINED | Undefined micro-litter items | Undefined micro-litter items | polypropylene | River Scheldt | Spotsampling | Wintam | River Scheldt (Upstream)
SH_21_05 | 2021-08-25 | River Scheldt (Wintam) | MIC_S_035 | Microplastics (> 100 µm) | Sediment | [6 empty] | Sludge+sand | 10 | 1899-12-31 07:30 |  | NA | MIC_S_035_231 | B | Polypropyleen | 81.85 | 0.2973 | 0.1528 | 0.2973 | 1.5504e-06 |  | NA | 1.9457 | 0.078533 | 0.36846 | Non-filaments | SC1 | opaque |  | UNDEFINED | Undefined micro-litter items | Undefined micro-litter items | polypropylene | River Scheldt | Spotsampling | Wintam | River Scheldt (Upstream)
SH_21_05 | 2021-08-25 | River Scheldt (Wintam) | MIC_S_035 | Microplastics (> 100 µm) | Sediment | [6 empty] | Sludge+sand | 10 | 1899-12-31 07:30 |  | NA | MIC_S_035_232 | B | Polyethyleen | 83.57 | 0.3018 | 0.1354 | 0.3018 | 1.1568e-06 |  | NA | 2.229 | 0.060746 | 0.3005 | Non-filaments | SC1 | opaque |  | UNDEFINED | Undefined micro-litter items | Undefined micro-litter items | polyethylene | River Scheldt | Spotsampling | Wintam | River Scheldt (Upstream)
SH_21_05 | 2021-08-25 | River Scheldt (Wintam) | MIC_S_035 | Microplastics (> 100 µm) | Sediment | [6 empty] | Sludge+sand | 10 | 1899-12-31 07:30 |  | NA | MIC_S_035_233 | B | Polypropyleen | 78.04 | 0.1088 | 0.0633 | 0.1088 | 1.1023e-07 |  | NA | 1.7188 | 0.036828 | 0.44377 | Non-filaments | SC1 | opaque |  | UNDEFINED | Undefined micro-litter items | Undefined micro-litter items | polypropylene | River Scheldt | Spotsampling | Wintam | River Scheldt (Upstream)
SH_21_05 | 2021-08-25 | River Scheldt (Wintam) | MIC_S_035 | Microplastics (> 100 µm) | Sediment | [6 empty] | Sludge+sand | 10 | 1899-12-31 07:30 |  | NA | MIC_S_035_234 | B | Polyethyleen | 83.76 | 0.2414 | 0.1015 | 0.2414 | 4.8729e-07 |  | NA | 2.3783 | 0.042677 | 0.27264 | Non-filaments | SC1 | opaque |  | UNDEFINED | Undefined micro-litter items | Undefined micro-litter items | polyethylene | River Scheldt | Spotsampling | Wintam | River Scheldt (Upstream)
SH_21_05 | 2021-08-25 | River Scheldt (Wintam) | MIC_S_035 | Microplastics (> 100 µm) | Sediment | [6 empty] | Sludge+sand | 10 | 1899-12-31 07:30 |  | NA | MIC_S_035_235 | B | Polystyreen | 76.94 | 0.1488 | 0.0692 | 0.1488 | 1.8045e-07 |  | NA | 2.1503 | 0.032182 | 0.31714 | Non-filaments | SC1 | opaque |  | UNDEFINED | Undefined micro-litter items | Undefined micro-litter items | polystyrene | River Scheldt | Spotsampling | Wintam | River Scheldt (Upstream)
SH_21_05 | 2021-08-25 | River Scheldt (Wintam) | MIC_S_035 | Microplastics (> 100 µm) | Sediment | [6 empty] | Sludge+sand | 10 | 1899-12-31 07:30 |  | NA | MIC_S_035_236 | B | Polyethyleen | 81.88 | 0.1012 | 0.0365 | 0.1012 | 2.266e-08 |  | NA | 2.7726 | 0.013165 | 0.21661 | Non-filaments | SC1 | opaque |  | UNDEFINED | Undefined micro-litter items | Undefined micro-litter items | polyethylene | River Scheldt | Spotsampling | Wintam | River Scheldt (Upstream)
SH_21_05 | 2021-08-25 | River Scheldt (Wintam) | MIC_S_035 | Microplastics (> 100 µm) | Sediment | [6 empty] | Sludge+sand | 10 | 1899-12-31 07:30 |  | NA | MIC_S_035_237 | B | Polyethyleen | 79.45 | 0.1282 | 0.0458 | 0.1282 | 4.477e-08 |  | NA | 2.7991 | 0.016362 | 0.21353 | Non-filaments | SC1 | opaque |  | UNDEFINED | Undefined micro-litter items | Undefined micro-litter items | polyethylene | River Scheldt | Spotsampling | Wintam | River Scheldt (Upstream)
SH_21_05 | 2021-08-25 | River Scheldt (Wintam) | MIC_S_035 | Microplastics (> 100 µm) | Sediment | [6 empty] | Sludge+sand | 10 | 1899-12-31 07:30 |  | NA | MIC_S_035_238 | B | Polyethyleen | 80.52 | 0.1656 | 0.0827 | 0.1656 | 2.6358e-07 |  | NA | 2.0024 | 0.0413 | 0.35291 | Non-filaments | SC1 | opaque |  | UNDEFINED | Undefined micro-litter items | Undefined micro-litter items | polyethylene | River Scheldt | Spotsampling | Wintam | River Scheldt (Upstream)
SH_21_05 | 2021-08-25 | River Scheldt (Wintam) | MIC_S_035 | Microplastics (> 100 µm) | Sediment | [6 empty] | Sludge+sand | 10 | 1899-12-31 07:30 |  | NA | MIC_S_035_239 | B | Polyethyleen | 80.9 | 0.284 | 0.1888 | 0.284 | 3.1361e-06 |  | NA | 1.5042 | 0.12551 | 0.54203 | Non-filaments | SC1 | opaque |  | UNDEFINED | Undefined micro-litter items | Undefined micro-litter items | polyethylene | River Scheldt | Spotsampling | Wintam | River Scheldt (Upstream)
SH_21_05 | 2021-08-25 | River Scheldt (Wintam) | MIC_S_035 | Microplastics (> 100 µm) | Sediment | [6 empty] | Sludge+sand | 10 | 1899-12-31 07:30 |  | NA | MIC_S_035_24 | A | Polyethyleen | 77.63 | 0.3471 | 0.2184 | 0.3471 | 4.8545e-06 |  | NA | 1.5893 | 0.13742 | 0.49911 | Non-filaments | SC1 | opaque |  | UNDEFINED | Undefined micro-litter items | Undefined micro-litter items | polyethylene | River Scheldt | Spotsampling | Wintam | River Scheldt (Upstream)
SH_21_05 | 2021-08-25 | River Scheldt (Wintam) | MIC_S_035 | Microplastics (> 100 µm) | Sediment | [6 empty] | Sludge+sand | 10 | 1899-12-31 07:30 |  | NA | MIC_S_035_240 | B | Polypropyleen | 83.69 | 0.1056 | 0.0528 | 0.1056 | 6.397e-08 |  | NA | 2 | 0.0264 | 0.35355 | Non-filaments | SC1 | opaque |  | UNDEFINED | Undefined micro-litter items | Undefined micro-litter items | polypropylene | River Scheldt | Spotsampling | Wintam | River Scheldt (Upstream)
SH_21_05 | 2021-08-25 | River Scheldt (Wintam) | MIC_S_035 | Microplastics (> 100 µm) | Sediment | [6 empty] | Sludge+sand | 10 | 1899-12-31 07:30 |  | NA | MIC_S_035_241 | B | Polypropyleen | 81.76 | 0.2725 | 0.1029 | 0.2725 | 4.735e-07 |  | NA | 2.6482 | 0.038857 | 0.23205 | Non-filaments | SC1 | opaque |  | UNDEFINED | Undefined micro-litter items | Undefined micro-litter items | polypropylene | River Scheldt | Spotsampling | Wintam | River Scheldt (Upstream)
SH_21_05 | 2021-08-25 | River Scheldt (Wintam) | MIC_S_035 | Microplastics (> 100 µm) | Sediment | [6 empty] | Sludge+sand | 10 | 1899-12-31 07:30 |  | NA | MIC_S_035_242 | B | Polyethyleen | 85.16 | 0.1193 | 0.0589 | 0.1193 | 9.5221e-08 |  | NA | 2.0255 | 0.02908 | 0.34691 | Non-filaments | SC1 | opaque |  | UNDEFINED | Undefined micro-litter items | Undefined micro-litter items | polyethylene | River Scheldt | Spotsampling | Wintam | River Scheldt (Upstream)
SH_21_05 | 2021-08-25 | River Scheldt (Wintam) | MIC_S_035 | Microplastics (> 100 µm) | Sediment | [6 empty] | Sludge+sand | 10 | 1899-12-31 07:30 |  | NA | MIC_S_035_243 | B | Polyethyleen | 79.07 | 0.1433 | 0.0662 | 0.1433 | 1.352e-07 |  | NA | 2.1647 | 0.030582 | 0.31399 | Non-filaments | SC1 | opaque |  | UNDEFINED | Undefined micro-litter items | Undefined micro-litter items | polyethylene | River Scheldt | Spotsampling | Wintam | River Scheldt (Upstream)
SH_21_05 | 2021-08-25 | River Scheldt (Wintam) | MIC_S_035 | Microplastics (> 100 µm) | Sediment | [6 empty] | Sludge+sand | 10 | 1899-12-31 07:30 |  | NA | MIC_S_035_244 | B | Polyethyleen | 82.68 | 0.1132 | 0.0589 | 0.1132 | 9.5221e-08 |  | NA | 1.9219 | 0.030647 | 0.37532 | Non-filaments | SC1 | opaque |  | UNDEFINED | Undefined micro-litter items | Undefined micro-litter items | polyethylene | River Scheldt | Spotsampling | Wintam | River Scheldt (Upstream)
SH_21_05 | 2021-08-25 | River Scheldt (Wintam) | MIC_S_035 | Microplastics (> 100 µm) | Sediment | [6 empty] | Sludge+sand | 10 | 1899-12-31 07:30 |  | NA | MIC_S_035_245 | B | Polypropyleen | 82.58 | 0.1584 | 0.0892 | 0.1584 | 3.0844e-07 |  | NA | 1.7758 | 0.050231 | 0.42259 | Non-filaments | SC1 | opaque |  | UNDEFINED | Undefined micro-litter items | Undefined micro-litter items | polypropylene | River Scheldt | Spotsampling | Wintam | River Scheldt (Upstream)
SH_21_05 | 2021-08-25 | River Scheldt (Wintam) | MIC_S_035 | Microplastics (> 100 µm) | Sediment | [6 empty] | Sludge+sand | 10 | 1899-12-31 07:30 |  | NA | MIC_S_035_246 | B | Polypropyleen | 80.56 | 0.1132 | 0.0666 | 0.1132 | 1.2838e-07 |  | NA | 1.6997 | 0.039183 | 0.45128 | Non-filaments | SC1 | opaque |  | UNDEFINED | Undefined micro-litter items | Undefined micro-litter items | polypropylene | River Scheldt | Spotsampling | Wintam | River Scheldt (Upstream)
SH_21_05 | 2021-08-25 | River Scheldt (Wintam) | MIC_S_035 | Microplastics (> 100 µm) | Sediment | [6 empty] | Sludge+sand | 10 | 1899-12-31 07:30 |  | NA | MIC_S_035_247 | B | Polyethyleen | 79.27 | 0.1132 | 0.0589 | 0.1132 | 9.5221e-08 |  | NA | 1.9219 | 0.030647 | 0.37532 | Non-filaments | SC1 | opaque |  | UNDEFINED | Undefined micro-litter items | Undefined micro-litter items | polyethylene | River Scheldt | Spotsampling | Wintam | River Scheldt (Upstream)
SH_21_05 | 2021-08-25 | River Scheldt (Wintam) | MIC_S_035 | Microplastics (> 100 µm) | Sediment | [6 empty] | Sludge+sand | 10 | 1899-12-31 07:30 |  | NA | MIC_S_035_248 | B | Polyethyleen | 84.72 | 0.3517 | 0.0921 | 0.3517 | 3.6406e-07 |  | NA | 3.8187 | 0.024118 | 0.13401 | Non-filaments | SC1 | opaque |  | UNDEFINED | Undefined micro-litter items | Undefined micro-litter items | polyethylene | River Scheldt | Spotsampling | Wintam | River Scheldt (Upstream)
SH_21_05 | 2021-08-25 | River Scheldt (Wintam) | MIC_S_035 | Microplastics (> 100 µm) | Sediment | [6 empty] | Sludge+sand | 10 | 1899-12-31 07:30 |  | NA | MIC_S_035_249 | B | Polyethyleen | 82.57 | 0.1219 | 0.0618 | 0.1219 | 1.0999e-07 |  | NA | 1.9725 | 0.031331 | 0.36098 | Non-filaments | SC1 | opaque |  | UNDEFINED | Undefined micro-litter items | Undefined micro-litter items | polyethylene | River Scheldt | Spotsampling | Wintam | River Scheldt (Upstream)
SH_21_05 | 2021-08-25 | River Scheldt (Wintam) | MIC_S_035 | Microplastics (> 100 µm) | Sediment | [6 empty] | Sludge+sand | 10 | 1899-12-31 07:30 |  | NA | MIC_S_035_25 | A | Polyethyleen | 82.42 | 0.1433 | 0.048 | 0.1433 | 5.1536e-08 |  | NA | 2.9854 | 0.016078 | 0.19386 | Non-filaments | SC1 | opaque |  | UNDEFINED | Undefined micro-litter items | Undefined micro-litter items | polyethylene | River Scheldt | Spotsampling | Wintam | River Scheldt (Upstream)
SH_21_05 | 2021-08-25 | River Scheldt (Wintam) | MIC_S_035 | Microplastics (> 100 µm) | Sediment | [6 empty] | Sludge+sand | 10 | 1899-12-31 07:30 |  | NA | MIC_S_035_250 | B | Polyethyleen | 82.11 | 0.178 | 0.0924 | 0.178 | 3.6762e-07 |  | NA | 1.9264 | 0.047965 | 0.37401 | Non-filaments | SC1 | opaque |  | UNDEFINED | Undefined micro-litter items | Undefined micro-litter items | polyethylene | River Scheldt | Spotsampling | Wintam | River Scheldt (Upstream)
SH_21_05 | 2021-08-25 | River Scheldt (Wintam) | MIC_S_035 | Microplastics (> 100 µm) | Sediment | [6 empty] | Sludge+sand | 10 | 1899-12-31 07:30 |  | NA | MIC_S_035_251 | B | Polyethyleen | 82.91 | 0.1335 | 0.0543 | 0.1335 | 7.4608e-08 |  | NA | 2.4586 | 0.022086 | 0.2594 | Non-filaments | SC1 | opaque |  | UNDEFINED | Undefined micro-litter items | Undefined micro-litter items | polyethylene | River Scheldt | Spotsampling | Wintam | River Scheldt (Upstream)
SH_21_05 | 2021-08-25 | River Scheldt (Wintam) | MIC_S_035 | Microplastics (> 100 µm) | Sediment | [6 empty] | Sludge+sand | 10 | 1899-12-31 07:30 |  | NA | MIC_S_035_252 | B | Polyethyleen | 77.05 | 0.1056 | 0.0432 | 0.1056 | 3.757e-08 |  | NA | 2.4444 | 0.017673 | 0.26166 | Non-filaments | SC1 | opaque |  | UNDEFINED | Undefined micro-litter items | Undefined micro-litter items | polyethylene | River Scheldt | Spotsampling | Wintam | River Scheldt (Upstream)
SH_21_05 | 2021-08-25 | River Scheldt (Wintam) | MIC_S_035 | Microplastics (> 100 µm) | Sediment | [6 empty] | Sludge+sand | 10 | 1899-12-31 07:30 |  | NA | MIC_S_035_253 | B | Polyethyleen | 77.75 | 0.2407 | 0.1424 | 0.2407 | 1.3456e-06 |  | NA | 1.6903 | 0.084245 | 0.45504 | Non-filaments | SC1 | opaque |  | UNDEFINED | Undefined micro-litter items | Undefined micro-litter items | polyethylene | River Scheldt | Spotsampling | Wintam | River Scheldt (Upstream)
SH_21_05 | 2021-08-25 | River Scheldt (Wintam) | MIC_S_035 | Microplastics (> 100 µm) | Sediment | [6 empty] | Sludge+sand | 10 | 1899-12-31 07:30 |  | NA | MIC_S_035_254 | B | Polypropyleen | 75.94 | 0.1349 | 0.0886 | 0.1349 | 3.0226e-07 |  | NA | 1.5226 | 0.058191 | 0.53227 | Non-filaments | SC1 | opaque |  | UNDEFINED | Undefined micro-litter items | Undefined micro-litter items | polypropylene | River Scheldt | Spotsampling | Wintam | River Scheldt (Upstream)
SH_21_05 | 2021-08-25 | River Scheldt (Wintam) | MIC_S_035 | Microplastics (> 100 µm) | Sediment | [6 empty] | Sludge+sand | 10 | 1899-12-31 07:30 |  | NA | MIC_S_035_255 | B | Polystyreen | 76.08 | 1.0296 | 0.5234 | 1.0296 | 7.8079e-05 |  | NA | 1.9671 | 0.26607 | 0.36245 | Non-filaments | SC2 | opaque |  | UNDEFINED | Undefined micro-litter items | Undefined micro-litter items | polystyrene | River Scheldt | Spotsampling | Wintam | River Scheldt (Upstream)
SH_21_05 | 2021-08-25 | River Scheldt (Wintam) | MIC_S_035 | Microplastics (> 100 µm) | Sediment | [6 empty] | Sludge+sand | 10 | 1899-12-31 07:30 |  | NA | MIC_S_035_256 | B | Polypropyleen | 81.81 | 0.272 | 0.1423 | 0.272 | 1.2523e-06 |  | NA | 1.9115 | 0.074446 | 0.3784 | Non-filaments | SC1 | opaque |  | UNDEFINED | Undefined micro-litter items | Undefined micro-litter items | polypropylene | River Scheldt | Spotsampling | Wintam | River Scheldt (Upstream)
SH_21_05 | 2021-08-25 | River Scheldt (Wintam) | MIC_S_035 | Microplastics (> 100 µm) | Sediment | [6 empty] | Sludge+sand | 10 | 1899-12-31 07:30 |  | NA | MIC_S_035_257 | B | Polyethyleen | 80.42 | 0.1755 | 0.0871 | 0.1755 | 3.0792e-07 |  | NA | 2.0149 | 0.043227 | 0.34963 | Non-filaments | SC1 | opaque |  | UNDEFINED | Undefined micro-litter items | Undefined micro-litter items | polyethylene | River Scheldt | Spotsampling | Wintam | River Scheldt (Upstream)
SH_21_05 | 2021-08-25 | River Scheldt (Wintam) | MIC_S_035 | Microplastics (> 100 µm) | Sediment | [6 empty] | Sludge+sand | 10 | 1899-12-31 07:30 |  | NA | MIC_S_035_258 | B | Polypropyleen | 79.61 | 0.4375 | 0.1467 | 0.4375 | 1.372e-06 |  | NA | 2.9823 | 0.049191 | 0.19417 | Non-filaments | SC1 | opaque |  | UNDEFINED | Undefined micro-litter items | Undefined micro-litter items | polypropylene | River Scheldt | Spotsampling | Wintam | River Scheldt (Upstream)
SH_21_05 | 2021-08-25 | River Scheldt (Wintam) | MIC_S_035 | Microplastics (> 100 µm) | Sediment | [6 empty] | Sludge+sand | 10 | 1899-12-31 07:30 |  | NA | MIC_S_035_259 | B | Polyethyleen | 84.13 | 0.1015 | 0.0607 | 0.1015 | 1.0422e-07 |  | NA | 1.6722 | 0.0363 | 0.46247 | Non-filaments | SC1 | opaque |  | UNDEFINED | Undefined micro-litter items | Undefined micro-litter items | polyethylene | River Scheldt | Spotsampling | Wintam | River Scheldt (Upstream)
SH_21_05 | 2021-08-25 | River Scheldt (Wintam) | MIC_S_035 | Microplastics (> 100 µm) | Sediment | [6 empty] | Sludge+sand | 10 | 1899-12-31 07:30 |  | NA | MIC_S_035_26 | A | Polystyreen | 77.99 | 0.1207 | 0.0732 | 0.1207 | 2.1358e-07 |  | NA | 1.6489 | 0.044393 | 0.47229 | Non-filaments | SC1 | opaque |  | UNDEFINED | Undefined micro-litter items | Undefined micro-litter items | polystyrene | River Scheldt | Spotsampling | Wintam | River Scheldt (Upstream)
SH_21_05 | 2021-08-25 | River Scheldt (Wintam) | MIC_S_035 | Microplastics (> 100 µm) | Sediment | [6 empty] | Sludge+sand | 10 | 1899-12-31 07:30 |  | NA | MIC_S_035_260 | B | Polypropyleen | 79.48 | 0.1814 | 0.0879 | 0.1814 | 2.9515e-07 |  | NA | 2.0637 | 0.042593 | 0.33731 | Non-filaments | SC1 | opaque |  | UNDEFINED | Undefined micro-litter items | Undefined micro-litter items | polypropylene | River Scheldt | Spotsampling | Wintam | River Scheldt (Upstream)
SH_21_05 | 2021-08-25 | River Scheldt (Wintam) | MIC_S_035 | Microplastics (> 100 µm) | Sediment | [6 empty] | Sludge+sand | 10 | 1899-12-31 07:30 |  | NA | MIC_S_035_261 | B | Polypropyleen | 81.91 | 0.1282 | 0.0548 | 0.1282 | 7.1518e-08 |  | NA | 2.3394 | 0.023425 | 0.27947 | Non-filaments | SC1 | opaque |  | UNDEFINED | Undefined micro-litter items | Undefined micro-litter items | polypropylene | River Scheldt | Spotsampling | Wintam | River Scheldt (Upstream)
SH_21_05 | 2021-08-25 | River Scheldt (Wintam) | MIC_S_035 | Microplastics (> 100 µm) | Sediment | [6 empty] | Sludge+sand | 10 | 1899-12-31 07:30 |  | NA | MIC_S_035_262 | B | Polypropyleen | 78.13 | 0.2512 | 0.1087 | 0.2512 | 5.5817e-07 |  | NA | 2.3109 | 0.047037 | 0.28465 | Non-filaments | SC1 | opaque |  | UNDEFINED | Undefined micro-litter items | Undefined micro-litter items | polypropylene | River Scheldt | Spotsampling | Wintam | River Scheldt (Upstream)
SH_21_05 | 2021-08-25 | River Scheldt (Wintam) | MIC_S_035 | Microplastics (> 100 µm) | Sediment | [6 empty] | Sludge+sand | 10 | 1899-12-31 07:30 |  | NA | MIC_S_035_263 | B | Polypropyleen | 80.69 | 0.1518 | 0.0897 | 0.1518 | 3.1366e-07 |  | NA | 1.6923 | 0.053005 | 0.45424 | Non-filaments | SC1 | opaque |  | UNDEFINED | Undefined micro-litter items | Undefined micro-litter items | polypropylene | River Scheldt | Spotsampling | Wintam | River Scheldt (Upstream)
SH_21_05 | 2021-08-25 | River Scheldt (Wintam) | MIC_S_035 | Microplastics (> 100 µm) | Sediment | [6 empty] | Sludge+sand | 10 | 1899-12-31 07:30 |  | NA | MIC_S_035_264 | B | Polypropyleen | 82.76 | 0.2429 | 0.1244 | 0.2429 | 8.3664e-07 |  | NA | 1.9526 | 0.063711 | 0.36651 | Non-filaments | SC1 | opaque |  | UNDEFINED | Undefined micro-litter items | Undefined micro-litter items | polypropylene | River Scheldt | Spotsampling | Wintam | River Scheldt (Upstream)
SH_21_05 | 2021-08-25 | River Scheldt (Wintam) | MIC_S_035 | Microplastics (> 100 µm) | Sediment | [6 empty] | Sludge+sand | 10 | 1899-12-31 07:30 |  | NA | MIC_S_035_265 | B | Polyethyleen | 81.13 | 0.1216 | 0.0465 | 0.1216 | 4.6854e-08 |  | NA | 2.6151 | 0.017782 | 0.23647 | Non-filaments | SC1 | opaque |  | UNDEFINED | Undefined micro-litter items | Undefined micro-litter items | polyethylene | River Scheldt | Spotsampling | Wintam | River Scheldt (Upstream)
SH_21_05 | 2021-08-25 | River Scheldt (Wintam) | MIC_S_035 | Microplastics (> 100 µm) | Sediment | [6 empty] | Sludge+sand | 10 | 1899-12-31 07:30 |  | NA | MIC_S_035_266 | B | Polyethyleen | 80.29 | 0.1527 | 0.0536 | 0.1527 | 7.176e-08 |  | NA | 2.8489 | 0.018814 | 0.20796 | Non-filaments | SC1 | opaque |  | UNDEFINED | Undefined micro-litter items | Undefined micro-litter items | polyethylene | River Scheldt | Spotsampling | Wintam | River Scheldt (Upstream)
SH_21_05 | 2021-08-25 | River Scheldt (Wintam) | MIC_S_035 | Microplastics (> 100 µm) | Sediment | [6 empty] | Sludge+sand | 10 | 1899-12-31 07:30 |  | NA | MIC_S_035_267 | B | Polyethyleen | 83.37 | 0.2887 | 0.1152 | 0.2887 | 7.1244e-07 |  | NA | 2.5061 | 0.045968 | 0.25206 | Non-filaments | SC1 | opaque |  | UNDEFINED | Undefined micro-litter items | Undefined micro-litter items | polyethylene | River Scheldt | Spotsampling | Wintam | River Scheldt (Upstream)
SH_21_05 | 2021-08-25 | River Scheldt (Wintam) | MIC_S_035 | Microplastics (> 100 µm) | Sediment | [6 empty] | Sludge+sand | 10 | 1899-12-31 07:30 |  | NA | MIC_S_035_268 | B | Polyethyleen | 81.48 | 0.4379 | 0.231 | 0.4379 | 5.7441e-06 |  | NA | 1.8957 | 0.12186 | 0.38314 | Non-filaments | SC1 | opaque |  | UNDEFINED | Undefined micro-litter items | Undefined micro-litter items | polyethylene | River Scheldt | Spotsampling | Wintam | River Scheldt (Upstream)
SH_21_05 | 2021-08-25 | River Scheldt (Wintam) | MIC_S_035 | Microplastics (> 100 µm) | Sediment | [6 empty] | Sludge+sand | 10 | 1899-12-31 07:30 |  | NA | MIC_S_035_269 | B | Polyethyleen | 80.81 | 0.1282 | 0.065 | 0.1282 | 1.2798e-07 |  | NA | 1.9723 | 0.032956 | 0.36103 | Non-filaments | SC1 | opaque |  | UNDEFINED | Undefined micro-litter items | Undefined micro-litter items | polyethylene | River Scheldt | Spotsampling | Wintam | River Scheldt (Upstream)
SH_21_05 | 2021-08-25 | River Scheldt (Wintam) | MIC_S_035 | Microplastics (> 100 µm) | Sediment | [6 empty] | Sludge+sand | 10 | 1899-12-31 07:30 |  | NA | MIC_S_035_27 | A | Polyethyleen | 79.16 | 0.1088 | 0.0679 | 0.1088 | 1.4588e-07 |  | NA | 1.6024 | 0.042375 | 0.49302 | Non-filaments | SC1 | opaque |  | UNDEFINED | Undefined micro-litter items | Undefined micro-litter items | polyethylene | River Scheldt | Spotsampling | Wintam | River Scheldt (Upstream)
SH_21_05 | 2021-08-25 | River Scheldt (Wintam) | MIC_S_035 | Microplastics (> 100 µm) | Sediment | [6 empty] | Sludge+sand | 10 | 1899-12-31 07:30 |  | NA | MIC_S_035_270 | B | Polyethyleen | 83.85 | 0.1509 | 0.0831 | 0.1509 | 2.6742e-07 |  | NA | 1.8159 | 0.045763 | 0.40867 | Non-filaments | SC1 | opaque |  | UNDEFINED | Undefined micro-litter items | Undefined micro-litter items | polyethylene | River Scheldt | Spotsampling | Wintam | River Scheldt (Upstream)
SH_21_05 | 2021-08-25 | River Scheldt (Wintam) | MIC_S_035 | Microplastics (> 100 µm) | Sediment | [6 empty] | Sludge+sand | 10 | 1899-12-31 07:30 |  | NA | MIC_S_035_271 | B | Polyethyleen | 84.52 | 0.1132 | 0.0487 | 0.1132 | 5.3824e-08 |  | NA | 2.3244 | 0.020951 | 0.28218 | Non-filaments | SC1 | opaque |  | UNDEFINED | Undefined micro-litter items | Undefined micro-litter items | polyethylene | River Scheldt | Spotsampling | Wintam | River Scheldt (Upstream)
SH_21_05 | 2021-08-25 | River Scheldt (Wintam) | MIC_S_035 | Microplastics (> 100 µm) | Sediment | [6 empty] | Sludge+sand | 10 | 1899-12-31 07:30 |  | NA | MIC_S_035_272 | B | Polyethyleen | 84.07 | 0.1509 | 0.0375 | 0.1509 | 2.4574e-08 |  | NA | 4.024 | 0.0093191 | 0.12388 | Non-filaments | SC1 | opaque |  | UNDEFINED | Undefined micro-litter items | Undefined micro-litter items | polyethylene | River Scheldt | Spotsampling | Wintam | River Scheldt (Upstream)
SH_21_05 | 2021-08-25 | River Scheldt (Wintam) | MIC_S_035 | Microplastics (> 100 µm) | Sediment | [6 empty] | Sludge+sand | 10 | 1899-12-31 07:30 |  | NA | MIC_S_035_273 | B | Polypropyleen | 80.26 | 0.1433 | 0.0248 | 0.1433 | 6.6288e-09 |  | NA | 5.7782 | 0.004292 | 0.071996 | Non-filaments | SC1 | opaque |  | UNDEFINED | Undefined micro-litter items | Undefined micro-litter items | polypropylene | River Scheldt | Spotsampling | Wintam | River Scheldt (Upstream)
SH_21_05 | 2021-08-25 | River Scheldt (Wintam) | MIC_S_035 | Microplastics (> 100 µm) | Sediment | [6 empty] | Sludge+sand | 10 | 1899-12-31 07:30 |  | NA | MIC_S_035_274 | B | Polyethyleen | 82.6 | 0.1584 | 0.0704 | 0.1584 | 1.6259e-07 |  | NA | 2.25 | 0.031289 | 0.2963 | Non-filaments | SC1 | opaque |  | UNDEFINED | Undefined micro-litter items | Undefined micro-litter items | polyethylene | River Scheldt | Spotsampling | Wintam | River Scheldt (Upstream)
SH_21_05 | 2021-08-25 | River Scheldt (Wintam) | MIC_S_035 | Microplastics (> 100 µm) | Sediment | [6 empty] | Sludge+sand | 10 | 1899-12-31 07:30 |  | NA | MIC_S_035_275 | B | Polypropyleen | 80.56 | 0.1584 | 0.0526 | 0.1584 | 6.3246e-08 |  | NA | 3.0114 | 0.017467 | 0.19136 | Non-filaments | SC1 | opaque |  | UNDEFINED | Undefined micro-litter items | Undefined micro-litter items | polypropylene | River Scheldt | Spotsampling | Wintam | River Scheldt (Upstream)
SH_21_05 | 2021-08-25 | River Scheldt (Wintam) | MIC_S_035 | Microplastics (> 100 µm) | Sediment | [6 empty] | Sludge+sand | 10 | 1899-12-31 07:30 |  | NA | MIC_S_035_276 | B | Polystyreen | 82.99 | 0.1759 | 0.084 | 0.1759 | 3.2275e-07 |  | NA | 2.094 | 0.040114 | 0.33 | Non-filaments | SC1 | opaque |  | UNDEFINED | Undefined micro-litter items | Undefined micro-litter items | polystyrene | River Scheldt | Spotsampling | Wintam | River Scheldt (Upstream)
SH_21_05 | 2021-08-25 | River Scheldt (Wintam) | MIC_S_035 | Microplastics (> 100 µm) | Sediment | [6 empty] | Sludge+sand | 10 | 1899-12-31 07:30 |  | NA | MIC_S_035_277 | B | Polypropyleen | 80.7 | 0.2097 | 0.0909 | 0.2097 | 3.2641e-07 |  | NA | 2.3069 | 0.039403 | 0.2854 | Non-filaments | SC1 | opaque |  | UNDEFINED | Undefined micro-litter items | Undefined micro-litter items | polypropylene | River Scheldt | Spotsampling | Wintam | River Scheldt (Upstream)
SH_21_05 | 2021-08-25 | River Scheldt (Wintam) | MIC_S_035 | Microplastics (> 100 µm) | Sediment | [6 empty] | Sludge+sand | 10 | 1899-12-31 07:30 |  | NA | MIC_S_035_278 | B | Polyethyleen | 86.54 | 0.4217 | 0.1167 | 0.4217 | 7.4063e-07 |  | NA | 3.6135 | 0.032295 | 0.14558 | Non-filaments | SC1 | opaque |  | UNDEFINED | Undefined micro-litter items | Undefined micro-litter items | polyethylene | River Scheldt | Spotsampling | Wintam | River Scheldt (Upstream)
SH_21_05 | 2021-08-25 | River Scheldt (Wintam) | MIC_S_035 | Microplastics (> 100 µm) | Sediment | [6 empty] | Sludge+sand | 10 | 1899-12-31 07:30 |  | NA | MIC_S_035_279 | B | Polypropyleen | 79.92 | 0.1207 | 0.0792 | 0.1207 | 2.159e-07 |  | NA | 1.524 | 0.051969 | 0.53153 | Non-filaments | SC1 | opaque |  | UNDEFINED | Undefined micro-litter items | Undefined micro-litter items | polypropylene | River Scheldt | Spotsampling | Wintam | River Scheldt (Upstream)
SH_21_05 | 2021-08-25 | River Scheldt (Wintam) | MIC_S_035 | Microplastics (> 100 µm) | Sediment | [6 empty] | Sludge+sand | 10 | 1899-12-31 07:30 |  | NA | MIC_S_035_28 | A | Polyethyleen | 75.74 | 0.1385 | 0.0722 | 0.1385 | 1.7539e-07 |  | NA | 1.9183 | 0.037638 | 0.37638 | Non-filaments | SC1 | opaque |  | UNDEFINED | Undefined micro-litter items | Undefined micro-litter items | polyethylene | River Scheldt | Spotsampling | Wintam | River Scheldt (Upstream)
SH_21_05 | 2021-08-25 | River Scheldt (Wintam) | MIC_S_035 | Microplastics (> 100 µm) | Sediment | [6 empty] | Sludge+sand | 10 | 1899-12-31 07:30 |  | NA | MIC_S_035_280 | B | Polypropyleen | 78.57 | 0.1654 | 0.081 | 0.1654 | 2.3096e-07 |  | NA | 2.042 | 0.039667 | 0.34271 | Non-filaments | SC1 | opaque |  | UNDEFINED | Undefined micro-litter items | Undefined micro-litter items | polypropylene | River Scheldt | Spotsampling | Wintam | River Scheldt (Upstream)
SH_21_05 | 2021-08-25 | River Scheldt (Wintam) | MIC_S_035 | Microplastics (> 100 µm) | Sediment | [6 empty] | Sludge+sand | 10 | 1899-12-31 07:30 |  | NA | MIC_S_035_281 | B | Polystyreen | 75.6 | 0.1358 | 0.0939 | 0.1358 | 4.5085e-07 |  | NA | 1.4462 | 0.064928 | 0.57497 | Non-filaments | SC1 | opaque |  | UNDEFINED | Undefined micro-litter items | Undefined micro-litter items | polystyrene | River Scheldt | Spotsampling | Wintam | River Scheldt (Upstream)
SH_21_05 | 2021-08-25 | River Scheldt (Wintam) | MIC_S_035 | Microplastics (> 100 µm) | Sediment | [6 empty] | Sludge+sand | 10 | 1899-12-31 07:30 |  | NA | MIC_S_035_282 | B | Polypropyleen | 84.23 | 0.2136 | 0.0939 | 0.2136 | 3.5981e-07 |  | NA | 2.2748 | 0.041279 | 0.29147 | Non-filaments | SC1 | opaque |  | UNDEFINED | Undefined micro-litter items | Undefined micro-litter items | polypropylene | River Scheldt | Spotsampling | Wintam | River Scheldt (Upstream)
SH_21_05 | 2021-08-25 | River Scheldt (Wintam) | MIC_S_035 | Microplastics (> 100 µm) | Sediment | [6 empty] | Sludge+sand | 10 | 1899-12-31 07:30 |  | NA | MIC_S_035_283 | B | Polyethyleen | 81.39 | 0.347 | 0.2266 | 0.347 | 5.4221e-06 |  | NA | 1.5313 | 0.14798 | 0.52771 | Non-filaments | SC1 | opaque |  | UNDEFINED | Undefined micro-litter items | Undefined micro-litter items | polyethylene | River Scheldt | Spotsampling | Wintam | River Scheldt (Upstream)
SH_21_05 | 2021-08-25 | River Scheldt (Wintam) | MIC_S_035 | Microplastics (> 100 µm) | Sediment | [6 empty] | Sludge+sand | 10 | 1899-12-31 07:30 |  | NA | MIC_S_035_284 | B | Polystyreen | 78.08 | 0.7261 | 0.3388 | 0.7261 | 2.1177e-05 |  | NA | 2.1432 | 0.15808 | 0.31873 | Non-filaments | SC2 | opaque |  | UNDEFINED | Undefined micro-litter items | Undefined micro-litter items | polystyrene | River Scheldt | Spotsampling | Wintam | River Scheldt (Upstream)
SH_21_05 | 2021-08-25 | River Scheldt (Wintam) | MIC_S_035 | Microplastics (> 100 µm) | Sediment | [6 empty] | Sludge+sand | 10 | 1899-12-31 07:30 |  | NA | MIC_S_035_285 | B | Polystyreen | 80.76 | 0.743 | 0.348 | 0.743 | 2.2949e-05 |  | NA | 2.1351 | 0.16299 | 0.32054 | Non-filaments | SC2 | opaque |  | UNDEFINED | Undefined micro-litter items | Undefined micro-litter items | polystyrene | River Scheldt | Spotsampling | Wintam | River Scheldt (Upstream)
SH_21_05 | 2021-08-25 | River Scheldt (Wintam) | MIC_S_035 | Microplastics (> 100 µm) | Sediment | [6 empty] | Sludge+sand | 10 | 1899-12-31 07:30 |  | NA | MIC_S_035_286 | B | Polystyreen | 76.48 | 0.284 | 0.1115 | 0.284 | 7.5484e-07 |  | NA | 2.5471 | 0.043776 | 0.246 | Non-filaments | SC1 | opaque |  | UNDEFINED | Undefined micro-litter items | Undefined micro-litter items | polystyrene | River Scheldt | Spotsampling | Wintam | River Scheldt (Upstream)
SH_21_05 | 2021-08-25 | River Scheldt (Wintam) | MIC_S_035 | Microplastics (> 100 µm) | Sediment | [6 empty] | Sludge+sand | 10 | 1899-12-31 07:30 |  | NA | MIC_S_035_287 | B | Polyethyleen | 81.68 | 0.1282 | 0.0441 | 0.1282 | 3.9967e-08 |  | NA | 2.907 | 0.01517 | 0.20176 | Non-filaments | SC1 | opaque |  | UNDEFINED | Undefined micro-litter items | Undefined micro-litter items | polyethylene | River Scheldt | Spotsampling | Wintam | River Scheldt (Upstream)
SH_21_05 | 2021-08-25 | River Scheldt (Wintam) | MIC_S_035 | Microplastics (> 100 µm) | Sediment | [6 empty] | Sludge+sand | 10 | 1899-12-31 07:30 |  | NA | MIC_S_035_288 | B | Polystyreen | 79.83 | 0.2686 | 0.1853 | 0.2686 | 3.4646e-06 |  | NA | 1.4495 | 0.12783 | 0.573 | Non-filaments | SC1 | opaque |  | UNDEFINED | Undefined micro-litter items | Undefined micro-litter items | polystyrene | River Scheldt | Spotsampling | Wintam | River Scheldt (Upstream)
SH_21_05 | 2021-08-25 | River Scheldt (Wintam) | MIC_S_035 | Microplastics (> 100 µm) | Sediment | [6 empty] | Sludge+sand | 10 | 1899-12-31 07:30 |  | NA | MIC_S_035_289 | B | Polyethyleen | 76.22 | 0.2188 | 0.0593 | 0.2188 | 9.7175e-08 |  | NA | 3.6897 | 0.016072 | 0.14109 | Non-filaments | SC1 | opaque |  | UNDEFINED | Undefined micro-litter items | Undefined micro-litter items | polyethylene | River Scheldt | Spotsampling | Wintam | River Scheldt (Upstream)
SH_21_05 | 2021-08-25 | River Scheldt (Wintam) | MIC_S_035 | Microplastics (> 100 µm) | Sediment | [6 empty] | Sludge+sand | 10 | 1899-12-31 07:30 |  | NA | MIC_S_035_29 | A | Polyethyleen | 77.92 | 0.1114 | 0.0644 | 0.1114 | 1.2446e-07 |  | NA | 1.7298 | 0.037229 | 0.43954 | Non-filaments | SC1 | opaque |  | UNDEFINED | Undefined micro-litter items | Undefined micro-litter items | polyethylene | River Scheldt | Spotsampling | Wintam | River Scheldt (Upstream)
SH_21_05 | 2021-08-25 | River Scheldt (Wintam) | MIC_S_035 | Microplastics (> 100 µm) | Sediment | [6 empty] | Sludge+sand | 10 | 1899-12-31 07:30 |  | NA | MIC_S_035_290 | B | Polypropyleen | 77.2 | 0.1056 | 0.0816 | 0.1056 | 2.3613e-07 |  | NA | 1.2941 | 0.063055 | 0.67927 | Non-filaments | SC1 | opaque |  | UNDEFINED | Undefined micro-litter items | Undefined micro-litter items | polypropylene | River Scheldt | Spotsampling | Wintam | River Scheldt (Upstream)
SH_21_05 | 2021-08-25 | River Scheldt (Wintam) | MIC_S_035 | Microplastics (> 100 µm) | Sediment | [6 empty] | Sludge+sand | 10 | 1899-12-31 07:30 |  | NA | MIC_S_035_291 | B | Polyethyleen | 77.2 | 0.1056 | 0.0768 | 0.1056 | 2.1109e-07 |  | NA | 1.375 | 0.055855 | 0.62022 | Non-filaments | SC1 | opaque |  | UNDEFINED | Undefined micro-litter items | Undefined micro-litter items | polyethylene | River Scheldt | Spotsampling | Wintam | River Scheldt (Upstream)
SH_21_05 | 2021-08-25 | River Scheldt (Wintam) | MIC_S_035 | Microplastics (> 100 µm) | Sediment | [6 empty] | Sludge+sand | 10 | 1899-12-31 07:30 |  | NA | MIC_S_035_292 | B | Polyethyleen | 83.15 | 0.1509 | 0.0749 | 0.1509 | 1.9581e-07 |  | NA | 2.0147 | 0.037177 | 0.34969 | Non-filaments | SC1 | opaque |  | UNDEFINED | Undefined micro-litter items | Undefined micro-litter items | polyethylene | River Scheldt | Spotsampling | Wintam | River Scheldt (Upstream)
SH_21_05 | 2021-08-25 | River Scheldt (Wintam) | MIC_S_035 | Microplastics (> 100 µm) | Sediment | [6 empty] | Sludge+sand | 10 | 1899-12-31 07:30 |  | NA | MIC_S_035_293 | B | Polypropyleen | 81.99 | 0.1387 | 0.0956 | 0.1387 | 3.7971e-07 |  | NA | 1.4508 | 0.065893 | 0.57223 | Non-filaments | SC1 | opaque |  | UNDEFINED | Undefined micro-litter items | Undefined micro-litter items | polypropylene | River Scheldt | Spotsampling | Wintam | River Scheldt (Upstream)
SH_21_05 | 2021-08-25 | River Scheldt (Wintam) | MIC_S_035 | Microplastics (> 100 µm) | Sediment | [6 empty] | Sludge+sand | 10 | 1899-12-31 07:30 |  | NA | MIC_S_035_294 | B | Polypropyleen | 89.04 | 0.1735 | 0.1027 | 0.1735 | 4.7075e-07 |  | NA | 1.6894 | 0.060791 | 0.45541 | Non-filaments | SC1 | opaque |  | UNDEFINED | Undefined micro-litter items | Undefined micro-litter items | polypropylene | River Scheldt | Spotsampling | Wintam | River Scheldt (Upstream)
SH_21_05 | 2021-08-25 | River Scheldt (Wintam) | MIC_S_035 | Microplastics (> 100 µm) | Sediment | [6 empty] | Sludge+sand | 10 | 1899-12-31 07:30 |  | NA | MIC_S_035_295 | B | Polyethyleen | 76.52 | 0.1152 | 0.0862 | 0.1152 | 2.9848e-07 |  | NA | 1.3364 | 0.0645 | 0.64727 | Non-filaments | SC1 | opaque |  | UNDEFINED | Undefined micro-litter items | Undefined micro-litter items | polyethylene | River Scheldt | Spotsampling | Wintam | River Scheldt (Upstream)
SH_21_05 | 2021-08-25 | River Scheldt (Wintam) | MIC_S_035 | Microplastics (> 100 µm) | Sediment | [6 empty] | Sludge+sand | 10 | 1899-12-31 07:30 |  | NA | MIC_S_035_296 | B | Polypropyleen | 81.56 | 0.108 | 0.0503 | 0.108 | 5.5307e-08 |  | NA | 2.1471 | 0.023427 | 0.31785 | Non-filaments | SC1 | opaque |  | UNDEFINED | Undefined micro-litter items | Undefined micro-litter items | polypropylene | River Scheldt | Spotsampling | Wintam | River Scheldt (Upstream)
SH_21_05 | 2021-08-25 | River Scheldt (Wintam) | MIC_S_035 | Microplastics (> 100 µm) | Sediment | [6 empty] | Sludge+sand | 10 | 1899-12-31 07:30 |  | NA | MIC_S_035_297 | B | Polypropyleen | 78.93 | 0.1735 | 0.1332 | 0.1735 | 1.027e-06 |  | NA | 1.3026 | 0.10226 | 0.67268 | Non-filaments | SC1 | opaque |  | UNDEFINED | Undefined micro-litter items | Undefined micro-litter items | polypropylene | River Scheldt | Spotsampling | Wintam | River Scheldt (Upstream)
SH_21_05 | 2021-08-25 | River Scheldt (Wintam) | MIC_S_035 | Microplastics (> 100 µm) | Sediment | [6 empty] | Sludge+sand | 10 | 1899-12-31 07:30 |  | NA | MIC_S_035_298 | B | Polyethyleen | 82.26 | 0.2433 | 0.101 | 0.2433 | 4.8012e-07 |  | NA | 2.4089 | 0.041928 | 0.26747 | Non-filaments | SC1 | opaque |  | UNDEFINED | Undefined micro-litter items | Undefined micro-litter items | polyethylene | River Scheldt | Spotsampling | Wintam | River Scheldt (Upstream)
SH_21_05 | 2021-08-25 | River Scheldt (Wintam) | MIC_S_035 | Microplastics (> 100 µm) | Sediment | [6 empty] | Sludge+sand | 10 | 1899-12-31 07:30 |  | NA | MIC_S_035_299 | B | Polyethyleen | 80.28 | 0.1799 | 0.0809 | 0.1799 | 2.4674e-07 |  | NA | 2.2237 | 0.03638 | 0.30156 | Non-filaments | SC1 | opaque |  | UNDEFINED | Undefined micro-litter items | Undefined micro-litter items | polyethylene | River Scheldt | Spotsampling | Wintam | River Scheldt (Upstream)
SH_21_05 | 2021-08-25 | River Scheldt (Wintam) | MIC_S_035 | Microplastics (> 100 µm) | Sediment | [6 empty] | Sludge+sand | 10 | 1899-12-31 07:30 |  | NA | MIC_S_035_3 | A | Polyethyleen | 78.12 | 1.0735 | 0.4215 | 1.0735 | 3.4896e-05 |  | NA | 2.5469 | 0.1655 | 0.24603 | Non-filaments | SC2 | opaque |  | UNDEFINED | Undefined micro-litter items | Undefined micro-litter items | polyethylene | River Scheldt | Spotsampling | Wintam | River Scheldt (Upstream)
SH_21_05 | 2021-08-25 | River Scheldt (Wintam) | MIC_S_035 | Microplastics (> 100 µm) | Sediment | [6 empty] | Sludge+sand | 10 | 1899-12-31 07:30 |  | NA | MIC_S_035_30 | A | Polyethyleen | 76.87 | 0.1282 | 0.0198 | 0.1282 | 3.6173e-09 |  | NA | 6.4747 | 0.003058 | 0.060697 | Non-filaments | SC1 | opaque |  | UNDEFINED | Undefined micro-litter items | Undefined micro-litter items | polyethylene | River Scheldt | Spotsampling | Wintam | River Scheldt (Upstream)
SH_21_05 | 2021-08-25 | River Scheldt (Wintam) | MIC_S_035 | Microplastics (> 100 µm) | Sediment | [6 empty] | Sludge+sand | 10 | 1899-12-31 07:30 |  | NA | MIC_S_035_300 | B | Polyethyleen | 82.89 | 0.1886 | 0.0888 | 0.1886 | 3.2631e-07 |  | NA | 2.1239 | 0.04181 | 0.32308 | Non-filaments | SC1 | opaque |  | UNDEFINED | Undefined micro-litter items | Undefined micro-litter items | polyethylene | River Scheldt | Spotsampling | Wintam | River Scheldt (Upstream)
SH_21_05 | 2021-08-25 | River Scheldt (Wintam) | MIC_S_035 | Microplastics (> 100 µm) | Sediment | [6 empty] | Sludge+sand | 10 | 1899-12-31 07:30 |  | NA | MIC_S_035_301 | B | Polystyreen | 78.48 | 0.3319 | 0.1249 | 0.3319 | 1.061e-06 |  | NA | 2.6573 | 0.047002 | 0.23085 | Non-filaments | SC1 | opaque |  | UNDEFINED | Undefined micro-litter items | Undefined micro-litter items | polystyrene | River Scheldt | Spotsampling | Wintam | River Scheldt (Upstream)
SH_21_05 | 2021-08-25 | River Scheldt (Wintam) | MIC_S_035 | Microplastics (> 100 µm) | Sediment | [6 empty] | Sludge+sand | 10 | 1899-12-31 07:30 |  | NA | MIC_S_035_302 | B | Polyethyleen | 85.25 | 0.2407 | 0.1174 | 0.2407 | 7.5404e-07 |  | NA | 2.0503 | 0.057261 | 0.34063 | Non-filaments | SC1 | opaque |  | UNDEFINED | Undefined micro-litter items | Undefined micro-litter items | polyethylene | River Scheldt | Spotsampling | Wintam | River Scheldt (Upstream)
SH_21_05 | 2021-08-25 | River Scheldt (Wintam) | MIC_S_035 | Microplastics (> 100 µm) | Sediment | [6 empty] | Sludge+sand | 10 | 1899-12-31 07:30 |  | NA | MIC_S_035_303 | B | Polypropyleen | 80.01 | 0.1012 | 0.0651 | 0.1012 | 1.199e-07 |  | NA | 1.5545 | 0.041878 | 0.51594 | Non-filaments | SC1 | opaque |  | UNDEFINED | Undefined micro-litter items | Undefined micro-litter items | polypropylene | River Scheldt | Spotsampling | Wintam | River Scheldt (Upstream)
SH_21_05 | 2021-08-25 | River Scheldt (Wintam) | MIC_S_035 | Microplastics (> 100 µm) | Sediment | [6 empty] | Sludge+sand | 10 | 1899-12-31 07:30 |  | NA | MIC_S_035_304 | B | Polyethyleen | 84.72 | 0.1256 | 0.0808 | 0.1256 | 2.4582e-07 |  | NA | 1.5545 | 0.05198 | 0.51598 | Non-filaments | SC1 | opaque |  | UNDEFINED | Undefined micro-litter items | Undefined micro-litter items | polyethylene | River Scheldt | Spotsampling | Wintam | River Scheldt (Upstream)
SH_21_05 | 2021-08-25 | River Scheldt (Wintam) | MIC_S_035 | Microplastics (> 100 µm) | Sediment | [6 empty] | Sludge+sand | 10 | 1899-12-31 07:30 |  | NA | MIC_S_035_305 | B | Polystyreen | 82.43 | 0.3323 | 0.1332 | 0.3323 | 1.2869e-06 |  | NA | 2.4947 | 0.053392 | 0.25378 | Non-filaments | SC1 | opaque |  | UNDEFINED | Undefined micro-litter items | Undefined micro-litter items | polystyrene | River Scheldt | Spotsampling | Wintam | River Scheldt (Upstream)
SH_21_05 | 2021-08-25 | River Scheldt (Wintam) | MIC_S_035 | Microplastics (> 100 µm) | Sediment | [6 empty] | Sludge+sand | 10 | 1899-12-31 07:30 |  | NA | MIC_S_035_306 | B | Polypropyleen | 79.71 | 0.2596 | 0.1586 | 0.2596 | 1.7337e-06 |  | NA | 1.6368 | 0.096895 | 0.47753 | Non-filaments | SC1 | opaque |  | UNDEFINED | Undefined micro-litter items | Undefined micro-litter items | polypropylene | River Scheldt | Spotsampling | Wintam | River Scheldt (Upstream)
SH_21_05 | 2021-08-25 | River Scheldt (Wintam) | MIC_S_035 | Microplastics (> 100 µm) | Sediment | [6 empty] | Sludge+sand | 10 | 1899-12-31 07:30 |  | NA | MIC_S_035_307 | B | Polypropyleen | 82.8 | 0.1509 | 0.0759 | 0.1509 | 1.9002e-07 |  | NA | 1.9881 | 0.038176 | 0.35672 | Non-filaments | SC1 | opaque |  | UNDEFINED | Undefined micro-litter items | Undefined micro-litter items | polypropylene | River Scheldt | Spotsampling | Wintam | River Scheldt (Upstream)
SH_21_05 | 2021-08-25 | River Scheldt (Wintam) | MIC_S_035 | Microplastics (> 100 µm) | Sediment | [6 empty] | Sludge+sand | 10 | 1899-12-31 07:30 |  | NA | MIC_S_035_308 | B | Polyethyleen | 84.62 | 0.2342 | 0.0681 | 0.2342 | 1.4717e-07 |  | NA | 3.4391 | 0.019802 | 0.1568 | Non-filaments | SC1 | opaque |  | UNDEFINED | Undefined micro-litter items | Undefined micro-litter items | polyethylene | River Scheldt | Spotsampling | Wintam | River Scheldt (Upstream)
SH_21_05 | 2021-08-25 | River Scheldt (Wintam) | MIC_S_035 | Microplastics (> 100 µm) | Sediment | [6 empty] | Sludge+sand | 10 | 1899-12-31 07:30 |  | NA | MIC_S_035_309 | B | Polystyreen | 75.84 | 0.1488 | 0.0487 | 0.1488 | 6.2895e-08 |  | NA | 3.0554 | 0.015939 | 0.18724 | Non-filaments | SC1 | opaque |  | UNDEFINED | Undefined micro-litter items | Undefined micro-litter items | polystyrene | River Scheldt | Spotsampling | Wintam | River Scheldt (Upstream)
SH_21_05 | 2021-08-25 | River Scheldt (Wintam) | MIC_S_035 | Microplastics (> 100 µm) | Sediment | [6 empty] | Sludge+sand | 10 | 1899-12-31 07:30 |  | NA | MIC_S_035_31 | A | Polyethyleen | 78.76 | 0.2891 | 0.086 | 0.2891 | 2.964e-07 |  | NA | 3.3616 | 0.025583 | 0.16225 | Non-filaments | SC1 | opaque |  | UNDEFINED | Undefined micro-litter items | Undefined micro-litter items | polyethylene | River Scheldt | Spotsampling | Wintam | River Scheldt (Upstream)
SH_21_05 | 2021-08-25 | River Scheldt (Wintam) | MIC_S_035 | Microplastics (> 100 µm) | Sediment | [6 empty] | Sludge+sand | 10 | 1899-12-31 07:30 |  | NA | MIC_S_035_310 | B | Polyethyleen | 81.07 | 0.1811 | 0.07 | 0.1811 | 1.5984e-07 |  | NA | 2.5871 | 0.027057 | 0.24031 | Non-filaments | SC1 | opaque |  | UNDEFINED | Undefined micro-litter items | Undefined micro-litter items | polyethylene | River Scheldt | Spotsampling | Wintam | River Scheldt (Upstream)
SH_21_05 | 2021-08-25 | River Scheldt (Wintam) | MIC_S_035 | Microplastics (> 100 µm) | Sediment | [6 empty] | Sludge+sand | 10 | 1899-12-31 07:30 |  | NA | MIC_S_035_311 | B | Polypropyleen | 85.45 | 0.3093 | 0.1005 | 0.3093 | 4.4114e-07 |  | NA | 3.0776 | 0.032655 | 0.18522 | Non-filaments | SC1 | opaque |  | UNDEFINED | Undefined micro-litter items | Undefined micro-litter items | polypropylene | River Scheldt | Spotsampling | Wintam | River Scheldt (Upstream)
SH_21_05 | 2021-08-25 | River Scheldt (Wintam) | MIC_S_035 | Microplastics (> 100 µm) | Sediment | [6 empty] | Sludge+sand | 10 | 1899-12-31 07:30 |  | NA | MIC_S_035_312 | B | Polystyreen | 85.76 | 0.178 | 0.0936 | 0.178 | 4.4654e-07 |  | NA | 1.9017 | 0.049219 | 0.38131 | Non-filaments | SC1 | opaque |  | UNDEFINED | Undefined micro-litter items | Undefined micro-litter items | polystyrene | River Scheldt | Spotsampling | Wintam | River Scheldt (Upstream)
SH_21_05 | 2021-08-25 | River Scheldt (Wintam) | MIC_S_035 | Microplastics (> 100 µm) | Sediment | [6 empty] | Sludge+sand | 10 | 1899-12-31 07:30 |  | NA | MIC_S_035_313 | B | Polyethyleen | 78.45 | 0.2844 | 0.1531 | 0.2844 | 1.6723e-06 |  | NA | 1.8576 | 0.082418 | 0.39497 | Non-filaments | SC1 | opaque |  | UNDEFINED | Undefined micro-litter items | Undefined micro-litter items | polyethylene | River Scheldt | Spotsampling | Wintam | River Scheldt (Upstream)
SH_21_05 | 2021-08-25 | River Scheldt (Wintam) | MIC_S_035 | Microplastics (> 100 µm) | Sediment | [6 empty] | Sludge+sand | 10 | 1899-12-31 07:30 |  | NA | MIC_S_035_314 | B | Polypropyleen | 78.51 | 0.2435 | 0.0589 | 0.2435 | 8.8802e-08 |  | NA | 4.1341 | 0.014247 | 0.11897 | Non-filaments | SC1 | opaque |  | UNDEFINED | Undefined micro-litter items | Undefined micro-litter items | polypropylene | River Scheldt | Spotsampling | Wintam | River Scheldt (Upstream)
SH_21_05 | 2021-08-25 | River Scheldt (Wintam) | MIC_S_035 | Microplastics (> 100 µm) | Sediment | [6 empty] | Sludge+sand | 10 | 1899-12-31 07:30 |  | NA | MIC_S_035_315 | B | Polyethyleen | 81.65 | 0.198 | 0.1006 | 0.198 | 4.7444e-07 |  | NA | 1.9682 | 0.051113 | 0.36216 | Non-filaments | SC1 | opaque |  | UNDEFINED | Undefined micro-litter items | Undefined micro-litter items | polyethylene | River Scheldt | Spotsampling | Wintam | River Scheldt (Upstream)
SH_21_05 | 2021-08-25 | River Scheldt (Wintam) | MIC_S_035 | Microplastics (> 100 µm) | Sediment | [6 empty] | Sludge+sand | 10 | 1899-12-31 07:30 |  | NA | MIC_S_035_316 | B | Polystyreen | 75.18 | 0.4587 | 0.1665 | 0.4587 | 2.5135e-06 |  | NA | 2.755 | 0.060437 | 0.21869 | Non-filaments | SC1 | opaque |  | UNDEFINED | Undefined micro-litter items | Undefined micro-litter items | polystyrene | River Scheldt | Spotsampling | Wintam | River Scheldt (Upstream)
SH_21_05 | 2021-08-25 | River Scheldt (Wintam) | MIC_S_035 | Microplastics (> 100 µm) | Sediment | [6 empty] | Sludge+sand | 10 | 1899-12-31 07:30 |  | NA | MIC_S_035_317 | B | Polypropyleen | 81.6 | 0.4375 | 0.1211 | 0.4375 | 7.7181e-07 |  | NA | 3.6127 | 0.03352 | 0.14563 | Non-filaments | SC1 | opaque |  | UNDEFINED | Undefined micro-litter items | Undefined micro-litter items | polypropylene | River Scheldt | Spotsampling | Wintam | River Scheldt (Upstream)
SH_21_05 | 2021-08-25 | River Scheldt (Wintam) | MIC_S_035 | Microplastics (> 100 µm) | Sediment | [6 empty] | Sludge+sand | 10 | 1899-12-31 07:30 |  | NA | MIC_S_035_318 | B | Polyethyleen | 79.05 | 0.3279 | 0.1052 | 0.3279 | 5.4255e-07 |  | NA | 3.1169 | 0.033751 | 0.18172 | Non-filaments | SC1 | opaque |  | UNDEFINED | Undefined micro-litter items | Undefined micro-litter items | polyethylene | River Scheldt | Spotsampling | Wintam | River Scheldt (Upstream)
SH_21_05 | 2021-08-25 | River Scheldt (Wintam) | MIC_S_035 | Microplastics (> 100 µm) | Sediment | [6 empty] | Sludge+sand | 10 | 1899-12-31 07:30 |  | NA | MIC_S_035_319 | B | Polyethyleen | 79.41 | 0.1403 | 0.0305 | 0.1403 | 1.3222e-08 |  | NA | 4.6 | 0.0066304 | 0.10136 | Non-filaments | SC1 | opaque |  | UNDEFINED | Undefined micro-litter items | Undefined micro-litter items | polyethylene | River Scheldt | Spotsampling | Wintam | River Scheldt (Upstream)
SH_21_05 | 2021-08-25 | River Scheldt (Wintam) | MIC_S_035 | Microplastics (> 100 µm) | Sediment | [6 empty] | Sludge+sand | 10 | 1899-12-31 07:30 |  | NA | MIC_S_035_32 | A | Polyethyleen | 75.28 | 0.206 | 0.0988 | 0.206 | 4.4943e-07 |  | NA | 2.085 | 0.047386 | 0.33215 | Non-filaments | SC1 | opaque |  | UNDEFINED | Undefined micro-litter items | Undefined micro-litter items | polyethylene | River Scheldt | Spotsampling | Wintam | River Scheldt (Upstream)
SH_21_05 | 2021-08-25 | River Scheldt (Wintam) | MIC_S_035 | Microplastics (> 100 µm) | Sediment | [6 empty] | Sludge+sand | 10 | 1899-12-31 07:30 |  | NA | MIC_S_035_320 | B | Polyethyleen | 84.94 | 0.4321 | 0.2031 | 0.4321 | 3.9041e-06 |  | NA | 2.1275 | 0.095463 | 0.32225 | Non-filaments | SC1 | opaque |  | UNDEFINED | Undefined micro-litter items | Undefined micro-litter items | polyethylene | River Scheldt | Spotsampling | Wintam | River Scheldt (Upstream)
SH_21_05 | 2021-08-25 | River Scheldt (Wintam) | MIC_S_035 | Microplastics (> 100 µm) | Sediment | [6 empty] | Sludge+sand | 10 | 1899-12-31 07:30 |  | NA | MIC_S_035_321 | B | Polypropyleen | 77.68 | 0.2357 | 0.0938 | 0.2357 | 3.5866e-07 |  | NA | 2.5128 | 0.037329 | 0.25105 | Non-filaments | SC1 | opaque |  | UNDEFINED | Undefined micro-litter items | Undefined micro-litter items | polypropylene | River Scheldt | Spotsampling | Wintam | River Scheldt (Upstream)
SH_21_05 | 2021-08-25 | River Scheldt (Wintam) | MIC_S_035 | Microplastics (> 100 µm) | Sediment | [6 empty] | Sludge+sand | 10 | 1899-12-31 07:30 |  | NA | MIC_S_035_322 | B | Polyethyleen | 76.09 | 0.2087 | 0.051 | 0.2087 | 6.1816e-08 |  | NA | 4.0922 | 0.012463 | 0.1208 | Non-filaments | SC1 | opaque |  | UNDEFINED | Undefined micro-litter items | Undefined micro-litter items | polyethylene | River Scheldt | Spotsampling | Wintam | River Scheldt (Upstream)
SH_21_05 | 2021-08-25 | River Scheldt (Wintam) | MIC_S_035 | Microplastics (> 100 µm) | Sediment | [6 empty] | Sludge+sand | 10 | 1899-12-31 07:30 |  | NA | MIC_S_035_323 | B | Polyethyleen | 79 | 0.1132 | 0.0448 | 0.1132 | 4.1901e-08 |  | NA | 2.5268 | 0.01773 | 0.24897 | Non-filaments | SC1 | opaque |  | UNDEFINED | Undefined micro-litter items | Undefined micro-litter items | polyethylene | River Scheldt | Spotsampling | Wintam | River Scheldt (Upstream)
SH_21_05 | 2021-08-25 | River Scheldt (Wintam) | MIC_S_035 | Microplastics (> 100 µm) | Sediment | [6 empty] | Sludge+sand | 10 | 1899-12-31 07:30 |  | NA | MIC_S_035_324 | B | Polypropyleen | 77.84 | 0.1048 | 0.0809 | 0.1048 | 2.301e-07 |  | NA | 1.2954 | 0.06245 | 0.67824 | Non-filaments | SC1 | opaque |  | UNDEFINED | Undefined micro-litter items | Undefined micro-litter items | polypropylene | River Scheldt | Spotsampling | Wintam | River Scheldt (Upstream)
SH_21_05 | 2021-08-25 | River Scheldt (Wintam) | MIC_S_035 | Microplastics (> 100 µm) | Sediment | [6 empty] | Sludge+sand | 10 | 1899-12-31 07:30 |  | NA | MIC_S_035_325 | B | Polyethyleen | 82.53 | 0.1928 | 0.0586 | 0.1928 | 9.3774e-08 |  | NA | 3.2901 | 0.017811 | 0.16757 | Non-filaments | SC1 | opaque |  | UNDEFINED | Undefined micro-litter items | Undefined micro-litter items | polyethylene | River Scheldt | Spotsampling | Wintam | River Scheldt (Upstream)
SH_21_05 | 2021-08-25 | River Scheldt (Wintam) | MIC_S_035 | Microplastics (> 100 µm) | Sediment | [6 empty] | Sludge+sand | 10 | 1899-12-31 07:30 |  | NA | MIC_S_035_326 | B | Polypropyleen | 75.07 | 0.2229 | 0.0855 | 0.2229 | 2.7163e-07 |  | NA | 2.607 | 0.032796 | 0.23757 | Non-filaments | SC1 | opaque |  | UNDEFINED | Undefined micro-litter items | Undefined micro-litter items | polypropylene | River Scheldt | Spotsampling | Wintam | River Scheldt (Upstream)
SH_21_05 | 2021-08-25 | River Scheldt (Wintam) | MIC_S_035 | Microplastics (> 100 µm) | Sediment | [6 empty] | Sludge+sand | 10 | 1899-12-31 07:30 |  | NA | MIC_S_035_327 | B | Polypropyleen | 91.16 | 0.1026 | 0.0685 | 0.1026 | 1.3968e-07 |  | NA | 1.4978 | 0.045733 | 0.54553 | Non-filaments | SC1 | opaque |  | UNDEFINED | Undefined micro-litter items | Undefined micro-litter items | polypropylene | River Scheldt | Spotsampling | Wintam | River Scheldt (Upstream)
SH_21_05 | 2021-08-25 | River Scheldt (Wintam) | MIC_S_035 | Microplastics (> 100 µm) | Sediment | [6 empty] | Sludge+sand | 10 | 1899-12-31 07:30 |  | NA | MIC_S_035_328 | B | Polypropyleen | 78.22 | 0.1207 | 0.0714 | 0.1207 | 1.5819e-07 |  | NA | 1.6905 | 0.042237 | 0.45497 | Non-filaments | SC1 | opaque |  | UNDEFINED | Undefined micro-litter items | Undefined micro-litter items | polypropylene | River Scheldt | Spotsampling | Wintam | River Scheldt (Upstream)
SH_21_05 | 2021-08-25 | River Scheldt (Wintam) | MIC_S_035 | Microplastics (> 100 µm) | Sediment | [6 empty] | Sludge+sand | 10 | 1899-12-31 07:30 |  | NA | MIC_S_035_329 | B | Polypropyleen | 80.61 | 0.1249 | 0.0493 | 0.1249 | 5.2074e-08 |  | NA | 2.5335 | 0.019459 | 0.24799 | Non-filaments | SC1 | opaque |  | UNDEFINED | Undefined micro-litter items | Undefined micro-litter items | polypropylene | River Scheldt | Spotsampling | Wintam | River Scheldt (Upstream)
SH_21_05 | 2021-08-25 | River Scheldt (Wintam) | MIC_S_035 | Microplastics (> 100 µm) | Sediment | [6 empty] | Sludge+sand | 10 | 1899-12-31 07:30 |  | NA | MIC_S_035_33 | A | Polystyreen | 76.24 | 0.1207 | 0.081 | 0.1207 | 2.8939e-07 |  | NA | 1.4901 | 0.054358 | 0.54975 | Non-filaments | SC1 | opaque |  | UNDEFINED | Undefined micro-litter items | Undefined micro-litter items | polystyrene | River Scheldt | Spotsampling | Wintam | River Scheldt (Upstream)
SH_21_05 | 2021-08-25 | River Scheldt (Wintam) | MIC_S_035 | Microplastics (> 100 µm) | Sediment | [6 empty] | Sludge+sand | 10 | 1899-12-31 07:30 |  | NA | MIC_S_035_330 | B | Polypropyleen | 75.22 | 0.136 | 0.1002 | 0.136 | 4.372e-07 |  | NA | 1.3573 | 0.073824 | 0.6324 | Non-filaments | SC1 | opaque |  | UNDEFINED | Undefined micro-litter items | Undefined micro-litter items | polypropylene | River Scheldt | Spotsampling | Wintam | River Scheldt (Upstream)
SH_21_05 | 2021-08-25 | River Scheldt (Wintam) | MIC_S_035 | Microplastics (> 100 µm) | Sediment | [6 empty] | Sludge+sand | 10 | 1899-12-31 07:30 |  | NA | MIC_S_035_331 | B | Polyethyleen | 77.77 | 0.1403 | 0.0744 | 0.1403 | 1.9191e-07 |  | NA | 1.8858 | 0.039454 | 0.38616 | Non-filaments | SC1 | opaque |  | UNDEFINED | Undefined micro-litter items | Undefined micro-litter items | polyethylene | River Scheldt | Spotsampling | Wintam | River Scheldt (Upstream)
SH_21_05 | 2021-08-25 | River Scheldt (Wintam) | MIC_S_035 | Microplastics (> 100 µm) | Sediment | [6 empty] | Sludge+sand | 10 | 1899-12-31 07:30 |  | NA | MIC_S_035_332 | B | Polyethyleen | 83.69 | 0.1237 | 0.0621 | 0.1237 | 1.116e-07 |  | NA | 1.9919 | 0.031176 | 0.3557 | Non-filaments | SC1 | opaque |  | UNDEFINED | Undefined micro-litter items | Undefined micro-litter items | polyethylene | River Scheldt | Spotsampling | Wintam | River Scheldt (Upstream)
SH_21_05 | 2021-08-25 | River Scheldt (Wintam) | MIC_S_035 | Microplastics (> 100 µm) | Sediment | [6 empty] | Sludge+sand | 10 | 1899-12-31 07:30 |  | NA | MIC_S_035_333 | B | Polyethyleen | 81 | 0.1433 | 0.0955 | 0.1433 | 4.0588e-07 |  | NA | 1.5005 | 0.063644 | 0.54405 | Non-filaments | SC1 | opaque |  | UNDEFINED | Undefined micro-litter items | Undefined micro-litter items | polyethylene | River Scheldt | Spotsampling | Wintam | River Scheldt (Upstream)
SH_21_05 | 2021-08-25 | River Scheldt (Wintam) | MIC_S_035 | Microplastics (> 100 µm) | Sediment | [6 empty] | Sludge+sand | 10 | 1899-12-31 07:30 |  | NA | MIC_S_035_334 | B | Polypropyleen | 81.26 | 0.3036 | 0.1363 | 0.3036 | 1.1004e-06 |  | NA | 2.2274 | 0.061191 | 0.30081 | Non-filaments | SC1 | opaque |  | UNDEFINED | Undefined micro-litter items | Undefined micro-litter items | polypropylene | River Scheldt | Spotsampling | Wintam | River Scheldt (Upstream)
SH_21_05 | 2021-08-25 | River Scheldt (Wintam) | MIC_S_035 | Microplastics (> 100 µm) | Sediment | [6 empty] | Sludge+sand | 10 | 1899-12-31 07:30 |  | NA | MIC_S_035_335 | B | Polyethyleen | 79.85 | 0.171 | 0.0441 | 0.171 | 3.9967e-08 |  | NA | 3.8776 | 0.011373 | 0.13097 | Non-filaments | SC1 | opaque |  | UNDEFINED | Undefined micro-litter items | Undefined micro-litter items | polyethylene | River Scheldt | Spotsampling | Wintam | River Scheldt (Upstream)
SH_21_05 | 2021-08-25 | River Scheldt (Wintam) | MIC_S_035 | Microplastics (> 100 µm) | Sediment | [6 empty] | Sludge+sand | 10 | 1899-12-31 07:30 |  | NA | MIC_S_035_336 | B | Polyethyleen | 81.91 | 0.1056 | 0.0487 | 0.1056 | 5.3824e-08 |  | NA | 2.1684 | 0.022459 | 0.31318 | Non-filaments | SC1 | opaque |  | UNDEFINED | Undefined micro-litter items | Undefined micro-litter items | polyethylene | River Scheldt | Spotsampling | Wintam | River Scheldt (Upstream)
SH_21_05 | 2021-08-25 | River Scheldt (Wintam) | MIC_S_035 | Microplastics (> 100 µm) | Sediment | [6 empty] | Sludge+sand | 10 | 1899-12-31 07:30 |  | NA | MIC_S_035_337 | B | Polyethyleen | 79.7 | 0.2203 | 0.1036 | 0.2203 | 5.1816e-07 |  | NA | 2.1264 | 0.04872 | 0.32249 | Non-filaments | SC1 | opaque |  | UNDEFINED | Undefined micro-litter items | Undefined micro-litter items | polyethylene | River Scheldt | Spotsampling | Wintam | River Scheldt (Upstream)
SH_21_05 | 2021-08-25 | River Scheldt (Wintam) | MIC_S_035 | Microplastics (> 100 µm) | Sediment | [6 empty] | Sludge+sand | 10 | 1899-12-31 07:30 |  | NA | MIC_S_035_338 | B | Polyethyleen | 75.5 | 0.108 | 0.0818 | 0.108 | 2.5506e-07 |  | NA | 1.3203 | 0.061956 | 0.65917 | Non-filaments | SC1 | opaque |  | UNDEFINED | Undefined micro-litter items | Undefined micro-litter items | polyethylene | River Scheldt | Spotsampling | Wintam | River Scheldt (Upstream)
SH_21_05 | 2021-08-25 | River Scheldt (Wintam) | MIC_S_035 | Microplastics (> 100 µm) | Sediment | [6 empty] | Sludge+sand | 10 | 1899-12-31 07:30 |  | NA | MIC_S_035_339 | B | Polyethyleen | 84.1 | 0.1961 | 0.0876 | 0.1961 | 3.1326e-07 |  | NA | 2.2386 | 0.039132 | 0.29857 | Non-filaments | SC1 | opaque |  | UNDEFINED | Undefined micro-litter items | Undefined micro-litter items | polyethylene | River Scheldt | Spotsampling | Wintam | River Scheldt (Upstream)
SH_21_05 | 2021-08-25 | River Scheldt (Wintam) | MIC_S_035 | Microplastics (> 100 µm) | Sediment | [6 empty] | Sludge+sand | 10 | 1899-12-31 07:30 |  | NA | MIC_S_035_34 | A | Polyethyleen | 83.89 | 0.1992 | 0.0902 | 0.1992 | 3.4199e-07 |  | NA | 2.2084 | 0.040844 | 0.3047 | Non-filaments | SC1 | opaque |  | UNDEFINED | Undefined micro-litter items | Undefined micro-litter items | polyethylene | River Scheldt | Spotsampling | Wintam | River Scheldt (Upstream)
SH_21_05 | 2021-08-25 | River Scheldt (Wintam) | MIC_S_035 | Microplastics (> 100 µm) | Sediment | [6 empty] | Sludge+sand | 10 | 1899-12-31 07:30 |  | NA | MIC_S_035_340 | B | Polyethyleen | 81.99 | 0.1026 | 0.0862 | 0.1026 | 2.9848e-07 |  | NA | 1.1903 | 0.072421 | 0.77009 | Non-filaments | SC1 | opaque |  | UNDEFINED | Undefined micro-litter items | Undefined micro-litter items | polyethylene | River Scheldt | Spotsampling | Wintam | River Scheldt (Upstream)
SH_21_05 | 2021-08-25 | River Scheldt (Wintam) | MIC_S_035 | Microplastics (> 100 µm) | Sediment | [6 empty] | Sludge+sand | 10 | 1899-12-31 07:30 |  | NA | MIC_S_035_341 | B | Polyethyleen | 81.45 | 0.1811 | 0.0904 | 0.1811 | 3.4427e-07 |  | NA | 2.0033 | 0.045125 | 0.35268 | Non-filaments | SC1 | opaque |  | UNDEFINED | Undefined micro-litter items | Undefined micro-litter items | polyethylene | River Scheldt | Spotsampling | Wintam | River Scheldt (Upstream)
SH_21_05 | 2021-08-25 | River Scheldt (Wintam) | MIC_S_035 | Microplastics (> 100 µm) | Sediment | [6 empty] | Sludge+sand | 10 | 1899-12-31 07:30 |  | NA | MIC_S_035_342 | B | Polystyreen | 76.44 | 0.3461 | 0.1338 | 0.3461 | 1.3044e-06 |  | NA | 2.5867 | 0.051726 | 0.24037 | Non-filaments | SC1 | opaque |  | UNDEFINED | Undefined micro-litter items | Undefined micro-litter items | polystyrene | River Scheldt | Spotsampling | Wintam | River Scheldt (Upstream)
SH_21_05 | 2021-08-25 | River Scheldt (Wintam) | MIC_S_035 | Microplastics (> 100 µm) | Sediment | [6 empty] | Sludge+sand | 10 | 1899-12-31 07:30 |  | NA | MIC_S_035_343 | B | Polyethyleen | 80.74 | 0.2489 | 0.062 | 0.2489 | 1.1106e-07 |  | NA | 4.0145 | 0.015444 | 0.12432 | Non-filaments | SC1 | opaque |  | UNDEFINED | Undefined micro-litter items | Undefined micro-litter items | polyethylene | River Scheldt | Spotsampling | Wintam | River Scheldt (Upstream)
SH_21_05 | 2021-08-25 | River Scheldt (Wintam) | MIC_S_035 | Microplastics (> 100 µm) | Sediment | [6 empty] | Sludge+sand | 10 | 1899-12-31 07:30 |  | NA | MIC_S_035_344 | B | Polystyreen | 76.91 | 1.3654 | 0.8551 | 1.3654 | 0.00034047 |  | NA | 1.5968 | 0.53552 | 0.4956 | Non-filaments | SC2 | opaque |  | UNDEFINED | Undefined micro-litter items | Undefined micro-litter items | polystyrene | River Scheldt | Spotsampling | Wintam | River Scheldt (Upstream)
SH_21_05 | 2021-08-25 | River Scheldt (Wintam) | MIC_S_035 | Microplastics (> 100 µm) | Sediment | [6 empty] | Sludge+sand | 10 | 1899-12-31 07:30 |  | NA | MIC_S_035_345 | B | Polypropyleen | 75.74 | 0.1417 | 0.0818 | 0.1417 | 2.3787e-07 |  | NA | 1.7323 | 0.047221 | 0.43861 | Non-filaments | SC1 | opaque |  | UNDEFINED | Undefined micro-litter items | Undefined micro-litter items | polypropylene | River Scheldt | Spotsampling | Wintam | River Scheldt (Upstream)
SH_21_05 | 2021-08-25 | River Scheldt (Wintam) | MIC_S_035 | Microplastics (> 100 µm) | Sediment | [6 empty] | Sludge+sand | 10 | 1899-12-31 07:30 |  | NA | MIC_S_035_346 | B | Polyethyleen | 82.34 | 0.1219 | 0.0517 | 0.1219 | 6.4396e-08 |  | NA | 2.3578 | 0.021927 | 0.2762 | Non-filaments | SC1 | opaque |  | UNDEFINED | Undefined micro-litter items | Undefined micro-litter items | polyethylene | River Scheldt | Spotsampling | Wintam | River Scheldt (Upstream)
SH_21_05 | 2021-08-25 | River Scheldt (Wintam) | MIC_S_035 | Microplastics (> 100 µm) | Sediment | [6 empty] | Sludge+sand | 10 | 1899-12-31 07:30 |  | NA | MIC_S_035_347 | B | Polyethyleen | 77.13 | 0.7496 | 0.2811 | 0.7496 | 1.0351e-05 |  | NA | 2.6667 | 0.10541 | 0.22964 | Non-filaments | SC2 | opaque |  | UNDEFINED | Undefined micro-litter items | Undefined micro-litter items | polyethylene | River Scheldt | Spotsampling | Wintam | River Scheldt (Upstream)
SH_21_05 | 2021-08-25 | River Scheldt (Wintam) | MIC_S_035 | Microplastics (> 100 µm) | Sediment | [6 empty] | Sludge+sand | 10 | 1899-12-31 07:30 |  | NA | MIC_S_035_348 | B | Polyethyleen | 77.68 | 0.178 | 0.107 | 0.178 | 5.7087e-07 |  | NA | 1.6636 | 0.06432 | 0.46606 | Non-filaments | SC1 | opaque |  | UNDEFINED | Undefined micro-litter items | Undefined micro-litter items | polyethylene | River Scheldt | Spotsampling | Wintam | River Scheldt (Upstream)
SH_21_05 | 2021-08-25 | River Scheldt (Wintam) | MIC_S_035 | Microplastics (> 100 µm) | Sediment | [6 empty] | Sludge+sand | 10 | 1899-12-31 07:30 |  | NA | MIC_S_035_349 | B | Polystyreen | 80.68 | 0.7293 | 0.4873 | 0.7293 | 6.3012e-05 |  | NA | 1.4966 | 0.3256 | 0.54618 | Non-filaments | SC2 | opaque |  | UNDEFINED | Undefined micro-litter items | Undefined micro-litter items | polystyrene | River Scheldt | Spotsampling | Wintam | River Scheldt (Upstream)
SH_21_05 | 2021-08-25 | River Scheldt (Wintam) | MIC_S_035 | Microplastics (> 100 µm) | Sediment | [6 empty] | Sludge+sand | 10 | 1899-12-31 07:30 |  | NA | MIC_S_035_35 | A | Polystyreen | 76.99 | 0.1207 | 0.042 | 0.1207 | 4.0344e-08 |  | NA | 2.8738 | 0.014615 | 0.20526 | Non-filaments | SC1 | opaque |  | UNDEFINED | Undefined micro-litter items | Undefined micro-litter items | polystyrene | River Scheldt | Spotsampling | Wintam | River Scheldt (Upstream)
SH_21_05 | 2021-08-25 | River Scheldt (Wintam) | MIC_S_035 | Microplastics (> 100 µm) | Sediment | [6 empty] | Sludge+sand | 10 | 1899-12-31 07:30 |  | NA | MIC_S_035_350 | B | Polyethyleen | 82.66 | 0.1282 | 0.052 | 0.1282 | 6.5524e-08 |  | NA | 2.4654 | 0.021092 | 0.25833 | Non-filaments | SC1 | opaque |  | UNDEFINED | Undefined micro-litter items | Undefined micro-litter items | polyethylene | River Scheldt | Spotsampling | Wintam | River Scheldt (Upstream)
SH_21_05 | 2021-08-25 | River Scheldt (Wintam) | MIC_S_035 | Microplastics (> 100 µm) | Sediment | [6 empty] | Sludge+sand | 10 | 1899-12-31 07:30 |  | NA | MIC_S_035_351 | B | Polystyreen | 75.2 | 0.2676 | 0.1148 | 0.2676 | 8.2387e-07 |  | NA | 2.331 | 0.049249 | 0.28099 | Non-filaments | SC1 | opaque |  | UNDEFINED | Undefined micro-litter items | Undefined micro-litter items | polystyrene | River Scheldt | Spotsampling | Wintam | River Scheldt (Upstream)
SH_21_05 | 2021-08-25 | River Scheldt (Wintam) | MIC_S_035 | Microplastics (> 100 µm) | Sediment | [6 empty] | Sludge+sand | 10 | 1899-12-31 07:30 |  | NA | MIC_S_035_352 | B | Polyethyleen | 80.86 | 0.1193 | 0.0644 | 0.1193 | 1.2446e-07 |  | NA | 1.8525 | 0.034764 | 0.39661 | Non-filaments | SC1 | opaque |  | UNDEFINED | Undefined micro-litter items | Undefined micro-litter items | polyethylene | River Scheldt | Spotsampling | Wintam | River Scheldt (Upstream)
SH_21_05 | 2021-08-25 | River Scheldt (Wintam) | MIC_S_035 | Microplastics (> 100 µm) | Sediment | [6 empty] | Sludge+sand | 10 | 1899-12-31 07:30 |  | NA | MIC_S_035_353 | B | Polystyreen | 81.72 | 0.4793 | 0.1772 | 0.4793 | 3.0299e-06 |  | NA | 2.7049 | 0.065512 | 0.22479 | Non-filaments | SC1 | opaque |  | UNDEFINED | Undefined micro-litter items | Undefined micro-litter items | polystyrene | River Scheldt | Spotsampling | Wintam | River Scheldt (Upstream)
SH_21_05 | 2021-08-25 | River Scheldt (Wintam) | MIC_S_035 | Microplastics (> 100 µm) | Sediment | [6 empty] | Sludge+sand | 10 | 1899-12-31 07:30 |  | NA | MIC_S_035_354 | B | Polyethyleen | 84.55 | 0.3652 | 0.1403 | 0.3652 | 1.2869e-06 |  | NA | 2.603 | 0.053899 | 0.23812 | Non-filaments | SC1 | opaque |  | UNDEFINED | Undefined micro-litter items | Undefined micro-litter items | polyethylene | River Scheldt | Spotsampling | Wintam | River Scheldt (Upstream)
SH_21_05 | 2021-08-25 | River Scheldt (Wintam) | MIC_S_035 | Microplastics (> 100 µm) | Sediment | [6 empty] | Sludge+sand | 10 | 1899-12-31 07:30 |  | NA | MIC_S_035_355 | B | Polypropyleen | 75.18 | 0.3732 | 0.1697 | 0.3732 | 2.1238e-06 |  | NA | 2.1992 | 0.077165 | 0.30663 | Non-filaments | SC1 | opaque |  | UNDEFINED | Undefined micro-litter items | Undefined micro-litter items | polypropylene | River Scheldt | Spotsampling | Wintam | River Scheldt (Upstream)
SH_21_05 | 2021-08-25 | River Scheldt (Wintam) | MIC_S_035 | Microplastics (> 100 µm) | Sediment | [6 empty] | Sludge+sand | 10 | 1899-12-31 07:30 |  | NA | MIC_S_035_356 | B | Polyethyleen | 84.13 | 0.2699 | 0.112 | 0.2699 | 6.547e-07 |  | NA | 2.4098 | 0.046476 | 0.26731 | Non-filaments | SC1 | opaque |  | UNDEFINED | Undefined micro-litter items | Undefined micro-litter items | polyethylene | River Scheldt | Spotsampling | Wintam | River Scheldt (Upstream)
SH_21_05 | 2021-08-25 | River Scheldt (Wintam) | MIC_S_035 | Microplastics (> 100 µm) | Sediment | [6 empty] | Sludge+sand | 10 | 1899-12-31 07:30 |  | NA | MIC_S_035_357 | B | Polyethyleen | 84.2 | 0.4764 | 0.2581 | 0.4764 | 8.0122e-06 |  | NA | 1.8458 | 0.13983 | 0.39877 | Non-filaments | SC1 | opaque |  | UNDEFINED | Undefined micro-litter items | Undefined micro-litter items | polyethylene | River Scheldt | Spotsampling | Wintam | River Scheldt (Upstream)
SH_21_05 | 2021-08-25 | River Scheldt (Wintam) | MIC_S_035 | Microplastics (> 100 µm) | Sediment | [6 empty] | Sludge+sand | 10 | 1899-12-31 07:30 |  | NA | MIC_S_035_358 | B | Polypropyleen | 79.1 | 0.2635 | 0.1347 | 0.2635 | 1.0621e-06 |  | NA | 1.9562 | 0.068858 | 0.36549 | Non-filaments | SC1 | opaque |  | UNDEFINED | Undefined micro-litter items | Undefined micro-litter items | polypropylene | River Scheldt | Spotsampling | Wintam | River Scheldt (Upstream)
SH_21_05 | 2021-08-25 | River Scheldt (Wintam) | MIC_S_035 | Microplastics (> 100 µm) | Sediment | [6 empty] | Sludge+sand | 10 | 1899-12-31 07:30 |  | NA | MIC_S_035_359 | B | Polyethyleen | 82.15 | 0.2309 | 0.1308 | 0.2309 | 1.0428e-06 |  | NA | 1.7653 | 0.074095 | 0.42636 | Non-filaments | SC1 | opaque |  | UNDEFINED | Undefined micro-litter items | Undefined micro-litter items | polyethylene | River Scheldt | Spotsampling | Wintam | River Scheldt (Upstream)
SH_21_05 | 2021-08-25 | River Scheldt (Wintam) | MIC_S_035 | Microplastics (> 100 µm) | Sediment | [6 empty] | Sludge+sand | 10 | 1899-12-31 07:30 |  | NA | MIC_S_035_36 | A | Polystyreen | 75.92 | 0.2415 | 0.1215 | 0.2415 | 9.767e-07 |  | NA | 1.9877 | 0.061127 | 0.35685 | Non-filaments | SC1 | opaque |  | UNDEFINED | Undefined micro-litter items | Undefined micro-litter items | polystyrene | River Scheldt | Spotsampling | Wintam | River Scheldt (Upstream)
SH_21_05 | 2021-08-25 | River Scheldt (Wintam) | MIC_S_035 | Microplastics (> 100 µm) | Sediment | [6 empty] | Sludge+sand | 10 | 1899-12-31 07:30 |  | NA | MIC_S_035_360 | B | Polyethyleen | 81.07 | 0.2902 | 0.1216 | 0.2902 | 8.3789e-07 |  | NA | 2.3865 | 0.050953 | 0.27124 | Non-filaments | SC1 | opaque |  | UNDEFINED | Undefined micro-litter items | Undefined micro-litter items | polyethylene | River Scheldt | Spotsampling | Wintam | River Scheldt (Upstream)
SH_21_05 | 2021-08-25 | River Scheldt (Wintam) | MIC_S_035 | Microplastics (> 100 µm) | Sediment | [6 empty] | Sludge+sand | 10 | 1899-12-31 07:30 |  | NA | MIC_S_035_361 | B | Polyethyleen | 80.87 | 0.1282 | 0.0955 | 0.1282 | 4.0588e-07 |  | NA | 1.3424 | 0.071141 | 0.64294 | Non-filaments | SC1 | opaque |  | UNDEFINED | Undefined micro-litter items | Undefined micro-litter items | polyethylene | River Scheldt | Spotsampling | Wintam | River Scheldt (Upstream)
SH_21_05 | 2021-08-25 | River Scheldt (Wintam) | MIC_S_035 | Microplastics (> 100 µm) | Sediment | [6 empty] | Sludge+sand | 10 | 1899-12-31 07:30 |  | NA | MIC_S_035_362 | B | Polyethyleen | 80.55 | 0.2768 | 0.1005 | 0.2768 | 4.7303e-07 |  | NA | 2.7542 | 0.036489 | 0.21878 | Non-filaments | SC1 | opaque |  | UNDEFINED | Undefined micro-litter items | Undefined micro-litter items | polyethylene | River Scheldt | Spotsampling | Wintam | River Scheldt (Upstream)
SH_21_05 | 2021-08-25 | River Scheldt (Wintam) | MIC_S_035 | Microplastics (> 100 µm) | Sediment | [6 empty] | Sludge+sand | 10 | 1899-12-31 07:30 |  | NA | MIC_S_035_363 | B | Polyethyleen | 84.11 | 0.1584 | 0.0704 | 0.1584 | 1.6259e-07 |  | NA | 2.25 | 0.031289 | 0.2963 | Non-filaments | SC1 | opaque |  | UNDEFINED | Undefined micro-litter items | Undefined micro-litter items | polyethylene | River Scheldt | Spotsampling | Wintam | River Scheldt (Upstream)
SH_21_05 | 2021-08-25 | River Scheldt (Wintam) | MIC_S_035 | Microplastics (> 100 µm) | Sediment | [6 empty] | Sludge+sand | 10 | 1899-12-31 07:30 |  | NA | MIC_S_035_364 | B | Polypropyleen | 80.64 | 0.132 | 0.0911 | 0.132 | 3.2857e-07 |  | NA | 1.449 | 0.062873 | 0.57335 | Non-filaments | SC1 | opaque |  | UNDEFINED | Undefined micro-litter items | Undefined micro-litter items | polypropylene | River Scheldt | Spotsampling | Wintam | River Scheldt (Upstream)
SH_21_05 | 2021-08-25 | River Scheldt (Wintam) | MIC_S_035 | Microplastics (> 100 µm) | Sediment | [6 empty] | Sludge+sand | 10 | 1899-12-31 07:30 |  | NA | MIC_S_035_365 | B | Polyethyleen | 79.81 | 0.1724 | 0.0837 | 0.1724 | 2.7325e-07 |  | NA | 2.0597 | 0.040636 | 0.33828 | Non-filaments | SC1 | opaque |  | UNDEFINED | Undefined micro-litter items | Undefined micro-litter items | polyethylene | River Scheldt | Spotsampling | Wintam | River Scheldt (Upstream)
SH_21_05 | 2021-08-25 | River Scheldt (Wintam) | MIC_S_035 | Microplastics (> 100 µm) | Sediment | [6 empty] | Sludge+sand | 10 | 1899-12-31 07:30 |  | NA | MIC_S_035_366 | B | Polystyreen | 83.28 | 0.5211 | 0.2417 | 0.5211 | 7.6889e-06 |  | NA | 2.156 | 0.11211 | 0.31589 | Non-filaments | SC2 | opaque |  | UNDEFINED | Undefined micro-litter items | Undefined micro-litter items | polystyrene | River Scheldt | Spotsampling | Wintam | River Scheldt (Upstream)
SH_21_05 | 2021-08-25 | River Scheldt (Wintam) | MIC_S_035 | Microplastics (> 100 µm) | Sediment | [6 empty] | Sludge+sand | 10 | 1899-12-31 07:30 |  | NA | MIC_S_035_367 | B | Polyethyleen | 81.1 | 0.1132 | 0.0474 | 0.1132 | 4.9628e-08 |  | NA | 2.3882 | 0.019848 | 0.27096 | Non-filaments | SC1 | opaque |  | UNDEFINED | Undefined micro-litter items | Undefined micro-litter items | polyethylene | River Scheldt | Spotsampling | Wintam | River Scheldt (Upstream)
SH_21_05 | 2021-08-25 | River Scheldt (Wintam) | MIC_S_035 | Microplastics (> 100 µm) | Sediment | [6 empty] | Sludge+sand | 10 | 1899-12-31 07:30 |  | NA | MIC_S_035_368 | B | Polyethyleen | 83.09 | 0.1788 | 0.1256 | 0.1788 | 9.2333e-07 |  | NA | 1.4236 | 0.088229 | 0.58875 | Non-filaments | SC1 | opaque |  | UNDEFINED | Undefined micro-litter items | Undefined micro-litter items | polyethylene | River Scheldt | Spotsampling | Wintam | River Scheldt (Upstream)
SH_21_05 | 2021-08-25 | River Scheldt (Wintam) | MIC_S_035 | Microplastics (> 100 µm) | Sediment | [6 empty] | Sludge+sand | 10 | 1899-12-31 07:30 |  | NA | MIC_S_035_369 | B | Polyethyleen | 81.93 | 0.2263 | 0.0951 | 0.2263 | 4.008e-07 |  | NA | 2.3796 | 0.039965 | 0.27242 | Non-filaments | SC1 | opaque |  | UNDEFINED | Undefined micro-litter items | Undefined micro-litter items | polyethylene | River Scheldt | Spotsampling | Wintam | River Scheldt (Upstream)
SH_21_05 | 2021-08-25 | River Scheldt (Wintam) | MIC_S_035 | Microplastics (> 100 µm) | Sediment | [6 empty] | Sludge+sand | 10 | 1899-12-31 07:30 |  | NA | MIC_S_035_37 | A | Polystyreen | 76.08 | 0.611 | 0.3502 | 0.611 | 2.3387e-05 |  | NA | 1.7447 | 0.20072 | 0.43392 | Non-filaments | SC2 | opaque |  | UNDEFINED | Undefined micro-litter items | Undefined micro-litter items | polystyrene | River Scheldt | Spotsampling | Wintam | River Scheldt (Upstream)
SH_21_05 | 2021-08-25 | River Scheldt (Wintam) | MIC_S_035 | Microplastics (> 100 µm) | Sediment | [6 empty] | Sludge+sand | 10 | 1899-12-31 07:30 |  | NA | MIC_S_035_370 | B | Polypropyleen | 80.88 | 0.2817 | 0.1435 | 0.2817 | 1.2842e-06 |  | NA | 1.9631 | 0.0731 | 0.36358 | Non-filaments | SC1 | opaque |  | UNDEFINED | Undefined micro-litter items | Undefined micro-litter items | polypropylene | River Scheldt | Spotsampling | Wintam | River Scheldt (Upstream)
SH_21_05 | 2021-08-25 | River Scheldt (Wintam) | MIC_S_035 | Microplastics (> 100 µm) | Sediment | [6 empty] | Sludge+sand | 10 | 1899-12-31 07:30 |  | NA | MIC_S_035_371 | B | Polypropyleen | 80.48 | 0.3461 | 0.1187 | 0.3461 | 7.2682e-07 |  | NA | 2.9158 | 0.04071 | 0.20085 | Non-filaments | SC1 | opaque |  | UNDEFINED | Undefined micro-litter items | Undefined micro-litter items | polypropylene | River Scheldt | Spotsampling | Wintam | River Scheldt (Upstream)
SH_21_05 | 2021-08-25 | River Scheldt (Wintam) | MIC_S_035 | Microplastics (> 100 µm) | Sediment | [6 empty] | Sludge+sand | 10 | 1899-12-31 07:30 |  | NA | MIC_S_035_372 | B | Polyethyleen | 81.1 | 0.1433 | 0.089 | 0.1433 | 3.2852e-07 |  | NA | 1.6101 | 0.055276 | 0.48946 | Non-filaments | SC1 | opaque |  | UNDEFINED | Undefined micro-litter items | Undefined micro-litter items | polyethylene | River Scheldt | Spotsampling | Wintam | River Scheldt (Upstream)
SH_21_05 | 2021-08-25 | River Scheldt (Wintam) | MIC_S_035 | Microplastics (> 100 µm) | Sediment | [6 empty] | Sludge+sand | 10 | 1899-12-31 07:30 |  | NA | MIC_S_035_373 | B | Polystyreen | 82.7 | 0.2867 | 0.1774 | 0.2867 | 3.0401e-06 |  | NA | 1.6161 | 0.10977 | 0.48673 | Non-filaments | SC1 | opaque |  | UNDEFINED | Undefined micro-litter items | Undefined micro-litter items | polystyrene | River Scheldt | Spotsampling | Wintam | River Scheldt (Upstream)
SH_21_05 | 2021-08-25 | River Scheldt (Wintam) | MIC_S_035 | Microplastics (> 100 µm) | Sediment | [6 empty] | Sludge+sand | 10 | 1899-12-31 07:30 |  | NA | MIC_S_035_374 | B | Polypropyleen | 77.69 | 0.189 | 0.1234 | 0.189 | 8.1662e-07 |  | NA | 1.5316 | 0.080569 | 0.52757 | Non-filaments | SC1 | opaque |  | UNDEFINED | Undefined micro-litter items | Undefined micro-litter items | polypropylene | River Scheldt | Spotsampling | Wintam | River Scheldt (Upstream)
SH_21_05 | 2021-08-25 | River Scheldt (Wintam) | MIC_S_035 | Microplastics (> 100 µm) | Sediment | [6 empty] | Sludge+sand | 10 | 1899-12-31 07:30 |  | NA | MIC_S_035_375 | B | Polyethyleen | 79.87 | 0.1132 | 0.0909 | 0.1132 | 3.5001e-07 |  | NA | 1.2453 | 0.072993 | 0.71958 | Non-filaments | SC1 | opaque |  | UNDEFINED | Undefined micro-litter items | Undefined micro-litter items | polyethylene | River Scheldt | Spotsampling | Wintam | River Scheldt (Upstream)
SH_21_05 | 2021-08-25 | River Scheldt (Wintam) | MIC_S_035 | Microplastics (> 100 µm) | Sediment | [6 empty] | Sludge+sand | 10 | 1899-12-31 07:30 |  | NA | MIC_S_035_376 | B | Polyethyleen | 81.86 | 0.2414 | 0.1054 | 0.2414 | 5.4565e-07 |  | NA | 2.2903 | 0.04602 | 0.28851 | Non-filaments | SC1 | opaque |  | UNDEFINED | Undefined micro-litter items | Undefined micro-litter items | polyethylene | River Scheldt | Spotsampling | Wintam | River Scheldt (Upstream)
SH_21_05 | 2021-08-25 | River Scheldt (Wintam) | MIC_S_035 | Microplastics (> 100 µm) | Sediment | [6 empty] | Sludge+sand | 10 | 1899-12-31 07:30 |  | NA | MIC_S_035_377 | B | Polyethyleen | 82.11 | 0.1555 | 0.0526 | 0.1555 | 6.7818e-08 |  | NA | 2.9563 | 0.017793 | 0.19674 | Non-filaments | SC1 | opaque |  | UNDEFINED | Undefined micro-litter items | Undefined micro-litter items | polyethylene | River Scheldt | Spotsampling | Wintam | River Scheldt (Upstream)
SH_21_05 | 2021-08-25 | River Scheldt (Wintam) | MIC_S_035 | Microplastics (> 100 µm) | Sediment | [6 empty] | Sludge+sand | 10 | 1899-12-31 07:30 |  | NA | MIC_S_035_378 | B | Polypropyleen | 82.08 | 0.3534 | 0.1253 | 0.3534 | 8.5493e-07 |  | NA | 2.8204 | 0.044426 | 0.21112 | Non-filaments | SC1 | opaque |  | UNDEFINED | Undefined micro-litter items | Undefined micro-litter items | polypropylene | River Scheldt | Spotsampling | Wintam | River Scheldt (Upstream)
SH_21_05 | 2021-08-25 | River Scheldt (Wintam) | MIC_S_035 | Microplastics (> 100 µm) | Sediment | [6 empty] | Sludge+sand | 10 | 1899-12-31 07:30 |  | NA | MIC_S_035_379 | B | Polyethyleen | 82.83 | 0.1219 | 0.0707 | 0.1219 | 1.6468e-07 |  | NA | 1.7242 | 0.041005 | 0.4417 | Non-filaments | SC1 | opaque |  | UNDEFINED | Undefined micro-litter items | Undefined micro-litter items | polyethylene | River Scheldt | Spotsampling | Wintam | River Scheldt (Upstream)
SH_21_05 | 2021-08-25 | River Scheldt (Wintam) | MIC_S_035 | Microplastics (> 100 µm) | Sediment | [6 empty] | Sludge+sand | 10 | 1899-12-31 07:30 |  | NA | MIC_S_035_38 | A | Polyethyleen | 78.01 | 1.0331 | 0.4657 | 1.0331 | 4.7066e-05 |  | NA | 2.2184 | 0.20993 | 0.30265 | Non-filaments | SC2 | opaque |  | UNDEFINED | Undefined micro-litter items | Undefined micro-litter items | polyethylene | River Scheldt | Spotsampling | Wintam | River Scheldt (Upstream)
SH_21_05 | 2021-08-25 | River Scheldt (Wintam) | MIC_S_035 | Microplastics (> 100 µm) | Sediment | [6 empty] | Sludge+sand | 10 | 1899-12-31 07:30 |  | NA | MIC_S_035_380 | B | Polyethyleen | 79.1 | 0.1012 | 0.0616 | 0.1012 | 1.0893e-07 |  | NA | 1.6429 | 0.037496 | 0.4749 | Non-filaments | SC1 | opaque |  | UNDEFINED | Undefined micro-litter items | Undefined micro-litter items | polyethylene | River Scheldt | Spotsampling | Wintam | River Scheldt (Upstream)
SH_21_05 | 2021-08-25 | River Scheldt (Wintam) | MIC_S_035 | Microplastics (> 100 µm) | Sediment | [6 empty] | Sludge+sand | 10 | 1899-12-31 07:30 |  | NA | MIC_S_035_381 | B | Polyethyleen | 77.3 | 0.1598 | 0.1052 | 0.1598 | 5.4255e-07 |  | NA | 1.519 | 0.069256 | 0.53414 | Non-filaments | SC1 | opaque |  | UNDEFINED | Undefined micro-litter items | Undefined micro-litter items | polyethylene | River Scheldt | Spotsampling | Wintam | River Scheldt (Upstream)
SH_21_05 | 2021-08-25 | River Scheldt (Wintam) | MIC_S_035 | Microplastics (> 100 µm) | Sediment | [6 empty] | Sludge+sand | 10 | 1899-12-31 07:30 |  | NA | MIC_S_035_382 | B | Polyethyleen | 84.58 | 0.1555 | 0.089 | 0.1555 | 3.2852e-07 |  | NA | 1.7472 | 0.050939 | 0.433 | Non-filaments | SC1 | opaque |  | UNDEFINED | Undefined micro-litter items | Undefined micro-litter items | polyethylene | River Scheldt | Spotsampling | Wintam | River Scheldt (Upstream)
SH_21_05 | 2021-08-25 | River Scheldt (Wintam) | MIC_S_035 | Microplastics (> 100 µm) | Sediment | [6 empty] | Sludge+sand | 10 | 1899-12-31 07:30 |  | NA | MIC_S_035_383 | B | Polypropyleen | 79.98 | 0.2414 | 0.1177 | 0.2414 | 7.0861e-07 |  | NA | 2.051 | 0.057387 | 0.34045 | Non-filaments | SC1 | opaque |  | UNDEFINED | Undefined micro-litter items | Undefined micro-litter items | polypropylene | River Scheldt | Spotsampling | Wintam | River Scheldt (Upstream)
SH_21_05 | 2021-08-25 | River Scheldt (Wintam) | MIC_S_035 | Microplastics (> 100 µm) | Sediment | [6 empty] | Sludge+sand | 10 | 1899-12-31 07:30 |  | NA | MIC_S_035_384 | B | Polyethyleen | 81.94 | 0.1207 | 0.0708 | 0.1207 | 1.6538e-07 |  | NA | 1.7048 | 0.04153 | 0.44925 | Non-filaments | SC1 | opaque |  | UNDEFINED | Undefined micro-litter items | Undefined micro-litter items | polyethylene | River Scheldt | Spotsampling | Wintam | River Scheldt (Upstream)
SH_21_05 | 2021-08-25 | River Scheldt (Wintam) | MIC_S_035 | Microplastics (> 100 µm) | Sediment | [6 empty] | Sludge+sand | 10 | 1899-12-31 07:30 |  | NA | MIC_S_035_385 | B | Polyethyleen | 83.01 | 0.1509 | 0.0855 | 0.1509 | 2.9126e-07 |  | NA | 1.7649 | 0.048444 | 0.4265 | Non-filaments | SC1 | opaque |  | UNDEFINED | Undefined micro-litter items | Undefined micro-litter items | polyethylene | River Scheldt | Spotsampling | Wintam | River Scheldt (Upstream)
SH_21_05 | 2021-08-25 | River Scheldt (Wintam) | MIC_S_035 | Microplastics (> 100 µm) | Sediment | [6 empty] | Sludge+sand | 10 | 1899-12-31 07:30 |  | NA | MIC_S_035_386 | B | Polyethyleen | 85.56 | 0.136 | 0.0964 | 0.136 | 4.1746e-07 |  | NA | 1.4108 | 0.068331 | 0.59677 | Non-filaments | SC1 | opaque |  | UNDEFINED | Undefined micro-litter items | Undefined micro-litter items | polyethylene | River Scheldt | Spotsampling | Wintam | River Scheldt (Upstream)
SH_21_05 | 2021-08-25 | River Scheldt (Wintam) | MIC_S_035 | Microplastics (> 100 µm) | Sediment | [6 empty] | Sludge+sand | 10 | 1899-12-31 07:30 |  | NA | MIC_S_035_387 | B | Polystyreen | 75.89 | 0.303 | 0.1495 | 0.303 | 1.8195e-06 |  | NA | 2.0268 | 0.073763 | 0.34658 | Non-filaments | SC1 | opaque |  | UNDEFINED | Undefined micro-litter items | Undefined micro-litter items | polystyrene | River Scheldt | Spotsampling | Wintam | River Scheldt (Upstream)
SH_21_05 | 2021-08-25 | River Scheldt (Wintam) | MIC_S_035 | Microplastics (> 100 µm) | Sediment | [6 empty] | Sludge+sand | 10 | 1899-12-31 07:30 |  | NA | MIC_S_035_388 | B | Polyethyleen | 80.11 | 0.2339 | 0.1363 | 0.2339 | 1.18e-06 |  | NA | 1.7161 | 0.079426 | 0.44483 | Non-filaments | SC1 | opaque |  | UNDEFINED | Undefined micro-litter items | Undefined micro-litter items | polyethylene | River Scheldt | Spotsampling | Wintam | River Scheldt (Upstream)
SH_21_05 | 2021-08-25 | River Scheldt (Wintam) | MIC_S_035 | Microplastics (> 100 µm) | Sediment | [6 empty] | Sludge+sand | 10 | 1899-12-31 07:30 |  | NA | MIC_S_035_389 | B | Polyethyleen | 83.85 | 0.2716 | 0.1177 | 0.2716 | 7.5983e-07 |  | NA | 2.3076 | 0.051006 | 0.28528 | Non-filaments | SC1 | opaque |  | UNDEFINED | Undefined micro-litter items | Undefined micro-litter items | polyethylene | River Scheldt | Spotsampling | Wintam | River Scheldt (Upstream)
SH_21_05 | 2021-08-25 | River Scheldt (Wintam) | MIC_S_035 | Microplastics (> 100 µm) | Sediment | [6 empty] | Sludge+sand | 10 | 1899-12-31 07:30 |  | NA | MIC_S_035_39 | A | Polyethyleen | 75.35 | 1.1014 | 0.6822 | 1.1014 | 0.00014795 |  | NA | 1.6145 | 0.42255 | 0.48747 | Non-filaments | SC2 | opaque |  | UNDEFINED | Undefined micro-litter items | Undefined micro-litter items | polyethylene | River Scheldt | Spotsampling | Wintam | River Scheldt (Upstream)
SH_21_05 | 2021-08-25 | River Scheldt (Wintam) | MIC_S_035 | Microplastics (> 100 µm) | Sediment | [6 empty] | Sludge+sand | 10 | 1899-12-31 07:30 |  | NA | MIC_S_035_390 | B | Polyethyleen | 82.19 | 0.1358 | 0.0747 | 0.1358 | 1.9425e-07 |  | NA | 1.8179 | 0.041091 | 0.40797 | Non-filaments | SC1 | opaque |  | UNDEFINED | Undefined micro-litter items | Undefined micro-litter items | polyethylene | River Scheldt | Spotsampling | Wintam | River Scheldt (Upstream)
SH_21_05 | 2021-08-25 | River Scheldt (Wintam) | MIC_S_035 | Microplastics (> 100 µm) | Sediment | [6 empty] | Sludge+sand | 10 | 1899-12-31 07:30 |  | NA | MIC_S_035_391 | B | Polyethyleen | 77.26 | 0.1048 | 0.0608 | 0.1048 | 1.0474e-07 |  | NA | 1.7237 | 0.035273 | 0.44189 | Non-filaments | SC1 | opaque |  | UNDEFINED | Undefined micro-litter items | Undefined micro-litter items | polyethylene | River Scheldt | Spotsampling | Wintam | River Scheldt (Upstream)
SH_21_05 | 2021-08-25 | River Scheldt (Wintam) | MIC_S_035 | Microplastics (> 100 µm) | Sediment | [6 empty] | Sludge+sand | 10 | 1899-12-31 07:30 |  | NA | MIC_S_035_392 | B | Polyethyleen | 77.71 | 0.167 | 0.0647 | 0.167 | 1.2621e-07 |  | NA | 2.5811 | 0.025066 | 0.24115 | Non-filaments | SC1 | opaque |  | UNDEFINED | Undefined micro-litter items | Undefined micro-litter items | polyethylene | River Scheldt | Spotsampling | Wintam | River Scheldt (Upstream)
SH_21_05 | 2021-08-25 | River Scheldt (Wintam) | MIC_S_035 | Microplastics (> 100 µm) | Sediment | [6 empty] | Sludge+sand | 10 | 1899-12-31 07:30 |  | NA | MIC_S_035_393 | B | Polyethyleen | 79.58 | 0.1056 | 0.0638 | 0.1056 | 1.2102e-07 |  | NA | 1.6552 | 0.038546 | 0.46961 | Non-filaments | SC1 | opaque |  | UNDEFINED | Undefined micro-litter items | Undefined micro-litter items | polyethylene | River Scheldt | Spotsampling | Wintam | River Scheldt (Upstream)
SH_21_05 | 2021-08-25 | River Scheldt (Wintam) | MIC_S_035 | Microplastics (> 100 µm) | Sediment | [6 empty] | Sludge+sand | 10 | 1899-12-31 07:30 |  | NA | MIC_S_035_394 | B | Polystyreen | 83.13 | 0.136 | 0.0586 | 0.136 | 1.0958e-07 |  | NA | 2.3208 | 0.02525 | 0.28284 | Non-filaments | SC1 | opaque |  | UNDEFINED | Undefined micro-litter items | Undefined micro-litter items | polystyrene | River Scheldt | Spotsampling | Wintam | River Scheldt (Upstream)
SH_21_05 | 2021-08-25 | River Scheldt (Wintam) | MIC_S_035 | Microplastics (> 100 µm) | Sediment | [6 empty] | Sludge+sand | 10 | 1899-12-31 07:30 |  | NA | MIC_S_035_395 | B | Polystyreen | 75.83 | 0.2942 | 0.1234 | 0.2942 | 1.0232e-06 |  | NA | 2.3841 | 0.051759 | 0.27165 | Non-filaments | SC1 | opaque |  | UNDEFINED | Undefined micro-litter items | Undefined micro-litter items | polystyrene | River Scheldt | Spotsampling | Wintam | River Scheldt (Upstream)
SH_21_05 | 2021-08-25 | River Scheldt (Wintam) | MIC_S_035 | Microplastics (> 100 µm) | Sediment | [6 empty] | Sludge+sand | 10 | 1899-12-31 07:30 |  | NA | MIC_S_035_396 | B | Polypropyleen | 83.31 | 0.4166 | 0.1209 | 0.4166 | 7.6799e-07 |  | NA | 3.4458 | 0.035086 | 0.15634 | Non-filaments | SC1 | opaque |  | UNDEFINED | Undefined micro-litter items | Undefined micro-litter items | polypropylene | River Scheldt | Spotsampling | Wintam | River Scheldt (Upstream)
SH_21_05 | 2021-08-25 | River Scheldt (Wintam) | MIC_S_035 | Microplastics (> 100 µm) | Sediment | [6 empty] | Sludge+sand | 10 | 1899-12-31 07:30 |  | NA | MIC_S_035_397 | B | Polyethyleen | 76.86 | 0.1219 | 0.0386 | 0.1219 | 2.6801e-08 |  | NA | 3.158 | 0.012223 | 0.17819 | Non-filaments | SC1 | opaque |  | UNDEFINED | Undefined micro-litter items | Undefined micro-litter items | polyethylene | River Scheldt | Spotsampling | Wintam | River Scheldt (Upstream)
SH_21_05 | 2021-08-25 | River Scheldt (Wintam) | MIC_S_035 | Microplastics (> 100 µm) | Sediment | [6 empty] | Sludge+sand | 10 | 1899-12-31 07:30 |  | NA | MIC_S_035_398 | B | Polyethyleen | 85.33 | 0.3685 | 0.1099 | 0.3685 | 6.1856e-07 |  | NA | 3.353 | 0.032776 | 0.16287 | Non-filaments | SC1 | opaque |  | UNDEFINED | Undefined micro-litter items | Undefined micro-litter items | polyethylene | River Scheldt | Spotsampling | Wintam | River Scheldt (Upstream)
SH_21_05 | 2021-08-25 | River Scheldt (Wintam) | MIC_S_035 | Microplastics (> 100 µm) | Sediment | [6 empty] | Sludge+sand | 10 | 1899-12-31 07:30 |  | NA | MIC_S_035_399 | B | Polypropyleen | 80.74 | 0.1584 | 0.0535 | 0.1584 | 6.6548e-08 |  | NA | 2.9607 | 0.01807 | 0.19629 | Non-filaments | SC1 | opaque |  | UNDEFINED | Undefined micro-litter items | Undefined micro-litter items | polypropylene | River Scheldt | Spotsampling | Wintam | River Scheldt (Upstream)
SH_21_05 | 2021-08-25 | River Scheldt (Wintam) | MIC_S_035 | Microplastics (> 100 µm) | Sediment | [6 empty] | Sludge+sand | 10 | 1899-12-31 07:30 |  | NA | MIC_S_035_4 | A | Polyethyleen | 79.32 | 0.5294 | 0.277 | 0.5294 | 9.9044e-06 |  | NA | 1.9112 | 0.14494 | 0.37848 | Non-filaments | SC2 | opaque |  | UNDEFINED | Undefined micro-litter items | Undefined micro-litter items | polyethylene | River Scheldt | Spotsampling | Wintam | River Scheldt (Upstream)
SH_21_05 | 2021-08-25 | River Scheldt (Wintam) | MIC_S_035 | Microplastics (> 100 µm) | Sediment | [6 empty] | Sludge+sand | 10 | 1899-12-31 07:30 |  | NA | MIC_S_035_40 | A | Polyethyleen | 78.86 | 0.5253 | 0.1655 | 0.5253 | 2.1124e-06 |  | NA | 3.174 | 0.052142 | 0.17684 | Non-filaments | SC2 | opaque |  | UNDEFINED | Undefined micro-litter items | Undefined micro-litter items | polyethylene | River Scheldt | Spotsampling | Wintam | River Scheldt (Upstream)
SH_21_05 | 2021-08-25 | River Scheldt (Wintam) | MIC_S_035 | Microplastics (> 100 µm) | Sediment | [6 empty] | Sludge+sand | 10 | 1899-12-31 07:30 |  | NA | MIC_S_035_400 | B | Polyethyleen | 75.4 | 0.1518 | 0.0601 | 0.1518 | 1.0116e-07 |  | NA | 2.5258 | 0.023795 | 0.24912 | Non-filaments | SC1 | opaque |  | UNDEFINED | Undefined micro-litter items | Undefined micro-litter items | polyethylene | River Scheldt | Spotsampling | Wintam | River Scheldt (Upstream)
SH_21_05 | 2021-08-25 | River Scheldt (Wintam) | MIC_S_035 | Microplastics (> 100 µm) | Sediment | [6 empty] | Sludge+sand | 10 | 1899-12-31 07:30 |  | NA | MIC_S_035_401 | B | Polyethyleen | 78.37 | 0.1358 | 0.0779 | 0.1358 | 2.2029e-07 |  | NA | 1.7433 | 0.044686 | 0.43447 | Non-filaments | SC1 | opaque |  | UNDEFINED | Undefined micro-litter items | Undefined micro-litter items | polyethylene | River Scheldt | Spotsampling | Wintam | River Scheldt (Upstream)
SH_21_05 | 2021-08-25 | River Scheldt (Wintam) | MIC_S_035 | Microplastics (> 100 µm) | Sediment | [6 empty] | Sludge+sand | 10 | 1899-12-31 07:30 |  | NA | MIC_S_035_402 | B | Polyethyleen | 84.01 | 0.1132 | 0.0845 | 0.1132 | 2.8116e-07 |  | NA | 1.3396 | 0.063076 | 0.64493 | Non-filaments | SC1 | opaque |  | UNDEFINED | Undefined micro-litter items | Undefined micro-litter items | polyethylene | River Scheldt | Spotsampling | Wintam | River Scheldt (Upstream)
SH_21_05 | 2021-08-25 | River Scheldt (Wintam) | MIC_S_035 | Microplastics (> 100 µm) | Sediment | [6 empty] | Sludge+sand | 10 | 1899-12-31 07:30 |  | NA | MIC_S_035_403 | B | Polyethyleen | 85.4 | 0.1811 | 0.1085 | 0.1811 | 5.9522e-07 |  | NA | 1.6691 | 0.065004 | 0.46373 | Non-filaments | SC1 | opaque |  | UNDEFINED | Undefined micro-litter items | Undefined micro-litter items | polyethylene | River Scheldt | Spotsampling | Wintam | River Scheldt (Upstream)
SH_21_05 | 2021-08-25 | River Scheldt (Wintam) | MIC_S_035 | Microplastics (> 100 µm) | Sediment | [6 empty] | Sludge+sand | 10 | 1899-12-31 07:30 |  | NA | MIC_S_035_404 | B | Polypropyleen | 77.64 | 0.2686 | 0.1689 | 0.2686 | 2.0939e-06 |  | NA | 1.5903 | 0.10621 | 0.49864 | Non-filaments | SC1 | opaque |  | UNDEFINED | Undefined micro-litter items | Undefined micro-litter items | polypropylene | River Scheldt | Spotsampling | Wintam | River Scheldt (Upstream)
SH_21_05 | 2021-08-25 | River Scheldt (Wintam) | MIC_S_035 | Microplastics (> 100 µm) | Sediment | [6 empty] | Sludge+sand | 10 | 1899-12-31 07:30 |  | NA | MIC_S_035_405 | B | Polypropyleen | 80.65 | 0.1132 | 0.0896 | 0.1132 | 3.1261e-07 |  | NA | 1.2634 | 0.07092 | 0.70419 | Non-filaments | SC1 | opaque |  | UNDEFINED | Undefined micro-litter items | Undefined micro-litter items | polypropylene | River Scheldt | Spotsampling | Wintam | River Scheldt (Upstream)
SH_21_05 | 2021-08-25 | River Scheldt (Wintam) | MIC_S_035 | Microplastics (> 100 µm) | Sediment | [6 empty] | Sludge+sand | 10 | 1899-12-31 07:30 |  | NA | MIC_S_035_406 | B | Polypropyleen | 82.48 | 0.2396 | 0.0895 | 0.2396 | 3.1156e-07 |  | NA | 2.6771 | 0.033432 | 0.2283 | Non-filaments | SC1 | opaque |  | UNDEFINED | Undefined micro-litter items | Undefined micro-litter items | polypropylene | River Scheldt | Spotsampling | Wintam | River Scheldt (Upstream)
SH_21_05 | 2021-08-25 | River Scheldt (Wintam) | MIC_S_035 | Microplastics (> 100 µm) | Sediment | [6 empty] | Sludge+sand | 10 | 1899-12-31 07:30 |  | NA | MIC_S_035_407 | B | Polyethyleen | 81.94 | 0.1961 | 0.1093 | 0.1961 | 6.0848e-07 |  | NA | 1.7941 | 0.06092 | 0.41612 | Non-filaments | SC1 | opaque |  | UNDEFINED | Undefined micro-litter items | Undefined micro-litter items | polyethylene | River Scheldt | Spotsampling | Wintam | River Scheldt (Upstream)
SH_21_05 | 2021-08-25 | River Scheldt (Wintam) | MIC_S_035 | Microplastics (> 100 µm) | Sediment | [6 empty] | Sludge+sand | 10 | 1899-12-31 07:30 |  | NA | MIC_S_035_408 | B | Polyethyleen | 83.22 | 0.2415 | 0.102 | 0.2415 | 4.9453e-07 |  | NA | 2.3676 | 0.043081 | 0.27449 | Non-filaments | SC1 | opaque |  | UNDEFINED | Undefined micro-litter items | Undefined micro-litter items | polyethylene | River Scheldt | Spotsampling | Wintam | River Scheldt (Upstream)
SH_21_05 | 2021-08-25 | River Scheldt (Wintam) | MIC_S_035 | Microplastics (> 100 µm) | Sediment | [6 empty] | Sludge+sand | 10 | 1899-12-31 07:30 |  | NA | MIC_S_035_409 | B | Polyethyleen | 83.03 | 0.2958 | 0.1463 | 0.2958 | 1.4592e-06 |  | NA | 2.0219 | 0.072359 | 0.34783 | Non-filaments | SC1 | opaque |  | UNDEFINED | Undefined micro-litter items | Undefined micro-litter items | polyethylene | River Scheldt | Spotsampling | Wintam | River Scheldt (Upstream)
SH_21_05 | 2021-08-25 | River Scheldt (Wintam) | MIC_S_035 | Microplastics (> 100 µm) | Sediment | [6 empty] | Sludge+sand | 10 | 1899-12-31 07:30 |  | NA | MIC_S_035_41 | A | Polyethyleen | 78.5 | 0.2565 | 0.0735 | 0.2565 | 1.8503e-07 |  | NA | 3.4898 | 0.021061 | 0.15339 | Non-filaments | SC1 | opaque |  | UNDEFINED | Undefined micro-litter items | Undefined micro-litter items | polyethylene | River Scheldt | Spotsampling | Wintam | River Scheldt (Upstream)
SH_21_05 | 2021-08-25 | River Scheldt (Wintam) | MIC_S_035 | Microplastics (> 100 µm) | Sediment | [6 empty] | Sludge+sand | 10 | 1899-12-31 07:30 |  | NA | MIC_S_035_410 | B | Polyethyleen | 81.79 | 0.4726 | 0.1923 | 0.4726 | 3.3138e-06 |  | NA | 2.4576 | 0.078246 | 0.25955 | Non-filaments | SC1 | opaque |  | UNDEFINED | Undefined micro-litter items | Undefined micro-litter items | polyethylene | River Scheldt | Spotsampling | Wintam | River Scheldt (Upstream)
SH_21_05 | 2021-08-25 | River Scheldt (Wintam) | MIC_S_035 | Microplastics (> 100 µm) | Sediment | [6 empty] | Sludge+sand | 10 | 1899-12-31 07:30 |  | NA | MIC_S_035_411 | B | Polypropyleen | 81.27 | 0.361 | 0.2364 | 0.361 | 5.7414e-06 |  | NA | 1.5271 | 0.15481 | 0.52992 | Non-filaments | SC1 | opaque |  | UNDEFINED | Undefined micro-litter items | Undefined micro-litter items | polypropylene | River Scheldt | Spotsampling | Wintam | River Scheldt (Upstream)
SH_21_05 | 2021-08-25 | River Scheldt (Wintam) | MIC_S_035 | Microplastics (> 100 µm) | Sediment | [6 empty] | Sludge+sand | 10 | 1899-12-31 07:30 |  | NA | MIC_S_035_412 | B | Polyethyleen | 77.44 | 0.258 | 0.1171 | 0.258 | 7.4827e-07 |  | NA | 2.2032 | 0.053149 | 0.30578 | Non-filaments | SC1 | opaque |  | UNDEFINED | Undefined micro-litter items | Undefined micro-litter items | polyethylene | River Scheldt | Spotsampling | Wintam | River Scheldt (Upstream)
SH_21_05 | 2021-08-25 | River Scheldt (Wintam) | MIC_S_035 | Microplastics (> 100 µm) | Sediment | [6 empty] | Sludge+sand | 10 | 1899-12-31 07:30 |  | NA | MIC_S_035_413 | B | Polyethyleen | 85.87 | 0.1056 | 0.0679 | 0.1056 | 1.4588e-07 |  | NA | 1.5552 | 0.043659 | 0.5156 | Non-filaments | SC1 | opaque |  | UNDEFINED | Undefined micro-litter items | Undefined micro-litter items | polyethylene | River Scheldt | Spotsampling | Wintam | River Scheldt (Upstream)
SH_21_05 | 2021-08-25 | River Scheldt (Wintam) | MIC_S_035 | Microplastics (> 100 µm) | Sediment | [6 empty] | Sludge+sand | 10 | 1899-12-31 07:30 |  | NA | MIC_S_035_414 | B | Polypropyleen | 76.47 | 0.6317 | 0.0638 | 0.6317 | 1.1286e-07 |  | NA | 9.9013 | 0.0064436 | 0.032097 | Non-filaments | SC2 | opaque |  | UNDEFINED | Undefined micro-litter items | Undefined micro-litter items | polypropylene | River Scheldt | Spotsampling | Wintam | River Scheldt (Upstream)
SH_21_05 | 2021-08-25 | River Scheldt (Wintam) | MIC_S_035 | Microplastics (> 100 µm) | Sediment | [6 empty] | Sludge+sand | 10 | 1899-12-31 07:30 |  | NA | MIC_S_035_415 | B | Polypropyleen | 77.53 | 0.5382 | 0.274 | 0.5382 | 8.9398e-06 |  | NA | 1.9642 | 0.13949 | 0.36325 | Non-filaments | SC2 | opaque |  | UNDEFINED | Undefined micro-litter items | Undefined micro-litter items | polypropylene | River Scheldt | Spotsampling | Wintam | River Scheldt (Upstream)
SH_21_05 | 2021-08-25 | River Scheldt (Wintam) | MIC_S_035 | Microplastics (> 100 µm) | Sediment | [6 empty] | Sludge+sand | 10 | 1899-12-31 07:30 |  | NA | MIC_S_035_416 | B | Polypropyleen | 81.5 | 0.1737 | 0.1439 | 0.1737 | 1.295e-06 |  | NA | 1.2071 | 0.11921 | 0.75403 | Non-filaments | SC1 | opaque |  | UNDEFINED | Undefined micro-litter items | Undefined micro-litter items | polypropylene | River Scheldt | Spotsampling | Wintam | River Scheldt (Upstream)
SH_21_05 | 2021-08-25 | River Scheldt (Wintam) | MIC_S_035 | Microplastics (> 100 µm) | Sediment | [6 empty] | Sludge+sand | 10 | 1899-12-31 07:30 |  | NA | MIC_S_035_417 | B | Polyethyleen | 79.83 | 0.1207 | 0.0744 | 0.1207 | 1.9191e-07 |  | NA | 1.6223 | 0.04586 | 0.48395 | Non-filaments | SC1 | opaque |  | UNDEFINED | Undefined micro-litter items | Undefined micro-litter items | polyethylene | River Scheldt | Spotsampling | Wintam | River Scheldt (Upstream)
SH_21_05 | 2021-08-25 | River Scheldt (Wintam) | MIC_S_035 | Microplastics (> 100 µm) | Sediment | [6 empty] | Sludge+sand | 10 | 1899-12-31 07:30 |  | NA | MIC_S_035_418 | B | Polyethyleen | 76.71 | 0.2243 | 0.1544 | 0.2243 | 1.7153e-06 |  | NA | 1.4527 | 0.10628 | 0.57112 | Non-filaments | SC1 | opaque |  | UNDEFINED | Undefined micro-litter items | Undefined micro-litter items | polyethylene | River Scheldt | Spotsampling | Wintam | River Scheldt (Upstream)
SH_21_05 | 2021-08-25 | River Scheldt (Wintam) | MIC_S_035 | Microplastics (> 100 µm) | Sediment | [6 empty] | Sludge+sand | 10 | 1899-12-31 07:30 |  | NA | MIC_S_035_419 | B | Polypropyleen | 79.74 | 0.206 | 0.1495 | 0.206 | 1.4521e-06 |  | NA | 1.3779 | 0.1085 | 0.61825 | Non-filaments | SC1 | opaque |  | UNDEFINED | Undefined micro-litter items | Undefined micro-litter items | polypropylene | River Scheldt | Spotsampling | Wintam | River Scheldt (Upstream)
SH_21_05 | 2021-08-25 | River Scheldt (Wintam) | MIC_S_035 | Microplastics (> 100 µm) | Sediment | [6 empty] | Sludge+sand | 10 | 1899-12-31 07:30 |  | NA | MIC_S_035_42 | A | Polyethyleen | 78.43 | 0.466 | 0.2057 | 0.466 | 4.0559e-06 |  | NA | 2.2654 | 0.090799 | 0.29327 | Non-filaments | SC1 | opaque |  | UNDEFINED | Undefined micro-litter items | Undefined micro-litter items | polyethylene | River Scheldt | Spotsampling | Wintam | River Scheldt (Upstream)
SH_21_05 | 2021-08-25 | River Scheldt (Wintam) | MIC_S_035 | Microplastics (> 100 µm) | Sediment | [6 empty] | Sludge+sand | 10 | 1899-12-31 07:30 |  | NA | MIC_S_035_420 | B | Polyethyleen | 80.9 | 0.1012 | 0.0651 | 0.1012 | 1.2857e-07 |  | NA | 1.5545 | 0.041878 | 0.51594 | Non-filaments | SC1 | opaque |  | UNDEFINED | Undefined micro-litter items | Undefined micro-litter items | polyethylene | River Scheldt | Spotsampling | Wintam | River Scheldt (Upstream)
SH_21_05 | 2021-08-25 | River Scheldt (Wintam) | MIC_S_035 | Microplastics (> 100 µm) | Sediment | [6 empty] | Sludge+sand | 10 | 1899-12-31 07:30 |  | NA | MIC_S_035_421 | B | Polyethyleen | 84.37 | 0.3395 | 0.1635 | 0.3395 | 2.0368e-06 |  | NA | 2.0765 | 0.07874 | 0.33421 | Non-filaments | SC1 | opaque |  | UNDEFINED | Undefined micro-litter items | Undefined micro-litter items | polyethylene | River Scheldt | Spotsampling | Wintam | River Scheldt (Upstream)
SH_21_05 | 2021-08-25 | River Scheldt (Wintam) | MIC_S_035 | Microplastics (> 100 µm) | Sediment | [6 empty] | Sludge+sand | 10 | 1899-12-31 07:30 |  | NA | MIC_S_035_422 | B | Polyethyleen | 82.73 | 0.1886 | 0.0791 | 0.1886 | 2.3063e-07 |  | NA | 2.3843 | 0.033175 | 0.27161 | Non-filaments | SC1 | opaque |  | UNDEFINED | Undefined micro-litter items | Undefined micro-litter items | polyethylene | River Scheldt | Spotsampling | Wintam | River Scheldt (Upstream)
SH_21_05 | 2021-08-25 | River Scheldt (Wintam) | MIC_S_035 | Microplastics (> 100 µm) | Sediment | [6 empty] | Sludge+sand | 10 | 1899-12-31 07:30 |  | NA | MIC_S_035_423 | B | Polyethyleen | 76.1 | 0.1114 | 0.0722 | 0.1114 | 1.7539e-07 |  | NA | 1.5429 | 0.046794 | 0.52177 | Non-filaments | SC1 | opaque |  | UNDEFINED | Undefined micro-litter items | Undefined micro-litter items | polyethylene | River Scheldt | Spotsampling | Wintam | River Scheldt (Upstream)
SH_21_05 | 2021-08-25 | River Scheldt (Wintam) | MIC_S_035 | Microplastics (> 100 µm) | Sediment | [6 empty] | Sludge+sand | 10 | 1899-12-31 07:30 |  | NA | MIC_S_035_424 | B | Polyethyleen | 82.95 | 0.1465 | 0.0727 | 0.1465 | 1.7906e-07 |  | NA | 2.0151 | 0.036077 | 0.34958 | Non-filaments | SC1 | opaque |  | UNDEFINED | Undefined micro-litter items | Undefined micro-litter items | polyethylene | River Scheldt | Spotsampling | Wintam | River Scheldt (Upstream)
SH_21_05 | 2021-08-25 | River Scheldt (Wintam) | MIC_S_035 | Microplastics (> 100 µm) | Sediment | [6 empty] | Sludge+sand | 10 | 1899-12-31 07:30 |  | NA | MIC_S_035_425 | B | Polyethyleen | 79.37 | 0.1961 | 0.0816 | 0.1961 | 2.532e-07 |  | NA | 2.4032 | 0.033955 | 0.26842 | Non-filaments | SC1 | opaque |  | UNDEFINED | Undefined micro-litter items | Undefined micro-litter items | polyethylene | River Scheldt | Spotsampling | Wintam | River Scheldt (Upstream)
SH_21_05 | 2021-08-25 | River Scheldt (Wintam) | MIC_S_035 | Microplastics (> 100 µm) | Sediment | [6 empty] | Sludge+sand | 10 | 1899-12-31 07:30 |  | NA | MIC_S_035_426 | B | Polystyreen | 84.7 | 0.136 | 0.1007 | 0.136 | 5.5606e-07 |  | NA | 1.3505 | 0.074562 | 0.63714 | Non-filaments | SC1 | opaque |  | UNDEFINED | Undefined micro-litter items | Undefined micro-litter items | polystyrene | River Scheldt | Spotsampling | Wintam | River Scheldt (Upstream)
SH_21_05 | 2021-08-25 | River Scheldt (Wintam) | MIC_S_035 | Microplastics (> 100 µm) | Sediment | [6 empty] | Sludge+sand | 10 | 1899-12-31 07:30 |  | NA | MIC_S_035_427 | B | Polystyreen | 84.22 | 0.1256 | 0.0716 | 0.1256 | 1.9988e-07 |  | NA | 1.7542 | 0.040817 | 0.43041 | Non-filaments | SC1 | opaque |  | UNDEFINED | Undefined micro-litter items | Undefined micro-litter items | polystyrene | River Scheldt | Spotsampling | Wintam | River Scheldt (Upstream)
SH_21_05 | 2021-08-25 | River Scheldt (Wintam) | MIC_S_035 | Microplastics (> 100 µm) | Sediment | [6 empty] | Sludge+sand | 10 | 1899-12-31 07:30 |  | NA | MIC_S_035_428 | B | Polypropyleen | 77.18 | 0.2407 | 0.0608 | 0.2407 | 9.7676e-08 |  | NA | 3.9589 | 0.015358 | 0.12695 | Non-filaments | SC1 | opaque |  | UNDEFINED | Undefined micro-litter items | Undefined micro-litter items | polypropylene | River Scheldt | Spotsampling | Wintam | River Scheldt (Upstream)
SH_21_05 | 2021-08-25 | River Scheldt (Wintam) | MIC_S_035 | Microplastics (> 100 µm) | Sediment | [6 empty] | Sludge+sand | 10 | 1899-12-31 07:30 |  | NA | MIC_S_035_429 | B | Polystyreen | 78.83 | 0.1285 | 0.0795 | 0.1285 | 2.7361e-07 |  | NA | 1.6164 | 0.049185 | 0.48663 | Non-filaments | SC1 | opaque |  | UNDEFINED | Undefined micro-litter items | Undefined micro-litter items | polystyrene | River Scheldt | Spotsampling | Wintam | River Scheldt (Upstream)
SH_21_05 | 2021-08-25 | River Scheldt (Wintam) | MIC_S_035 | Microplastics (> 100 µm) | Sediment | [6 empty] | Sludge+sand | 10 | 1899-12-31 07:30 |  | NA | MIC_S_035_43 | A | Polypropyleen | 82.77 | 0.2969 | 0.1738 | 0.2969 | 2.2815e-06 |  | NA | 1.7083 | 0.10174 | 0.44788 | Non-filaments | SC1 | opaque |  | UNDEFINED | Undefined micro-litter items | Undefined micro-litter items | polypropylene | River Scheldt | Spotsampling | Wintam | River Scheldt (Upstream)
SH_21_05 | 2021-08-25 | River Scheldt (Wintam) | MIC_S_035 | Microplastics (> 100 µm) | Sediment | [6 empty] | Sludge+sand | 10 | 1899-12-31 07:30 |  | NA | MIC_S_035_430 | B | Polystyreen | 77.99 | 0.1193 | 0.0996 | 0.1193 | 5.3803e-07 |  | NA | 1.1978 | 0.083153 | 0.76283 | Non-filaments | SC1 | opaque |  | UNDEFINED | Undefined micro-litter items | Undefined micro-litter items | polystyrene | River Scheldt | Spotsampling | Wintam | River Scheldt (Upstream)
SH_21_05 | 2021-08-25 | River Scheldt (Wintam) | MIC_S_035 | Microplastics (> 100 µm) | Sediment | [6 empty] | Sludge+sand | 10 | 1899-12-31 07:30 |  | NA | MIC_S_035_431 | C | Polypropyleen | 78.38 | 0.5928 | 0.2345 | 0.5928 | 5.6041e-06 |  | NA | 2.5279 | 0.092764 | 0.2488 | Non-filaments | SC2 | opaque |  | UNDEFINED | Undefined micro-litter items | Undefined micro-litter items | polypropylene | River Scheldt | Spotsampling | Wintam | River Scheldt (Upstream)
SH_21_05 | 2021-08-25 | River Scheldt (Wintam) | MIC_S_035 | Microplastics (> 100 µm) | Sediment | [6 empty] | Sludge+sand | 10 | 1899-12-31 07:30 |  | NA | MIC_S_035_432 | C | Polyethyleen | 80.92 | 0.3309 | 0.1997 | 0.3309 | 3.7113e-06 |  | NA | 1.657 | 0.12052 | 0.46884 | Non-filaments | SC1 | opaque |  | UNDEFINED | Undefined micro-litter items | Undefined micro-litter items | polyethylene | River Scheldt | Spotsampling | Wintam | River Scheldt (Upstream)
SH_21_05 | 2021-08-25 | River Scheldt (Wintam) | MIC_S_035 | Microplastics (> 100 µm) | Sediment | [6 empty] | Sludge+sand | 10 | 1899-12-31 07:30 |  | NA | MIC_S_035_433 | C | Polypropyleen | 76.56 | 0.198 | 0.1603 | 0.198 | 1.7901e-06 |  | NA | 1.2352 | 0.12978 | 0.72845 | Non-filaments | SC1 | opaque |  | UNDEFINED | Undefined micro-litter items | Undefined micro-litter items | polypropylene | River Scheldt | Spotsampling | Wintam | River Scheldt (Upstream)
SH_21_05 | 2021-08-25 | River Scheldt (Wintam) | MIC_S_035 | Microplastics (> 100 µm) | Sediment | [6 empty] | Sludge+sand | 10 | 1899-12-31 07:30 |  | NA | MIC_S_035_434 | C | Polypropyleen | 76.9 | 0.1527 | 0.1063 | 0.1527 | 5.2201e-07 |  | NA | 1.4365 | 0.073999 | 0.58082 | Non-filaments | SC1 | opaque |  | UNDEFINED | Undefined micro-litter items | Undefined micro-litter items | polypropylene | River Scheldt | Spotsampling | Wintam | River Scheldt (Upstream)
SH_21_05 | 2021-08-25 | River Scheldt (Wintam) | MIC_S_035 | Microplastics (> 100 µm) | Sediment | [6 empty] | Sludge+sand | 10 | 1899-12-31 07:30 |  | NA | MIC_S_035_435 | C | Polyethyleen | 75.8 | 1.8288 | 0.8058 | 1.8288 | 0.00024382 |  | NA | 2.2695 | 0.35505 | 0.29248 | Non-filaments | SC3 | opaque |  | UNDEFINED | Undefined micro-litter items | Undefined micro-litter items | polyethylene | River Scheldt | Spotsampling | Wintam | River Scheldt (Upstream)
SH_21_05 | 2021-08-25 | River Scheldt (Wintam) | MIC_S_035 | Microplastics (> 100 µm) | Sediment | [6 empty] | Sludge+sand | 10 | 1899-12-31 07:30 |  | NA | MIC_S_035_436 | C | Polystyreen | 79.34 | 0.9424 | 0.3659 | 0.9424 | 2.6676e-05 |  | NA | 2.5756 | 0.14207 | 0.24193 | Non-filaments | SC2 | opaque |  | UNDEFINED | Undefined micro-litter items | Undefined micro-litter items | polystyrene | River Scheldt | Spotsampling | Wintam | River Scheldt (Upstream)
SH_21_05 | 2021-08-25 | River Scheldt (Wintam) | MIC_S_035 | Microplastics (> 100 µm) | Sediment | [6 empty] | Sludge+sand | 10 | 1899-12-31 07:30 |  | NA | MIC_S_035_437 | C | Polypropyleen | 78.85 | 0.2263 | 0.1249 | 0.2263 | 8.4677e-07 |  | NA | 1.8118 | 0.068935 | 0.41003 | Non-filaments | SC1 | opaque |  | UNDEFINED | Undefined micro-litter items | Undefined micro-litter items | polypropylene | River Scheldt | Spotsampling | Wintam | River Scheldt (Upstream)
SH_21_05 | 2021-08-25 | River Scheldt (Wintam) | MIC_S_035 | Microplastics (> 100 µm) | Sediment | [6 empty] | Sludge+sand | 10 | 1899-12-31 07:30 |  | NA | MIC_S_035_438 | C | Polypropyleen | 75.16 | 0.3071 | 0.1949 | 0.3071 | 3.2175e-06 |  | NA | 1.5757 | 0.12369 | 0.50559 | Non-filaments | SC1 | opaque |  | UNDEFINED | Undefined micro-litter items | Undefined micro-litter items | polypropylene | River Scheldt | Spotsampling | Wintam | River Scheldt (Upstream)
SH_21_05 | 2021-08-25 | River Scheldt (Wintam) | MIC_S_035 | Microplastics (> 100 µm) | Sediment | [6 empty] | Sludge+sand | 10 | 1899-12-31 07:30 |  | NA | MIC_S_035_439 | C | Polypropyleen | 80.06 | 0.3275 | 0.1526 | 0.3275 | 1.5443e-06 |  | NA | 2.1461 | 0.071105 | 0.31806 | Non-filaments | SC1 | opaque |  | UNDEFINED | Undefined micro-litter items | Undefined micro-litter items | polypropylene | River Scheldt | Spotsampling | Wintam | River Scheldt (Upstream)
SH_21_05 | 2021-08-25 | River Scheldt (Wintam) | MIC_S_035 | Microplastics (> 100 µm) | Sediment | [6 empty] | Sludge+sand | 10 | 1899-12-31 07:30 |  | NA | MIC_S_035_44 | A | Polyethyleen | 77.69 | 0.1358 | 0.0336 | 0.1358 | 1.7677e-08 |  | NA | 4.0417 | 0.0083134 | 0.12307 | Non-filaments | SC1 | opaque |  | UNDEFINED | Undefined micro-litter items | Undefined micro-litter items | polyethylene | River Scheldt | Spotsampling | Wintam | River Scheldt (Upstream)
SH_21_05 | 2021-08-25 | River Scheldt (Wintam) | MIC_S_035 | Microplastics (> 100 µm) | Sediment | [6 empty] | Sludge+sand | 10 | 1899-12-31 07:30 |  | NA | MIC_S_035_440 | C | Polypropyleen | 79.12 | 0.2414 | 0.1681 | 0.2414 | 2.0643e-06 |  | NA | 1.436 | 0.11706 | 0.58109 | Non-filaments | SC1 | opaque |  | UNDEFINED | Undefined micro-litter items | Undefined micro-litter items | polypropylene | River Scheldt | Spotsampling | Wintam | River Scheldt (Upstream)
SH_21_05 | 2021-08-25 | River Scheldt (Wintam) | MIC_S_035 | Microplastics (> 100 µm) | Sediment | [6 empty] | Sludge+sand | 10 | 1899-12-31 07:30 |  | NA | MIC_S_035_441 | C | Polypropyleen | 78.26 | 0.1358 | 0.1014 | 0.1358 | 4.531e-07 |  | NA | 1.3393 | 0.075714 | 0.64522 | Non-filaments | SC1 | opaque |  | UNDEFINED | Undefined micro-litter items | Undefined micro-litter items | polypropylene | River Scheldt | Spotsampling | Wintam | River Scheldt (Upstream)
SH_21_05 | 2021-08-25 | River Scheldt (Wintam) | MIC_S_035 | Microplastics (> 100 µm) | Sediment | [6 empty] | Sludge+sand | 10 | 1899-12-31 07:30 |  | NA | MIC_S_035_442 | C | Polypropyleen | 78.82 | 0.3797 | 0.2044 | 0.3797 | 3.7112e-06 |  | NA | 1.8576 | 0.11003 | 0.39497 | Non-filaments | SC1 | opaque |  | UNDEFINED | Undefined micro-litter items | Undefined micro-litter items | polypropylene | River Scheldt | Spotsampling | Wintam | River Scheldt (Upstream)
SH_21_05 | 2021-08-25 | River Scheldt (Wintam) | MIC_S_035 | Microplastics (> 100 µm) | Sediment | [6 empty] | Sludge+sand | 10 | 1899-12-31 07:30 |  | NA | MIC_S_035_443 | C | Polypropyleen | 77.84 | 0.2799 | 0.1126 | 0.2799 | 6.2043e-07 |  | NA | 2.4858 | 0.045297 | 0.25515 | Non-filaments | SC1 | opaque |  | UNDEFINED | Undefined micro-litter items | Undefined micro-litter items | polypropylene | River Scheldt | Spotsampling | Wintam | River Scheldt (Upstream)
SH_21_05 | 2021-08-25 | River Scheldt (Wintam) | MIC_S_035 | Microplastics (> 100 µm) | Sediment | [6 empty] | Sludge+sand | 10 | 1899-12-31 07:30 |  | NA | MIC_S_035_444 | C | Polypropyleen | 82.12 | 0.4394 | 0.1921 | 0.4394 | 3.0808e-06 |  | NA | 2.2874 | 0.083984 | 0.28907 | Non-filaments | SC1 | opaque |  | UNDEFINED | Undefined micro-litter items | Undefined micro-litter items | polypropylene | River Scheldt | Spotsampling | Wintam | River Scheldt (Upstream)
SH_21_05 | 2021-08-25 | River Scheldt (Wintam) | MIC_S_035 | Microplastics (> 100 µm) | Sediment | [6 empty] | Sludge+sand | 10 | 1899-12-31 07:30 |  | NA | MIC_S_035_445 | C | Polypropyleen | 75.8 | 0.284 | 0.1294 | 0.284 | 9.4163e-07 |  | NA | 2.1947 | 0.058959 | 0.30756 | Non-filaments | SC1 | opaque |  | UNDEFINED | Undefined micro-litter items | Undefined micro-litter items | polypropylene | River Scheldt | Spotsampling | Wintam | River Scheldt (Upstream)
SH_21_05 | 2021-08-25 | River Scheldt (Wintam) | MIC_S_035 | Microplastics (> 100 µm) | Sediment | [6 empty] | Sludge+sand | 10 | 1899-12-31 07:30 |  | NA | MIC_S_035_446 | C | Polypropyleen | 79.67 | 0.2676 | 0.1498 | 0.2676 | 1.4609e-06 |  | NA | 1.7864 | 0.083857 | 0.41883 | Non-filaments | SC1 | opaque |  | UNDEFINED | Undefined micro-litter items | Undefined micro-litter items | polypropylene | River Scheldt | Spotsampling | Wintam | River Scheldt (Upstream)
SH_21_05 | 2021-08-25 | River Scheldt (Wintam) | MIC_S_035 | Microplastics (> 100 µm) | Sediment | [6 empty] | Sludge+sand | 10 | 1899-12-31 07:30 |  | NA | MIC_S_035_447 | C | Polypropyleen | 76.92 | 0.4806 | 0.1568 | 0.4806 | 1.6754e-06 |  | NA | 3.0651 | 0.051157 | 0.18636 | Non-filaments | SC1 | opaque |  | UNDEFINED | Undefined micro-litter items | Undefined micro-litter items | polypropylene | River Scheldt | Spotsampling | Wintam | River Scheldt (Upstream)
SH_21_05 | 2021-08-25 | River Scheldt (Wintam) | MIC_S_035 | Microplastics (> 100 µm) | Sediment | [6 empty] | Sludge+sand | 10 | 1899-12-31 07:30 |  | NA | MIC_S_035_448 | C | Polypropyleen | 79.82 | 0.5419 | 0.3417 | 0.5419 | 1.7339e-05 |  | NA | 1.5859 | 0.21546 | 0.50071 | Non-filaments | SC2 | opaque |  | UNDEFINED | Undefined micro-litter items | Undefined micro-litter items | polypropylene | River Scheldt | Spotsampling | Wintam | River Scheldt (Upstream)
SH_21_05 | 2021-08-25 | River Scheldt (Wintam) | MIC_S_035 | Microplastics (> 100 µm) | Sediment | [6 empty] | Sludge+sand | 10 | 1899-12-31 07:30 |  | NA | MIC_S_035_449 | C | Polypropyleen | 77.09 | 0.1961 | 0.0964 | 0.1961 | 3.8932e-07 |  | NA | 2.0342 | 0.047389 | 0.34467 | Non-filaments | SC1 | opaque |  | UNDEFINED | Undefined micro-litter items | Undefined micro-litter items | polypropylene | River Scheldt | Spotsampling | Wintam | River Scheldt (Upstream)
SH_21_05 | 2021-08-25 | River Scheldt (Wintam) | MIC_S_035 | Microplastics (> 100 µm) | Sediment | [6 empty] | Sludge+sand | 10 | 1899-12-31 07:30 |  | NA | MIC_S_035_45 | A | Polyethyleen | 76.41 | 0.4305 | 0.1656 | 0.4305 | 2.1163e-06 |  | NA | 2.5996 | 0.063701 | 0.23858 | Non-filaments | SC1 | opaque |  | UNDEFINED | Undefined micro-litter items | Undefined micro-litter items | polyethylene | River Scheldt | Spotsampling | Wintam | River Scheldt (Upstream)
SH_21_05 | 2021-08-25 | River Scheldt (Wintam) | MIC_S_035 | Microplastics (> 100 µm) | Sediment | [6 empty] | Sludge+sand | 10 | 1899-12-31 07:30 |  | NA | MIC_S_035_450 | C | Polyethyleen tereftalate | 79.57 | 0.5733 | 0.2535 | 0.5733 | 8.1885e-06 |  | NA | 2.2615 | 0.11209 | 0.29403 | Non-filaments | SC2 | opaque |  | UNDEFINED | Undefined micro-litter items | Undefined micro-litter items | polyester | River Scheldt | Spotsampling | Wintam | River Scheldt (Upstream)
SH_21_05 | 2021-08-25 | River Scheldt (Wintam) | MIC_S_035 | Microplastics (> 100 µm) | Sediment | [6 empty] | Sludge+sand | 10 | 1899-12-31 07:30 |  | NA | MIC_S_035_451 | C | Polypropyleen | 77.77 | 0.5369 | 0.2342 | 0.5369 | 5.5826e-06 |  | NA | 2.2925 | 0.10216 | 0.2881 | Non-filaments | SC2 | opaque |  | UNDEFINED | Undefined micro-litter items | Undefined micro-litter items | polypropylene | River Scheldt | Spotsampling | Wintam | River Scheldt (Upstream)
SH_21_05 | 2021-08-25 | River Scheldt (Wintam) | MIC_S_035 | Microplastics (> 100 µm) | Sediment | [6 empty] | Sludge+sand | 10 | 1899-12-31 07:30 |  | NA | MIC_S_035_452 | C | Polypropyleen | 75.59 | 0.2803 | 0.0928 | 0.2803 | 3.4731e-07 |  | NA | 3.0205 | 0.030724 | 0.1905 | Non-filaments | SC1 | opaque |  | UNDEFINED | Undefined micro-litter items | Undefined micro-litter items | polypropylene | River Scheldt | Spotsampling | Wintam | River Scheldt (Upstream)
SH_21_05 | 2021-08-25 | River Scheldt (Wintam) | MIC_S_035 | Microplastics (> 100 µm) | Sediment | [6 empty] | Sludge+sand | 10 | 1899-12-31 07:30 |  | NA | MIC_S_035_453 | C | Polystyreen | 75.63 | 0.2303 | 0.1004 | 0.2303 | 5.511e-07 |  | NA | 2.2938 | 0.04377 | 0.28785 | Non-filaments | SC1 | opaque |  | UNDEFINED | Undefined micro-litter items | Undefined micro-litter items | polystyrene | River Scheldt | Spotsampling | Wintam | River Scheldt (Upstream)
SH_21_05 | 2021-08-25 | River Scheldt (Wintam) | MIC_S_035 | Microplastics (> 100 µm) | Sediment | [6 empty] | Sludge+sand | 10 | 1899-12-31 07:30 |  | NA | MIC_S_035_454 | C | Polypropyleen | 76.79 | 0.2791 | 0.1454 | 0.2791 | 1.3359e-06 |  | NA | 1.9195 | 0.075748 | 0.37602 | Non-filaments | SC1 | opaque |  | UNDEFINED | Undefined micro-litter items | Undefined micro-litter items | polypropylene | River Scheldt | Spotsampling | Wintam | River Scheldt (Upstream)
SH_21_05 | 2021-08-25 | River Scheldt (Wintam) | MIC_S_035 | Microplastics (> 100 µm) | Sediment | [6 empty] | Sludge+sand | 10 | 1899-12-31 07:30 |  | NA | MIC_S_035_455 | C | Polypropyleen | 84.87 | 0.3093 | 0.1944 | 0.3093 | 3.1928e-06 |  | NA | 1.591 | 0.12218 | 0.49828 | Non-filaments | SC1 | opaque |  | UNDEFINED | Undefined micro-litter items | Undefined micro-litter items | polypropylene | River Scheldt | Spotsampling | Wintam | River Scheldt (Upstream)
SH_21_05 | 2021-08-25 | River Scheldt (Wintam) | MIC_S_035 | Microplastics (> 100 µm) | Sediment | [6 empty] | Sludge+sand | 10 | 1899-12-31 07:30 |  | NA | MIC_S_035_46 | A | Polyethyleen | 75.76 | 0.1465 | 0.092 | 0.1465 | 3.6287e-07 |  | NA | 1.5924 | 0.057775 | 0.49765 | Non-filaments | SC1 | opaque |  | UNDEFINED | Undefined micro-litter items | Undefined micro-litter items | polyethylene | River Scheldt | Spotsampling | Wintam | River Scheldt (Upstream)
SH_21_05 | 2021-08-25 | River Scheldt (Wintam) | MIC_S_035 | Microplastics (> 100 µm) | Sediment | [6 empty] | Sludge+sand | 10 | 1899-12-31 07:30 |  | NA | MIC_S_035_47 | A | Polyethyleen | 75.78 | 0.4843 | 0.3164 | 0.4843 | 1.476e-05 |  | NA | 1.5307 | 0.20671 | 0.52806 | Non-filaments | SC1 | opaque |  | UNDEFINED | Undefined micro-litter items | Undefined micro-litter items | polyethylene | River Scheldt | Spotsampling | Wintam | River Scheldt (Upstream)
SH_21_05 | 2021-08-25 | River Scheldt (Wintam) | MIC_S_035 | Microplastics (> 100 µm) | Sediment | [6 empty] | Sludge+sand | 10 | 1899-12-31 07:30 |  | NA | MIC_S_035_48 | A | Polystyreen | 79.95 | 0.2263 | 0.0977 | 0.2263 | 5.0783e-07 |  | NA | 2.3163 | 0.04218 | 0.28367 | Non-filaments | SC1 | opaque |  | UNDEFINED | Undefined micro-litter items | Undefined micro-litter items | polystyrene | River Scheldt | Spotsampling | Wintam | River Scheldt (Upstream)
SH_21_05 | 2021-08-25 | River Scheldt (Wintam) | MIC_S_035 | Microplastics (> 100 µm) | Sediment | [6 empty] | Sludge+sand | 10 | 1899-12-31 07:30 |  | NA | MIC_S_035_49 | A | Polystyreen | 75.86 | 0.5072 | 0.1396 | 0.5072 | 1.4815e-06 |  | NA | 3.6332 | 0.038423 | 0.1444 | Non-filaments | SC2 | opaque |  | UNDEFINED | Undefined micro-litter items | Undefined micro-litter items | polystyrene | River Scheldt | Spotsampling | Wintam | River Scheldt (Upstream)
SH_21_05 | 2021-08-25 | River Scheldt (Wintam) | MIC_S_035 | Microplastics (> 100 µm) | Sediment | [6 empty] | Sludge+sand | 10 | 1899-12-31 07:30 |  | NA | MIC_S_035_5 | A | Polyethyleen | 77.7 | 0.1385 | 0.0408 | 0.1385 | 3.165e-08 |  | NA | 3.3946 | 0.012019 | 0.15989 | Non-filaments | SC1 | opaque |  | UNDEFINED | Undefined micro-litter items | Undefined micro-litter items | polyethylene | River Scheldt | Spotsampling | Wintam | River Scheldt (Upstream)
SH_21_05 | 2021-08-25 | River Scheldt (Wintam) | MIC_S_035 | Microplastics (> 100 µm) | Sediment | [6 empty] | Sludge+sand | 10 | 1899-12-31 07:30 |  | NA | MIC_S_035_50 | A | Polypropyleen | 82.37 | 0.136 | 0.0725 | 0.136 | 1.6561e-07 |  | NA | 1.8759 | 0.038649 | 0.38922 | Non-filaments | SC1 | opaque |  | UNDEFINED | Undefined micro-litter items | Undefined micro-litter items | polypropylene | River Scheldt | Spotsampling | Wintam | River Scheldt (Upstream)
SH_21_05 | 2021-08-25 | River Scheldt (Wintam) | MIC_S_035 | Microplastics (> 100 µm) | Sediment | [6 empty] | Sludge+sand | 10 | 1899-12-31 07:30 |  | NA | MIC_S_035_51 | A | Polypropyleen | 75.65 | 0.4394 | 0.1245 | 0.4394 | 8.3866e-07 |  | NA | 3.5293 | 0.035276 | 0.15082 | Non-filaments | SC1 | opaque |  | UNDEFINED | Undefined micro-litter items | Undefined micro-litter items | polypropylene | River Scheldt | Spotsampling | Wintam | River Scheldt (Upstream)
SH_21_05 | 2021-08-25 | River Scheldt (Wintam) | MIC_S_035 | Microplastics (> 100 µm) | Sediment | [6 empty] | Sludge+sand | 10 | 1899-12-31 07:30 |  | NA | MIC_S_035_52 | A | Polyethyleen | 77.38 | 0.2686 | 0.1101 | 0.2686 | 6.2194e-07 |  | NA | 2.4396 | 0.04513 | 0.26244 | Non-filaments | SC1 | opaque |  | UNDEFINED | Undefined micro-litter items | Undefined micro-litter items | polyethylene | River Scheldt | Spotsampling | Wintam | River Scheldt (Upstream)
SH_21_05 | 2021-08-25 | River Scheldt (Wintam) | MIC_S_035 | Microplastics (> 100 µm) | Sediment | [6 empty] | Sludge+sand | 10 | 1899-12-31 07:30 |  | NA | MIC_S_035_53 | A | Polystyreen | 75.99 | 0.4753 | 0.2221 | 0.4753 | 5.9659e-06 |  | NA | 2.14 | 0.10378 | 0.31943 | Non-filaments | SC1 | opaque |  | UNDEFINED | Undefined micro-litter items | Undefined micro-litter items | polystyrene | River Scheldt | Spotsampling | Wintam | River Scheldt (Upstream)
SH_21_05 | 2021-08-25 | River Scheldt (Wintam) | MIC_S_035 | Microplastics (> 100 µm) | Sediment | [6 empty] | Sludge+sand | 10 | 1899-12-31 07:30 |  | NA | MIC_S_035_54 | A | Polyethyleen | 80.01 | 0.2942 | 0.1579 | 0.2942 | 1.8346e-06 |  | NA | 1.8632 | 0.084746 | 0.3932 | Non-filaments | SC1 | opaque |  | UNDEFINED | Undefined micro-litter items | Undefined micro-litter items | polyethylene | River Scheldt | Spotsampling | Wintam | River Scheldt (Upstream)
SH_21_05 | 2021-08-25 | River Scheldt (Wintam) | MIC_S_035 | Microplastics (> 100 µm) | Sediment | [6 empty] | Sludge+sand | 10 | 1899-12-31 07:30 |  | NA | MIC_S_035_55 | A | Polypropyleen | 81.3 | 0.4347 | 0.2118 | 0.4347 | 4.1291e-06 |  | NA | 2.0524 | 0.1032 | 0.3401 | Non-filaments | SC1 | opaque |  | UNDEFINED | Undefined micro-litter items | Undefined micro-litter items | polypropylene | River Scheldt | Spotsampling | Wintam | River Scheldt (Upstream)
SH_21_05 | 2021-08-25 | River Scheldt (Wintam) | MIC_S_035 | Microplastics (> 100 µm) | Sediment | [6 empty] | Sludge+sand | 10 | 1899-12-31 07:30 |  | NA | MIC_S_035_56 | A | Polystyreen | 79.04 | 0.1072 | 0.0527 | 0.1072 | 7.9701e-08 |  | NA | 2.0342 | 0.025908 | 0.34469 | Non-filaments | SC1 | opaque |  | UNDEFINED | Undefined micro-litter items | Undefined micro-litter items | polystyrene | River Scheldt | Spotsampling | Wintam | River Scheldt (Upstream)
SH_21_05 | 2021-08-25 | River Scheldt (Wintam) | MIC_S_035 | Microplastics (> 100 µm) | Sediment | [6 empty] | Sludge+sand | 10 | 1899-12-31 07:30 |  | NA | MIC_S_035_57 | A | Polystyreen | 79.39 | 0.2969 | 0.0974 | 0.2969 | 5.0316e-07 |  | NA | 3.0483 | 0.031953 | 0.1879 | Non-filaments | SC1 | opaque |  | UNDEFINED | Undefined micro-litter items | Undefined micro-litter items | polystyrene | River Scheldt | Spotsampling | Wintam | River Scheldt (Upstream)
SH_21_05 | 2021-08-25 | River Scheldt (Wintam) | MIC_S_035 | Microplastics (> 100 µm) | Sediment | [6 empty] | Sludge+sand | 10 | 1899-12-31 07:30 |  | NA | MIC_S_035_58 | A | Polystyreen | 77.09 | 0.311 | 0.13 | 0.311 | 1.1964e-06 |  | NA | 2.3923 | 0.054341 | 0.27026 | Non-filaments | SC1 | opaque |  | UNDEFINED | Undefined micro-litter items | Undefined micro-litter items | polystyrene | River Scheldt | Spotsampling | Wintam | River Scheldt (Upstream)
SH_21_05 | 2021-08-25 | River Scheldt (Wintam) | MIC_S_035 | Microplastics (> 100 µm) | Sediment | [6 empty] | Sludge+sand | 10 | 1899-12-31 07:30 |  | NA | MIC_S_035_59 | A | Polystyreen | 77.24 | 0.2114 | 0.059 | 0.2114 | 1.1184e-07 |  | NA | 3.5831 | 0.016466 | 0.14744 | Non-filaments | SC1 | opaque |  | UNDEFINED | Undefined micro-litter items | Undefined micro-litter items | polystyrene | River Scheldt | Spotsampling | Wintam | River Scheldt (Upstream)
SH_21_05 | 2021-08-25 | River Scheldt (Wintam) | MIC_S_035 | Microplastics (> 100 µm) | Sediment | [6 empty] | Sludge+sand | 10 | 1899-12-31 07:30 |  | NA | MIC_S_035_6 | A | Polyethyleen | 79.05 | 0.2716 | 0.1318 | 0.2716 | 1.0669e-06 |  | NA | 2.0607 | 0.063959 | 0.33805 | Non-filaments | SC1 | opaque |  | UNDEFINED | Undefined micro-litter items | Undefined micro-litter items | polyethylene | River Scheldt | Spotsampling | Wintam | River Scheldt (Upstream)
SH_21_05 | 2021-08-25 | River Scheldt (Wintam) | MIC_S_035 | Microplastics (> 100 µm) | Sediment | [6 empty] | Sludge+sand | 10 | 1899-12-31 07:30 |  | NA | MIC_S_035_60 | A | Polystyreen | 77.37 | 0.1282 | 0.0379 | 0.1282 | 2.9645e-08 |  | NA | 3.3826 | 0.011204 | 0.16074 | Non-filaments | SC1 | opaque |  | UNDEFINED | Undefined micro-litter items | Undefined micro-litter items | polystyrene | River Scheldt | Spotsampling | Wintam | River Scheldt (Upstream)
SH_21_05 | 2021-08-25 | River Scheldt (Wintam) | MIC_S_035 | Microplastics (> 100 µm) | Sediment | [6 empty] | Sludge+sand | 10 | 1899-12-31 07:30 |  | NA | MIC_S_035_61 | A | Polypropyleen | 76.26 | 0.2263 | 0.1476 | 0.2263 | 1.3974e-06 |  | NA | 1.5332 | 0.096269 | 0.52675 | Non-filaments | SC1 | opaque |  | UNDEFINED | Undefined micro-litter items | Undefined micro-litter items | polypropylene | River Scheldt | Spotsampling | Wintam | River Scheldt (Upstream)
SH_21_05 | 2021-08-25 | River Scheldt (Wintam) | MIC_S_035 | Microplastics (> 100 µm) | Sediment | [6 empty] | Sludge+sand | 10 | 1899-12-31 07:30 |  | NA | MIC_S_035_62 | A | Polystyreen | 77.06 | 0.4421 | 0.2654 | 0.4421 | 1.018e-05 |  | NA | 1.6658 | 0.15932 | 0.46513 | Non-filaments | SC1 | opaque |  | UNDEFINED | Undefined micro-litter items | Undefined micro-litter items | polystyrene | River Scheldt | Spotsampling | Wintam | River Scheldt (Upstream)
SH_21_05 | 2021-08-25 | River Scheldt (Wintam) | MIC_S_035 | Microplastics (> 100 µm) | Sediment | [6 empty] | Sludge+sand | 10 | 1899-12-31 07:30 |  | NA | MIC_S_035_63 | A | Polystyreen | 77.47 | 0.6261 | 0.3953 | 0.6261 | 3.3637e-05 |  | NA | 1.5839 | 0.24958 | 0.50168 | Non-filaments | SC2 | opaque |  | UNDEFINED | Undefined micro-litter items | Undefined micro-litter items | polystyrene | River Scheldt | Spotsampling | Wintam | River Scheldt (Upstream)
SH_21_05 | 2021-08-25 | River Scheldt (Wintam) | MIC_S_035 | Microplastics (> 100 µm) | Sediment | [6 empty] | Sludge+sand | 10 | 1899-12-31 07:30 |  | NA | MIC_S_035_64 | A | Polystyreen | 76.33 | 0.3319 | 0.0921 | 0.3319 | 4.2541e-07 |  | NA | 3.6037 | 0.025557 | 0.14618 | Non-filaments | SC1 | opaque |  | UNDEFINED | Undefined micro-litter items | Undefined micro-litter items | polystyrene | River Scheldt | Spotsampling | Wintam | River Scheldt (Upstream)
SH_21_05 | 2021-08-25 | River Scheldt (Wintam) | MIC_S_035 | Microplastics (> 100 µm) | Sediment | [6 empty] | Sludge+sand | 10 | 1899-12-31 07:30 |  | NA | MIC_S_035_65 | A | Polystyreen | 78.71 | 0.3063 | 0.1587 | 0.3063 | 2.1765e-06 |  | NA | 1.9301 | 0.082226 | 0.37295 | Non-filaments | SC1 | opaque |  | UNDEFINED | Undefined micro-litter items | Undefined micro-litter items | polystyrene | River Scheldt | Spotsampling | Wintam | River Scheldt (Upstream)
SH_21_05 | 2021-08-25 | River Scheldt (Wintam) | MIC_S_035 | Microplastics (> 100 µm) | Sediment | [6 empty] | Sludge+sand | 10 | 1899-12-31 07:30 |  | NA | MIC_S_035_66 | A | Polystyreen | 75.4 | 0.1509 | 0.0375 | 0.1509 | 2.8716e-08 |  | NA | 4.024 | 0.0093191 | 0.12388 | Non-filaments | SC1 | opaque |  | UNDEFINED | Undefined micro-litter items | Undefined micro-litter items | polystyrene | River Scheldt | Spotsampling | Wintam | River Scheldt (Upstream)
SH_21_05 | 2021-08-25 | River Scheldt (Wintam) | MIC_S_035 | Microplastics (> 100 µm) | Sediment | [6 empty] | Sludge+sand | 10 | 1899-12-31 07:30 |  | NA | MIC_S_035_67 | A | Polypropyleen | 75.16 | 0.3772 | 0.166 | 0.3772 | 1.9879e-06 |  | NA | 2.2723 | 0.073054 | 0.29195 | Non-filaments | SC1 | opaque |  | UNDEFINED | Undefined micro-litter items | Undefined micro-litter items | polypropylene | River Scheldt | Spotsampling | Wintam | River Scheldt (Upstream)
SH_21_05 | 2021-08-25 | River Scheldt (Wintam) | MIC_S_035 | Microplastics (> 100 µm) | Sediment | [6 empty] | Sludge+sand | 10 | 1899-12-31 07:30 |  | NA | MIC_S_035_68 | A | Polypropyleen | 85.12 | 0.1737 | 0.096 | 0.1737 | 3.8449e-07 |  | NA | 1.8094 | 0.053057 | 0.41087 | Non-filaments | SC1 | opaque |  | UNDEFINED | Undefined micro-litter items | Undefined micro-litter items | polypropylene | River Scheldt | Spotsampling | Wintam | River Scheldt (Upstream)
SH_21_05 | 2021-08-25 | River Scheldt (Wintam) | MIC_S_035 | Microplastics (> 100 µm) | Sediment | [6 empty] | Sludge+sand | 10 | 1899-12-31 07:30 |  | NA | MIC_S_035_69 | A | Polypropyleen | 78.8 | 0.2368 | 0.0903 | 0.2368 | 3.1999e-07 |  | NA | 2.6224 | 0.034435 | 0.23548 | Non-filaments | SC1 | opaque |  | UNDEFINED | Undefined micro-litter items | Undefined micro-litter items | polypropylene | River Scheldt | Spotsampling | Wintam | River Scheldt (Upstream)
SH_21_05 | 2021-08-25 | River Scheldt (Wintam) | MIC_S_035 | Microplastics (> 100 µm) | Sediment | [6 empty] | Sludge+sand | 10 | 1899-12-31 07:30 |  | NA | MIC_S_035_7 | A | Polyethyleen | 78.14 | 0.3395 | 0.1904 | 0.3395 | 3.2165e-06 |  | NA | 1.7831 | 0.10678 | 0.41999 | Non-filaments | SC1 | opaque |  | UNDEFINED | Undefined micro-litter items | Undefined micro-litter items | polyethylene | River Scheldt | Spotsampling | Wintam | River Scheldt (Upstream)
SH_21_05 | 2021-08-25 | River Scheldt (Wintam) | MIC_S_035 | Microplastics (> 100 µm) | Sediment | [6 empty] | Sludge+sand | 10 | 1899-12-31 07:30 |  | NA | MIC_S_035_70 | A | Polystyreen | 76.01 | 0.1152 | 0.0403 | 0.1152 | 3.5641e-08 |  | NA | 2.8586 | 0.014098 | 0.20691 | Non-filaments | SC1 | opaque |  | UNDEFINED | Undefined micro-litter items | Undefined micro-litter items | polystyrene | River Scheldt | Spotsampling | Wintam | River Scheldt (Upstream)
SH_21_05 | 2021-08-25 | River Scheldt (Wintam) | MIC_S_035 | Microplastics (> 100 µm) | Sediment | [6 empty] | Sludge+sand | 10 | 1899-12-31 07:30 |  | NA | MIC_S_035_71 | A | Polystyreen | 77.42 | 0.2746 | 0.0974 | 0.2746 | 5.0316e-07 |  | NA | 2.8193 | 0.034548 | 0.21125 | Non-filaments | SC1 | opaque |  | UNDEFINED | Undefined micro-litter items | Undefined micro-litter items | polystyrene | River Scheldt | Spotsampling | Wintam | River Scheldt (Upstream)
SH_21_05 | 2021-08-25 | River Scheldt (Wintam) | MIC_S_035 | Microplastics (> 100 µm) | Sediment | [6 empty] | Sludge+sand | 10 | 1899-12-31 07:30 |  | NA | MIC_S_035_72 | A | Polystyreen | 77.38 | 0.1149 | 0.0542 | 0.1149 | 8.6702e-08 |  | NA | 2.1199 | 0.025567 | 0.32398 | Non-filaments | SC1 | opaque |  | UNDEFINED | Undefined micro-litter items | Undefined micro-litter items | polystyrene | River Scheldt | Spotsampling | Wintam | River Scheldt (Upstream)
SH_21_05 | 2021-08-25 | River Scheldt (Wintam) | MIC_S_035 | Microplastics (> 100 µm) | Sediment | [6 empty] | Sludge+sand | 10 | 1899-12-31 07:30 |  | NA | MIC_S_035_73 | A | Polystyreen | 77.12 | 0.1282 | 0.0554 | 0.1282 | 9.2589e-08 |  | NA | 2.3141 | 0.02394 | 0.28407 | Non-filaments | SC1 | opaque |  | UNDEFINED | Undefined micro-litter items | Undefined micro-litter items | polystyrene | River Scheldt | Spotsampling | Wintam | River Scheldt (Upstream)
SH_21_05 | 2021-08-25 | River Scheldt (Wintam) | MIC_S_035 | Microplastics (> 100 µm) | Sediment | [6 empty] | Sludge+sand | 10 | 1899-12-31 07:30 |  | NA | MIC_S_035_74 | A | Polystyreen | 75.11 | 0.2172 | 0.1358 | 0.2172 | 1.3637e-06 |  | NA | 1.5994 | 0.084906 | 0.49438 | Non-filaments | SC1 | opaque |  | UNDEFINED | Undefined micro-litter items | Undefined micro-litter items | polystyrene | River Scheldt | Spotsampling | Wintam | River Scheldt (Upstream)
SH_21_05 | 2021-08-25 | River Scheldt (Wintam) | MIC_S_035 | Microplastics (> 100 µm) | Sediment | [6 empty] | Sludge+sand | 10 | 1899-12-31 07:30 |  | NA | MIC_S_035_75 | A | Polyethyleen | 78.95 | 0.108 | 0.059 | 0.108 | 9.5707e-08 |  | NA | 1.8305 | 0.032231 | 0.40378 | Non-filaments | SC1 | opaque |  | UNDEFINED | Undefined micro-litter items | Undefined micro-litter items | polyethylene | River Scheldt | Spotsampling | Wintam | River Scheldt (Upstream)
SH_21_05 | 2021-08-25 | River Scheldt (Wintam) | MIC_S_035 | Microplastics (> 100 µm) | Sediment | [6 empty] | Sludge+sand | 10 | 1899-12-31 07:30 |  | NA | MIC_S_035_76 | A | Polystyreen | 78.07 | 0.1614 | 0.0453 | 0.1614 | 5.0621e-08 |  | NA | 3.5629 | 0.012714 | 0.14869 | Non-filaments | SC1 | opaque |  | UNDEFINED | Undefined micro-litter items | Undefined micro-litter items | polystyrene | River Scheldt | Spotsampling | Wintam | River Scheldt (Upstream)
SH_21_05 | 2021-08-25 | River Scheldt (Wintam) | MIC_S_035 | Microplastics (> 100 µm) | Sediment | [6 empty] | Sludge+sand | 10 | 1899-12-31 07:30 |  | NA | MIC_S_035_77 | A | Polystyreen | 79.89 | 0.1121 | 0.0575 | 0.1121 | 1.0352e-07 |  | NA | 1.9496 | 0.029494 | 0.36736 | Non-filaments | SC1 | opaque |  | UNDEFINED | Undefined micro-litter items | Undefined micro-litter items | polystyrene | River Scheldt | Spotsampling | Wintam | River Scheldt (Upstream)
SH_21_05 | 2021-08-25 | River Scheldt (Wintam) | MIC_S_035 | Microplastics (> 100 µm) | Sediment | [6 empty] | Sludge+sand | 10 | 1899-12-31 07:30 |  | NA | MIC_S_035_78 | A | Polystyreen | 84.49 | 0.1923 | 0.1025 | 0.1923 | 5.8641e-07 |  | NA | 1.8761 | 0.054635 | 0.38915 | Non-filaments | SC1 | opaque |  | UNDEFINED | Undefined micro-litter items | Undefined micro-litter items | polystyrene | River Scheldt | Spotsampling | Wintam | River Scheldt (Upstream)
SH_21_05 | 2021-08-25 | River Scheldt (Wintam) | MIC_S_035 | Microplastics (> 100 µm) | Sediment | [6 empty] | Sludge+sand | 10 | 1899-12-31 07:30 |  | NA | MIC_S_035_79 | A | Polyethyleen | 78.74 | 0.1433 | 0.0551 | 0.1433 | 7.7955e-08 |  | NA | 2.6007 | 0.021186 | 0.23843 | Non-filaments | SC1 | opaque |  | UNDEFINED | Undefined micro-litter items | Undefined micro-litter items | polyethylene | River Scheldt | Spotsampling | Wintam | River Scheldt (Upstream)
SH_21_05 | 2021-08-25 | River Scheldt (Wintam) | MIC_S_035 | Microplastics (> 100 µm) | Sediment | [6 empty] | Sludge+sand | 10 | 1899-12-31 07:30 |  | NA | MIC_S_035_8 | A | Polyethyleen | 80.58 | 0.4343 | 0.2026 | 0.4343 | 3.8753e-06 |  | NA | 2.1436 | 0.094512 | 0.31862 | Non-filaments | SC1 | opaque |  | UNDEFINED | Undefined micro-litter items | Undefined micro-litter items | polyethylene | River Scheldt | Spotsampling | Wintam | River Scheldt (Upstream)
SH_21_05 | 2021-08-25 | River Scheldt (Wintam) | MIC_S_035 | Microplastics (> 100 µm) | Sediment | [6 empty] | Sludge+sand | 10 | 1899-12-31 07:30 |  | NA | MIC_S_035_80 | A | Polystyreen | 76.56 | 0.3093 | 0.1192 | 0.3093 | 9.2228e-07 |  | NA | 2.5948 | 0.045938 | 0.23925 | Non-filaments | SC1 | opaque |  | UNDEFINED | Undefined micro-litter items | Undefined micro-litter items | polystyrene | River Scheldt | Spotsampling | Wintam | River Scheldt (Upstream)
SH_21_05 | 2021-08-25 | River Scheldt (Wintam) | MIC_S_035 | Microplastics (> 100 µm) | Sediment | [6 empty] | Sludge+sand | 10 | 1899-12-31 07:30 |  | NA | MIC_S_035_81 | A | Polystyreen | 76.44 | 0.1923 | 0.0961 | 0.1923 | 4.8328e-07 |  | NA | 2.001 | 0.048025 | 0.35328 | Non-filaments | SC1 | opaque |  | UNDEFINED | Undefined micro-litter items | Undefined micro-litter items | polystyrene | River Scheldt | Spotsampling | Wintam | River Scheldt (Upstream)
SH_21_05 | 2021-08-25 | River Scheldt (Wintam) | MIC_S_035 | Microplastics (> 100 µm) | Sediment | [6 empty] | Sludge+sand | 10 | 1899-12-31 07:30 |  | NA | MIC_S_035_82 | A | Polypropyleen | 75.69 | 0.2716 | 0.0766 | 0.2716 | 1.9533e-07 |  | NA | 3.5457 | 0.021604 | 0.14978 | Non-filaments | SC1 | opaque |  | UNDEFINED | Undefined micro-litter items | Undefined micro-litter items | polypropylene | River Scheldt | Spotsampling | Wintam | River Scheldt (Upstream)
SH_21_05 | 2021-08-25 | River Scheldt (Wintam) | MIC_S_035 | Microplastics (> 100 µm) | Sediment | [6 empty] | Sludge+sand | 10 | 1899-12-31 07:30 |  | NA | MIC_S_035_83 | A | Polypropyleen | 76.92 | 0.2229 | 0.1229 | 0.2229 | 8.0674e-07 |  | NA | 1.8137 | 0.067763 | 0.40941 | Non-filaments | SC1 | opaque |  | UNDEFINED | Undefined micro-litter items | Undefined micro-litter items | polypropylene | River Scheldt | Spotsampling | Wintam | River Scheldt (Upstream)
SH_21_05 | 2021-08-25 | River Scheldt (Wintam) | MIC_S_035 | Microplastics (> 100 µm) | Sediment | [6 empty] | Sludge+sand | 10 | 1899-12-31 07:30 |  | NA | MIC_S_035_84 | A | Polyethyleen | 76.44 | 0.2929 | 0.1291 | 0.2929 | 1.0027e-06 |  | NA | 2.2688 | 0.056903 | 0.29262 | Non-filaments | SC1 | opaque |  | UNDEFINED | Undefined micro-litter items | Undefined micro-litter items | polyethylene | River Scheldt | Spotsampling | Wintam | River Scheldt (Upstream)
SH_21_05 | 2021-08-25 | River Scheldt (Wintam) | MIC_S_035 | Microplastics (> 100 µm) | Sediment | [6 empty] | Sludge+sand | 10 | 1899-12-31 07:30 |  | NA | MIC_S_035_85 | B | Polypropyleen | 77.95 | 0.2825 | 0.048 | 0.2825 | 4.8062e-08 |  | NA | 5.8854 | 0.0081558 | 0.070038 | Non-filaments | SC1 | opaque |  | UNDEFINED | Undefined micro-litter items | Undefined micro-litter items | polypropylene | River Scheldt | Spotsampling | Wintam | River Scheldt (Upstream)
SH_21_05 | 2021-08-25 | River Scheldt (Wintam) | MIC_S_035 | Microplastics (> 100 µm) | Sediment | [6 empty] | Sludge+sand | 10 | 1899-12-31 07:30 |  | NA | MIC_S_035_86 | B | Polystyreen | 76.13 | 0.1433 | 0.0915 | 0.1433 | 4.1715e-07 |  | NA | 1.5661 | 0.058425 | 0.51023 | Non-filaments | SC1 | opaque |  | UNDEFINED | Undefined micro-litter items | Undefined micro-litter items | polystyrene | River Scheldt | Spotsampling | Wintam | River Scheldt (Upstream)
SH_21_05 | 2021-08-25 | River Scheldt (Wintam) | MIC_S_035 | Microplastics (> 100 µm) | Sediment | [6 empty] | Sludge+sand | 10 | 1899-12-31 07:30 |  | NA | MIC_S_035_87 | B | Polypropyleen | 79.63 | 0.5658 | 0.14 | 0.5658 | 1.1925e-06 |  | NA | 4.0414 | 0.034641 | 0.12308 | Non-filaments | SC2 | opaque |  | UNDEFINED | Undefined micro-litter items | Undefined micro-litter items | polypropylene | River Scheldt | Spotsampling | Wintam | River Scheldt (Upstream)
SH_21_05 | 2021-08-25 | River Scheldt (Wintam) | MIC_S_035 | Microplastics (> 100 µm) | Sediment | [6 empty] | Sludge+sand | 10 | 1899-12-31 07:30 |  | NA | MIC_S_035_88 | B | Polystyreen | 84.69 | 0.1509 | 0.1119 | 0.1509 | 7.63e-07 |  | NA | 1.3485 | 0.08298 | 0.63857 | Non-filaments | SC1 | opaque |  | UNDEFINED | Undefined micro-litter items | Undefined micro-litter items | polystyrene | River Scheldt | Spotsampling | Wintam | River Scheldt (Upstream)
SH_21_05 | 2021-08-25 | River Scheldt (Wintam) | MIC_S_035 | Microplastics (> 100 µm) | Sediment | [6 empty] | Sludge+sand | 10 | 1899-12-31 07:30 |  | NA | MIC_S_035_89 | B | Polypropyleen | 75.75 | 0.1825 | 0.087 | 0.1825 | 2.8618e-07 |  | NA | 2.0977 | 0.041474 | 0.32914 | Non-filaments | SC1 | opaque |  | UNDEFINED | Undefined micro-litter items | Undefined micro-litter items | polypropylene | River Scheldt | Spotsampling | Wintam | River Scheldt (Upstream)
SH_21_05 | 2021-08-25 | River Scheldt (Wintam) | MIC_S_035 | Microplastics (> 100 µm) | Sediment | [6 empty] | Sludge+sand | 10 | 1899-12-31 07:30 |  | NA | MIC_S_035_9 | A | Polyethyleen | 85.26 | 0.1509 | 0.0543 | 0.1509 | 7.4608e-08 |  | NA | 2.779 | 0.019539 | 0.21586 | Non-filaments | SC1 | opaque |  | UNDEFINED | Undefined micro-litter items | Undefined micro-litter items | polyethylene | River Scheldt | Spotsampling | Wintam | River Scheldt (Upstream)
SH_21_05 | 2021-08-25 | River Scheldt (Wintam) | MIC_S_035 | Microplastics (> 100 µm) | Sediment | [6 empty] | Sludge+sand | 10 | 1899-12-31 07:30 |  | NA | MIC_S_035_90 | B | Polystyreen | 81.6 | 0.2176 | 0.0816 | 0.2176 | 2.9587e-07 |  | NA | 2.6667 | 0.0306 | 0.22964 | Non-filaments | SC1 | opaque |  | UNDEFINED | Undefined micro-litter items | Undefined micro-litter items | polystyrene | River Scheldt | Spotsampling | Wintam | River Scheldt (Upstream)
SH_21_05 | 2021-08-25 | River Scheldt (Wintam) | MIC_S_035 | Microplastics (> 100 µm) | Sediment | [6 empty] | Sludge+sand | 10 | 1899-12-31 07:30 |  | NA | MIC_S_035_91 | B | Polyethyleen | 81.77 | 0.6639 | 0.3006 | 0.6639 | 1.2658e-05 |  | NA | 2.2086 | 0.13611 | 0.30467 | Non-filaments | SC2 | opaque |  | UNDEFINED | Undefined micro-litter items | Undefined micro-litter items | polyethylene | River Scheldt | Spotsampling | Wintam | River Scheldt (Upstream)
SH_21_05 | 2021-08-25 | River Scheldt (Wintam) | MIC_S_035 | Microplastics (> 100 µm) | Sediment | [6 empty] | Sludge+sand | 10 | 1899-12-31 07:30 |  | NA | MIC_S_035_92 | B | Polystyreen | 80.93 | 0.4252 | 0.1327 | 0.4252 | 1.2725e-06 |  | NA | 3.2042 | 0.041414 | 0.17435 | Non-filaments | SC1 | opaque |  | UNDEFINED | Undefined micro-litter items | Undefined micro-litter items | polystyrene | River Scheldt | Spotsampling | Wintam | River Scheldt (Upstream)
SH_21_05 | 2021-08-25 | River Scheldt (Wintam) | MIC_S_035 | Microplastics (> 100 µm) | Sediment | [6 empty] | Sludge+sand | 10 | 1899-12-31 07:30 |  | NA | MIC_S_035_93 | B | Polyethyleen | 80.22 | 0.2263 | 0.1297 | 0.2263 | 1.0167e-06 |  | NA | 1.7448 | 0.074335 | 0.43389 | Non-filaments | SC1 | opaque |  | UNDEFINED | Undefined micro-litter items | Undefined micro-litter items | polyethylene | River Scheldt | Spotsampling | Wintam | River Scheldt (Upstream)
SH_21_05 | 2021-08-25 | River Scheldt (Wintam) | MIC_S_035 | Microplastics (> 100 µm) | Sediment | [6 empty] | Sludge+sand | 10 | 1899-12-31 07:30 |  | NA | MIC_S_035_94 | B | Polyethyleen | 75.89 | 0.1735 | 0.1315 | 0.1735 | 1.0597e-06 |  | NA | 1.3194 | 0.099667 | 0.65984 | Non-filaments | SC1 | opaque |  | UNDEFINED | Undefined micro-litter items | Undefined micro-litter items | polyethylene | River Scheldt | Spotsampling | Wintam | River Scheldt (Upstream)
SH_21_05 | 2021-08-25 | River Scheldt (Wintam) | MIC_S_035 | Microplastics (> 100 µm) | Sediment | [6 empty] | Sludge+sand | 10 | 1899-12-31 07:30 |  | NA | MIC_S_035_95 | B | Polypropyleen | 76.09 | 0.2263 | 0.0864 | 0.2263 | 2.803e-07 |  | NA | 2.6192 | 0.032987 | 0.23591 | Non-filaments | SC1 | opaque |  | UNDEFINED | Undefined micro-litter items | Undefined micro-litter items | polypropylene | River Scheldt | Spotsampling | Wintam | River Scheldt (Upstream)
SH_21_05 | 2021-08-25 | River Scheldt (Wintam) | MIC_S_035 | Microplastics (> 100 µm) | Sediment | [6 empty] | Sludge+sand | 10 | 1899-12-31 07:30 |  | NA | MIC_S_035_96 | B | Polypropyleen | 78.51 | 0.1072 | 0.0804 | 0.1072 | 2.2586e-07 |  | NA | 1.3333 | 0.0603 | 0.64952 | Non-filaments | SC1 | opaque |  | UNDEFINED | Undefined micro-litter items | Undefined micro-litter items | polypropylene | River Scheldt | Spotsampling | Wintam | River Scheldt (Upstream)
SH_21_05 | 2021-08-25 | River Scheldt (Wintam) | MIC_S_035 | Microplastics (> 100 µm) | Sediment | [6 empty] | Sludge+sand | 10 | 1899-12-31 07:30 |  | NA | MIC_S_035_97 | B | Polyethyleen | 80.43 | 0.4052 | 0.0908 | 0.4052 | 3.4886e-07 |  | NA | 4.4626 | 0.020347 | 0.10608 | Non-filaments | SC1 | opaque |  | UNDEFINED | Undefined micro-litter items | Undefined micro-litter items | polyethylene | River Scheldt | Spotsampling | Wintam | River Scheldt (Upstream)
SH_21_05 | 2021-08-25 | River Scheldt (Wintam) | MIC_S_035 | Microplastics (> 100 µm) | Sediment | [6 empty] | Sludge+sand | 10 | 1899-12-31 07:30 |  | NA | MIC_S_035_98 | B | Polyethyleen | 82.06 | 0.4155 | 0.2162 | 0.4155 | 4.7093e-06 |  | NA | 1.9218 | 0.1125 | 0.37534 | Non-filaments | SC1 | opaque |  | UNDEFINED | Undefined micro-litter items | Undefined micro-litter items | polyethylene | River Scheldt | Spotsampling | Wintam | River Scheldt (Upstream)
SH_21_05 | 2021-08-25 | River Scheldt (Wintam) | MIC_S_035 | Microplastics (> 100 µm) | Sediment | [6 empty] | Sludge+sand | 10 | 1899-12-31 07:30 |  | NA | MIC_S_035_99 | B | Polyethyleen | 80.8 | 0.1132 | 0.0544 | 0.1132 | 7.5021e-08 |  | NA | 2.0809 | 0.026143 | 0.33314 | Non-filaments | SC1 | opaque |  | UNDEFINED | Undefined micro-litter items | Undefined micro-litter items | polyethylene | River Scheldt | Spotsampling | Wintam | River Scheldt (Upstream)
SH_22_05 | 2022-11-22 | River Scheldt (Westerschelde) | MIC_S_036 | Microplastics (> 100 µm) | Sediment | [6 empty] | NA | 24.7 | 1899-12-31 23:38 |  | NA | MIC_S_036_1 | A | Polyacrilamide | 85.8 | 0.1132 | 0.0307 | 0.1132 | 1.818e-08 |  | NA | 3.6873 | 0.0083259 | 0.14123 | Non-filaments | SC1 | opaque |  | UNDEFINED | Undefined micro-litter items | Undefined micro-litter items | polyacrilamide | River Scheldt | Spotsampling | Westerschelde | River Scheldt (Downstream)
SH_22_05 | 2022-11-22 | River Scheldt (Westerschelde) | MIC_S_036 | Microplastics (> 100 µm) | Sediment | [6 empty] | NA | 24.7 | 1899-12-31 23:38 |  | NA | MIC_S_036_10 | A | Polyacrilamide | 86.72 | 0.2791 | 0.0574 | 0.2791 | 1.1883e-07 |  | NA | 4.8624 | 0.011805 | 0.093267 | Non-filaments | SC1 | opaque |  | UNDEFINED | Undefined micro-litter items | Undefined micro-litter items | polyacrilamide | River Scheldt | Spotsampling | Westerschelde | River Scheldt (Downstream)
SH_22_05 | 2022-11-22 | River Scheldt (Westerschelde) | MIC_S_036 | Microplastics (> 100 µm) | Sediment | [6 empty] | NA | 24.7 | 1899-12-31 23:38 |  | NA | MIC_S_036_100 | A | Polyacrilamide | 85.11 | 0.2964 | 0.1168 | 0.2964 | 1.0012e-06 |  | NA | 2.5377 | 0.046026 | 0.24737 | Non-filaments | SC1 | opaque |  | UNDEFINED | Undefined micro-litter items | Undefined micro-litter items | polyacrilamide | River Scheldt | Spotsampling | Westerschelde | River Scheldt (Downstream)
SH_22_05 | 2022-11-22 | River Scheldt (Westerschelde) | MIC_S_036 | Microplastics (> 100 µm) | Sediment | [6 empty] | NA | 24.7 | 1899-12-31 23:38 |  | NA | MIC_S_036_1000 | C | Polyacrilamide | 75.06 | 0.5205 | 0.2937 | 0.5205 | 1.5918e-05 |  | NA | 1.7722 | 0.16572 | 0.42386 | Non-filaments | SC2 | opaque |  | UNDEFINED | Undefined micro-litter items | Undefined micro-litter items | polyacrilamide | River Scheldt | Spotsampling | Westerschelde | River Scheldt (Downstream)
SH_22_05 | 2022-11-22 | River Scheldt (Westerschelde) | MIC_S_036 | Microplastics (> 100 µm) | Sediment | [6 empty] | NA | 24.7 | 1899-12-31 23:38 |  | NA | MIC_S_036_1001 | C | Polyacrilamide | 75.18 | 0.9647 | 0.3131 | 0.9647 | 1.9285e-05 |  | NA | 3.0811 | 0.10162 | 0.1849 | Non-filaments | SC2 | opaque |  | UNDEFINED | Undefined micro-litter items | Undefined micro-litter items | polyacrilamide | River Scheldt | Spotsampling | Westerschelde | River Scheldt (Downstream)
SH_22_05 | 2022-11-22 | River Scheldt (Westerschelde) | MIC_S_036 | Microplastics (> 100 µm) | Sediment | [6 empty] | NA | 24.7 | 1899-12-31 23:38 |  | NA | MIC_S_036_1002 | C | Polyacrilamide | 75.09 | 0.3732 | 0.2027 | 0.3732 | 5.2329e-06 |  | NA | 1.8411 | 0.11009 | 0.40028 | Non-filaments | SC1 | opaque |  | UNDEFINED | Undefined micro-litter items | Undefined micro-litter items | polyacrilamide | River Scheldt | Spotsampling | Westerschelde | River Scheldt (Downstream)
SH_22_05 | 2022-11-22 | River Scheldt (Westerschelde) | MIC_S_036 | Microplastics (> 100 µm) | Sediment | [6 empty] | NA | 24.7 | 1899-12-31 23:38 |  | NA | MIC_S_036_1003 | C | Polyacrilamide | 77.24 | 0.2429 | 0.1518 | 0.2429 | 2.1978e-06 |  | NA | 1.6001 | 0.094867 | 0.49404 | Non-filaments | SC1 | opaque |  | UNDEFINED | Undefined micro-litter items | Undefined micro-litter items | polyacrilamide | River Scheldt | Spotsampling | Westerschelde | River Scheldt (Downstream)
SH_22_05 | 2022-11-22 | River Scheldt (Westerschelde) | MIC_S_036 | Microplastics (> 100 µm) | Sediment | [6 empty] | NA | 24.7 | 1899-12-31 23:38 |  | NA | MIC_S_036_1004 | C | Polyacrilamide | 75.61 | 0.1056 | 0.0453 | 0.1056 | 5.8408e-08 |  | NA | 2.3311 | 0.019433 | 0.28096 | Non-filaments | SC1 | opaque |  | UNDEFINED | Undefined micro-litter items | Undefined micro-litter items | polyacrilamide | River Scheldt | Spotsampling | Westerschelde | River Scheldt (Downstream)
SH_22_05 | 2022-11-22 | River Scheldt (Westerschelde) | MIC_S_036 | Microplastics (> 100 µm) | Sediment | [6 empty] | NA | 24.7 | 1899-12-31 23:38 |  | NA | MIC_S_036_1005 | C | Polyacrilamide | 76.51 | 0.3003 | 0.2478 | 0.3003 | 9.5606e-06 |  | NA | 1.2119 | 0.20448 | 0.74958 | Non-filaments | SC1 | opaque |  | UNDEFINED | Undefined micro-litter items | Undefined micro-litter items | polyacrilamide | River Scheldt | Spotsampling | Westerschelde | River Scheldt (Downstream)
SH_22_05 | 2022-11-22 | River Scheldt (Westerschelde) | MIC_S_036 | Microplastics (> 100 µm) | Sediment | [6 empty] | NA | 24.7 | 1899-12-31 23:38 |  | NA | MIC_S_036_1006 | C | Polyacrilamide | 76.65 | 0.5382 | 0.2965 | 0.5382 | 1.6378e-05 |  | NA | 1.8152 | 0.16334 | 0.4089 | Non-filaments | SC2 | opaque |  | UNDEFINED | Undefined micro-litter items | Undefined micro-litter items | polyacrilamide | River Scheldt | Spotsampling | Westerschelde | River Scheldt (Downstream)
SH_22_05 | 2022-11-22 | River Scheldt (Westerschelde) | MIC_S_036 | Microplastics (> 100 µm) | Sediment | [6 empty] | NA | 24.7 | 1899-12-31 23:38 |  | NA | MIC_S_036_1007 | C | Polyacrilamide | 75.84 | 0.2489 | 0.1371 | 0.2489 | 1.6192e-06 |  | NA | 1.8155 | 0.075518 | 0.40881 | Non-filaments | SC1 | opaque |  | UNDEFINED | Undefined micro-litter items | Undefined micro-litter items | polyacrilamide | River Scheldt | Spotsampling | Westerschelde | River Scheldt (Downstream)
SH_22_05 | 2022-11-22 | River Scheldt (Westerschelde) | MIC_S_036 | Microplastics (> 100 µm) | Sediment | [6 empty] | NA | 24.7 | 1899-12-31 23:38 |  | NA | MIC_S_036_1008 | C | Polyacrilamide | 75.94 | 0.6022 | 0.2417 | 0.6022 | 8.8718e-06 |  | NA | 2.4915 | 0.097009 | 0.25428 | Non-filaments | SC2 | opaque |  | UNDEFINED | Undefined micro-litter items | Undefined micro-litter items | polyacrilamide | River Scheldt | Spotsampling | Westerschelde | River Scheldt (Downstream)
SH_22_05 | 2022-11-22 | River Scheldt (Westerschelde) | MIC_S_036 | Microplastics (> 100 µm) | Sediment | [6 empty] | NA | 24.7 | 1899-12-31 23:38 |  | NA | MIC_S_036_1009 | C | Polyacrilamide | 76.45 | 0.4764 | 0.2078 | 0.4764 | 5.6379e-06 |  | NA | 2.2926 | 0.09064 | 0.28808 | Non-filaments | SC1 | opaque |  | UNDEFINED | Undefined micro-litter items | Undefined micro-litter items | polyacrilamide | River Scheldt | Spotsampling | Westerschelde | River Scheldt (Downstream)
SH_22_05 | 2022-11-22 | River Scheldt (Westerschelde) | MIC_S_036 | Microplastics (> 100 µm) | Sediment | [6 empty] | NA | 24.7 | 1899-12-31 23:38 |  | NA | MIC_S_036_101 | A | Polyacrilamide | 84.91 | 0.1207 | 0.0582 | 0.1207 | 1.2387e-07 |  | NA | 2.0739 | 0.028063 | 0.33483 | Non-filaments | SC1 | opaque |  | UNDEFINED | Undefined micro-litter items | Undefined micro-litter items | polyacrilamide | River Scheldt | Spotsampling | Westerschelde | River Scheldt (Downstream)
SH_22_05 | 2022-11-22 | River Scheldt (Westerschelde) | MIC_S_036 | Microplastics (> 100 µm) | Sediment | [6 empty] | NA | 24.7 | 1899-12-31 23:38 |  | NA | MIC_S_036_1010 | C | Polyacrilamide | 76.18 | 0.1934 | 0.1255 | 0.1934 | 1.242e-06 |  | NA | 1.541 | 0.081439 | 0.52273 | Non-filaments | SC1 | opaque |  | UNDEFINED | Undefined micro-litter items | Undefined micro-litter items | polyacrilamide | River Scheldt | Spotsampling | Westerschelde | River Scheldt (Downstream)
SH_22_05 | 2022-11-22 | River Scheldt (Westerschelde) | MIC_S_036 | Microplastics (> 100 µm) | Sediment | [6 empty] | NA | 24.7 | 1899-12-31 23:38 |  | NA | MIC_S_036_1011 | C | Polyacrilamide | 75.55 | 0.1219 | 0.0713 | 0.1219 | 2.2774e-07 |  | NA | 1.7097 | 0.041704 | 0.44733 | Non-filaments | SC1 | opaque |  | UNDEFINED | Undefined micro-litter items | Undefined micro-litter items | polyacrilamide | River Scheldt | Spotsampling | Westerschelde | River Scheldt (Downstream)
SH_22_05 | 2022-11-22 | River Scheldt (Westerschelde) | MIC_S_036 | Microplastics (> 100 µm) | Sediment | [6 empty] | NA | 24.7 | 1899-12-31 23:38 |  | NA | MIC_S_036_1012 | C | Polyacrilamide | 75.5 | 0.1207 | 0.0792 | 0.1207 | 3.1214e-07 |  | NA | 1.524 | 0.051969 | 0.53153 | Non-filaments | SC1 | opaque |  | UNDEFINED | Undefined micro-litter items | Undefined micro-litter items | polyacrilamide | River Scheldt | Spotsampling | Westerschelde | River Scheldt (Downstream)
SH_22_05 | 2022-11-22 | River Scheldt (Westerschelde) | MIC_S_036 | Microplastics (> 100 µm) | Sediment | [6 empty] | NA | 24.7 | 1899-12-31 23:38 |  | NA | MIC_S_036_1013 | C | Polyacrilamide | 75.17 | 0.1614 | 0.1198 | 0.1614 | 1.0803e-06 |  | NA | 1.3472 | 0.088922 | 0.63948 | Non-filaments | SC1 | opaque |  | UNDEFINED | Undefined micro-litter items | Undefined micro-litter items | polyacrilamide | River Scheldt | Spotsampling | Westerschelde | River Scheldt (Downstream)
SH_22_05 | 2022-11-22 | River Scheldt (Westerschelde) | MIC_S_036 | Microplastics (> 100 µm) | Sediment | [6 empty] | NA | 24.7 | 1899-12-31 23:38 |  | NA | MIC_S_036_1014 | C | Polyacrilamide | 78.89 | 0.5582 | 0.2303 | 0.5582 | 7.6747e-06 |  | NA | 2.4238 | 0.095016 | 0.26501 | Non-filaments | SC2 | opaque |  | UNDEFINED | Undefined micro-litter items | Undefined micro-litter items | polyacrilamide | River Scheldt | Spotsampling | Westerschelde | River Scheldt (Downstream)
SH_22_05 | 2022-11-22 | River Scheldt (Westerschelde) | MIC_S_036 | Microplastics (> 100 µm) | Sediment | [6 empty] | NA | 24.7 | 1899-12-31 23:38 |  | NA | MIC_S_036_1015 | C | Polyacrilamide | 77.53 | 0.5817 | 0.2759 | 0.5817 | 1.3196e-05 |  | NA | 2.1084 | 0.13086 | 0.32665 | Non-filaments | SC2 | opaque |  | UNDEFINED | Undefined micro-litter items | Undefined micro-litter items | polyacrilamide | River Scheldt | Spotsampling | Westerschelde | River Scheldt (Downstream)
SH_22_05 | 2022-11-22 | River Scheldt (Westerschelde) | MIC_S_036 | Microplastics (> 100 µm) | Sediment | [6 empty] | NA | 24.7 | 1899-12-31 23:38 |  | NA | MIC_S_036_1016 | C | Polyacrilamide | 76.36 | 0.3093 | 0.1221 | 0.3093 | 1.1437e-06 |  | NA | 2.5332 | 0.0482 | 0.24803 | Non-filaments | SC1 | opaque |  | UNDEFINED | Undefined micro-litter items | Undefined micro-litter items | polyacrilamide | River Scheldt | Spotsampling | Westerschelde | River Scheldt (Downstream)
SH_22_05 | 2022-11-22 | River Scheldt (Westerschelde) | MIC_S_036 | Microplastics (> 100 µm) | Sediment | [6 empty] | NA | 24.7 | 1899-12-31 23:38 |  | NA | MIC_S_036_1017 | C | Polyacrilamide | 75.04 | 0.7468 | 0.3322 | 0.7468 | 2.3034e-05 |  | NA | 2.248 | 0.14777 | 0.29668 | Non-filaments | SC2 | opaque |  | UNDEFINED | Undefined micro-litter items | Undefined micro-litter items | polyacrilamide | River Scheldt | Spotsampling | Westerschelde | River Scheldt (Downstream)
SH_22_05 | 2022-11-22 | River Scheldt (Westerschelde) | MIC_S_036 | Microplastics (> 100 µm) | Sediment | [6 empty] | NA | 24.7 | 1899-12-31 23:38 |  | NA | MIC_S_036_1018 | C | Polyacrilamide | 77.25 | 0.3755 | 0.2306 | 0.3755 | 7.7047e-06 |  | NA | 1.6284 | 0.14161 | 0.48125 | Non-filaments | SC1 | opaque |  | UNDEFINED | Undefined micro-litter items | Undefined micro-litter items | polyacrilamide | River Scheldt | Spotsampling | Westerschelde | River Scheldt (Downstream)
SH_22_05 | 2022-11-22 | River Scheldt (Westerschelde) | MIC_S_036 | Microplastics (> 100 µm) | Sediment | [6 empty] | NA | 24.7 | 1899-12-31 23:38 |  | NA | MIC_S_036_1019 | C | Polyacrilamide | 76.53 | 0.4806 | 0.1947 | 0.4806 | 4.6374e-06 |  | NA | 2.4684 | 0.078877 | 0.25785 | Non-filaments | SC1 | opaque |  | UNDEFINED | Undefined micro-litter items | Undefined micro-litter items | polyacrilamide | River Scheldt | Spotsampling | Westerschelde | River Scheldt (Downstream)
SH_22_05 | 2022-11-22 | River Scheldt (Westerschelde) | MIC_S_036 | Microplastics (> 100 µm) | Sediment | [6 empty] | NA | 24.7 | 1899-12-31 23:38 |  | NA | MIC_S_036_102 | A | Polyacrilamide | 82.25 | 0.1088 | 0.0566 | 0.1088 | 1.1393e-07 |  | NA | 1.9223 | 0.029444 | 0.37522 | Non-filaments | SC1 | opaque |  | UNDEFINED | Undefined micro-litter items | Undefined micro-litter items | polyacrilamide | River Scheldt | Spotsampling | Westerschelde | River Scheldt (Downstream)
SH_22_05 | 2022-11-22 | River Scheldt (Westerschelde) | MIC_S_036 | Microplastics (> 100 µm) | Sediment | [6 empty] | NA | 24.7 | 1899-12-31 23:38 |  | NA | MIC_S_036_1020 | C | Polyacrilamide | 76.98 | 0.6193 | 0.2529 | 0.6193 | 1.0163e-05 |  | NA | 2.4488 | 0.10328 | 0.26096 | Non-filaments | SC2 | opaque |  | UNDEFINED | Undefined micro-litter items | Undefined micro-litter items | polyacrilamide | River Scheldt | Spotsampling | Westerschelde | River Scheldt (Downstream)
SH_22_05 | 2022-11-22 | River Scheldt (Westerschelde) | MIC_S_036 | Microplastics (> 100 µm) | Sediment | [6 empty] | NA | 24.7 | 1899-12-31 23:38 |  | NA | MIC_S_036_1021 | C | Polyacrilamide | 76.8 | 0.162 | 0.0971 | 0.162 | 5.7522e-07 |  | NA | 1.6684 | 0.0582 | 0.46404 | Non-filaments | SC1 | opaque |  | UNDEFINED | Undefined micro-litter items | Undefined micro-litter items | polyacrilamide | River Scheldt | Spotsampling | Westerschelde | River Scheldt (Downstream)
SH_22_05 | 2022-11-22 | River Scheldt (Westerschelde) | MIC_S_036 | Microplastics (> 100 µm) | Sediment | [6 empty] | NA | 24.7 | 1899-12-31 23:38 |  | NA | MIC_S_036_1022 | C | Polyacrilamide | 75.06 | 0.2076 | 0.1128 | 0.2076 | 9.0179e-07 |  | NA | 1.8404 | 0.06129 | 0.40052 | Non-filaments | SC1 | opaque |  | UNDEFINED | Undefined micro-litter items | Undefined micro-litter items | polyacrilamide | River Scheldt | Spotsampling | Westerschelde | River Scheldt (Downstream)
SH_22_05 | 2022-11-22 | River Scheldt (Westerschelde) | MIC_S_036 | Microplastics (> 100 µm) | Sediment | [6 empty] | NA | 24.7 | 1899-12-31 23:38 |  | NA | MIC_S_036_1023 | C | Polyacrilamide | 76.15 | 0.3998 | 0.2117 | 0.3998 | 5.9613e-06 |  | NA | 1.8885 | 0.1121 | 0.38532 | Non-filaments | SC1 | opaque |  | UNDEFINED | Undefined micro-litter items | Undefined micro-litter items | polyacrilamide | River Scheldt | Spotsampling | Westerschelde | River Scheldt (Downstream)
SH_22_05 | 2022-11-22 | River Scheldt (Westerschelde) | MIC_S_036 | Microplastics (> 100 µm) | Sediment | [6 empty] | NA | 24.7 | 1899-12-31 23:38 |  | NA | MIC_S_036_1024 | C | Polyacrilamide | 76.33 | 0.1358 | 0.1035 | 0.1358 | 6.9663e-07 |  | NA | 1.3121 | 0.078883 | 0.66537 | Non-filaments | SC1 | opaque |  | UNDEFINED | Undefined micro-litter items | Undefined micro-litter items | polyacrilamide | River Scheldt | Spotsampling | Westerschelde | River Scheldt (Downstream)
SH_22_05 | 2022-11-22 | River Scheldt (Westerschelde) | MIC_S_036 | Microplastics (> 100 µm) | Sediment | [6 empty] | NA | 24.7 | 1899-12-31 23:38 |  | NA | MIC_S_036_1025 | C | Polyacrilamide | 78.05 | 0.3923 | 0.2115 | 0.3923 | 5.9444e-06 |  | NA | 1.8548 | 0.11403 | 0.39586 | Non-filaments | SC1 | opaque |  | UNDEFINED | Undefined micro-litter items | Undefined micro-litter items | polyacrilamide | River Scheldt | Spotsampling | Westerschelde | River Scheldt (Downstream)
SH_22_05 | 2022-11-22 | River Scheldt (Westerschelde) | MIC_S_036 | Microplastics (> 100 µm) | Sediment | [6 empty] | NA | 24.7 | 1899-12-31 23:38 |  | NA | MIC_S_036_1026 | C | Polyacrilamide | 76.3 | 0.3915 | 0.2454 | 0.3915 | 9.2855e-06 |  | NA | 1.5954 | 0.15382 | 0.49627 | Non-filaments | SC1 | opaque |  | UNDEFINED | Undefined micro-litter items | Undefined micro-litter items | polyacrilamide | River Scheldt | Spotsampling | Westerschelde | River Scheldt (Downstream)
SH_22_05 | 2022-11-22 | River Scheldt (Westerschelde) | MIC_S_036 | Microplastics (> 100 µm) | Sediment | [6 empty] | NA | 24.7 | 1899-12-31 23:38 |  | NA | MIC_S_036_1027 | C | Polyacrilamide | 75.7 | 0.4876 | 0.2921 | 0.4876 | 1.5659e-05 |  | NA | 1.6693 | 0.17498 | 0.46366 | Non-filaments | SC1 | opaque |  | UNDEFINED | Undefined micro-litter items | Undefined micro-litter items | polyacrilamide | River Scheldt | Spotsampling | Westerschelde | River Scheldt (Downstream)
SH_22_05 | 2022-11-22 | River Scheldt (Westerschelde) | MIC_S_036 | Microplastics (> 100 µm) | Sediment | [6 empty] | NA | 24.7 | 1899-12-31 23:38 |  | NA | MIC_S_036_1028 | C | Polyacrilamide | 76.48 | 0.2291 | 0.1465 | 0.2291 | 1.9756e-06 |  | NA | 1.5638 | 0.093681 | 0.51135 | Non-filaments | SC1 | opaque |  | UNDEFINED | Undefined micro-litter items | Undefined micro-litter items | polyacrilamide | River Scheldt | Spotsampling | Westerschelde | River Scheldt (Downstream)
SH_22_05 | 2022-11-22 | River Scheldt (Westerschelde) | MIC_S_036 | Microplastics (> 100 µm) | Sediment | [6 empty] | NA | 24.7 | 1899-12-31 23:38 |  | NA | MIC_S_036_1029 | C | Polyacrilamide | 75.81 | 0.3168 | 0.177 | 0.3168 | 3.4842e-06 |  | NA | 1.7898 | 0.098892 | 0.41762 | Non-filaments | SC1 | opaque |  | UNDEFINED | Undefined micro-litter items | Undefined micro-litter items | polyacrilamide | River Scheldt | Spotsampling | Westerschelde | River Scheldt (Downstream)
SH_22_05 | 2022-11-22 | River Scheldt (Westerschelde) | MIC_S_036 | Microplastics (> 100 µm) | Sediment | [6 empty] | NA | 24.7 | 1899-12-31 23:38 |  | NA | MIC_S_036_103 | A | Polyacrilamide | 83.7 | 0.1509 | 0.0351 | 0.1509 | 2.7171e-08 |  | NA | 4.2991 | 0.0081644 | 0.11218 | Non-filaments | SC1 | opaque |  | UNDEFINED | Undefined micro-litter items | Undefined micro-litter items | polyacrilamide | River Scheldt | Spotsampling | Westerschelde | River Scheldt (Downstream)
SH_22_05 | 2022-11-22 | River Scheldt (Westerschelde) | MIC_S_036 | Microplastics (> 100 µm) | Sediment | [6 empty] | NA | 24.7 | 1899-12-31 23:38 |  | NA | MIC_S_036_1030 | C | Polyacrilamide | 75.69 | 0.3289 | 0.2388 | 0.3289 | 8.5562e-06 |  | NA | 1.3773 | 0.17338 | 0.61867 | Non-filaments | SC1 | opaque |  | UNDEFINED | Undefined micro-litter items | Undefined micro-litter items | polyacrilamide | River Scheldt | Spotsampling | Westerschelde | River Scheldt (Downstream)
SH_22_05 | 2022-11-22 | River Scheldt (Westerschelde) | MIC_S_036 | Microplastics (> 100 µm) | Sediment | [6 empty] | NA | 24.7 | 1899-12-31 23:38 |  | NA | MIC_S_036_1031 | C | Polyacrilamide | 76.73 | 0.1904 | 0.075 | 0.1904 | 2.6507e-07 |  | NA | 2.5387 | 0.029543 | 0.24722 | Non-filaments | SC1 | opaque |  | UNDEFINED | Undefined micro-litter items | Undefined micro-litter items | polyacrilamide | River Scheldt | Spotsampling | Westerschelde | River Scheldt (Downstream)
SH_22_05 | 2022-11-22 | River Scheldt (Westerschelde) | MIC_S_036 | Microplastics (> 100 µm) | Sediment | [6 empty] | NA | 24.7 | 1899-12-31 23:38 |  | NA | MIC_S_036_1032 | C | Polyacrilamide | 76.86 | 0.2414 | 0.1456 | 0.2414 | 1.9394e-06 |  | NA | 1.658 | 0.087818 | 0.46842 | Non-filaments | SC1 | opaque |  | UNDEFINED | Undefined micro-litter items | Undefined micro-litter items | polyacrilamide | River Scheldt | Spotsampling | Westerschelde | River Scheldt (Downstream)
SH_22_05 | 2022-11-22 | River Scheldt (Westerschelde) | MIC_S_036 | Microplastics (> 100 µm) | Sediment | [6 empty] | NA | 24.7 | 1899-12-31 23:38 |  | NA | MIC_S_036_1033 | C | Polyacrilamide | 76.5 | 0.4714 | 0.3488 | 0.4714 | 2.6663e-05 |  | NA | 1.3515 | 0.25809 | 0.63647 | Non-filaments | SC1 | opaque |  | UNDEFINED | Undefined micro-litter items | Undefined micro-litter items | polyacrilamide | River Scheldt | Spotsampling | Westerschelde | River Scheldt (Downstream)
SH_22_05 | 2022-11-22 | River Scheldt (Westerschelde) | MIC_S_036 | Microplastics (> 100 µm) | Sediment | [6 empty] | NA | 24.7 | 1899-12-31 23:38 |  | NA | MIC_S_036_1034 | C | Polyacrilamide | 76.42 | 0.2291 | 0.1752 | 0.2291 | 3.379e-06 |  | NA | 1.3076 | 0.13398 | 0.66875 | Non-filaments | SC1 | opaque |  | UNDEFINED | Undefined micro-litter items | Undefined micro-litter items | polyacrilamide | River Scheldt | Spotsampling | Westerschelde | River Scheldt (Downstream)
SH_22_05 | 2022-11-22 | River Scheldt (Westerschelde) | MIC_S_036 | Microplastics (> 100 µm) | Sediment | [6 empty] | NA | 24.7 | 1899-12-31 23:38 |  | NA | MIC_S_036_1035 | C | Polyacrilamide | 76.18 | 0.4135 | 0.2329 | 0.4135 | 7.9376e-06 |  | NA | 1.7754 | 0.13118 | 0.42271 | Non-filaments | SC1 | opaque |  | UNDEFINED | Undefined micro-litter items | Undefined micro-litter items | polyacrilamide | River Scheldt | Spotsampling | Westerschelde | River Scheldt (Downstream)
SH_22_05 | 2022-11-22 | River Scheldt (Westerschelde) | MIC_S_036 | Microplastics (> 100 µm) | Sediment | [6 empty] | NA | 24.7 | 1899-12-31 23:38 |  | NA | MIC_S_036_1036 | C | Polyacrilamide | 78.78 | 0.6684 | 0.4174 | 0.6684 | 4.5692e-05 |  | NA | 1.6013 | 0.26066 | 0.49349 | Non-filaments | SC2 | opaque |  | UNDEFINED | Undefined micro-litter items | Undefined micro-litter items | polyacrilamide | River Scheldt | Spotsampling | Westerschelde | River Scheldt (Downstream)
SH_22_05 | 2022-11-22 | River Scheldt (Westerschelde) | MIC_S_036 | Microplastics (> 100 µm) | Sediment | [6 empty] | NA | 24.7 | 1899-12-31 23:38 |  | NA | MIC_S_036_1037 | C | Polyacrilamide | 76.32 | 0.3018 | 0.1489 | 0.3018 | 2.0743e-06 |  | NA | 2.0269 | 0.073463 | 0.34655 | Non-filaments | SC1 | opaque |  | UNDEFINED | Undefined micro-litter items | Undefined micro-litter items | polyacrilamide | River Scheldt | Spotsampling | Westerschelde | River Scheldt (Downstream)
SH_22_05 | 2022-11-22 | River Scheldt (Westerschelde) | MIC_S_036 | Microplastics (> 100 µm) | Sediment | [6 empty] | NA | 24.7 | 1899-12-31 23:38 |  | NA | MIC_S_036_1038 | C | Polyacrilamide | 76.13 | 0.1799 | 0.0886 | 0.1799 | 4.37e-07 |  | NA | 2.0305 | 0.043635 | 0.34562 | Non-filaments | SC1 | opaque |  | UNDEFINED | Undefined micro-litter items | Undefined micro-litter items | polyacrilamide | River Scheldt | Spotsampling | Westerschelde | River Scheldt (Downstream)
SH_22_05 | 2022-11-22 | River Scheldt (Westerschelde) | MIC_S_036 | Microplastics (> 100 µm) | Sediment | [6 empty] | NA | 24.7 | 1899-12-31 23:38 |  | NA | MIC_S_036_1039 | C | Polyacrilamide | 75.14 | 0.3391 | 0.234 | 0.3391 | 8.0506e-06 |  | NA | 1.4491 | 0.16147 | 0.57323 | Non-filaments | SC1 | opaque |  | UNDEFINED | Undefined micro-litter items | Undefined micro-litter items | polyacrilamide | River Scheldt | Spotsampling | Westerschelde | River Scheldt (Downstream)
SH_22_05 | 2022-11-22 | River Scheldt (Westerschelde) | MIC_S_036 | Microplastics (> 100 µm) | Sediment | [6 empty] | NA | 24.7 | 1899-12-31 23:38 |  | NA | MIC_S_036_104 | A | Polyacrilamide | 82.46 | 0.1584 | 0.0851 | 0.1584 | 3.8723e-07 |  | NA | 1.8613 | 0.04572 | 0.39379 | Non-filaments | SC1 | opaque |  | UNDEFINED | Undefined micro-litter items | Undefined micro-litter items | polyacrilamide | River Scheldt | Spotsampling | Westerschelde | River Scheldt (Downstream)
SH_22_05 | 2022-11-22 | River Scheldt (Westerschelde) | MIC_S_036 | Microplastics (> 100 µm) | Sediment | [6 empty] | NA | 24.7 | 1899-12-31 23:38 |  | NA | MIC_S_036_1040 | C | Polystyreen | 78.67 | 0.8601 | 0.4129 | 0.8601 | 3.8332e-05 |  | NA | 2.0831 | 0.19822 | 0.33262 | Non-filaments | SC2 | opaque |  | UNDEFINED | Undefined micro-litter items | Undefined micro-litter items | polystyrene | River Scheldt | Spotsampling | Westerschelde | River Scheldt (Downstream)
SH_22_05 | 2022-11-22 | River Scheldt (Westerschelde) | MIC_S_036 | Microplastics (> 100 µm) | Sediment | [6 empty] | NA | 24.7 | 1899-12-31 23:38 |  | NA | MIC_S_036_1041 | C | Polyacrilamide | 76.03 | 0.2466 | 0.1492 | 0.2466 | 2.0868e-06 |  | NA | 1.6528 | 0.09027 | 0.47061 | Non-filaments | SC1 | opaque |  | UNDEFINED | Undefined micro-litter items | Undefined micro-litter items | polyacrilamide | River Scheldt | Spotsampling | Westerschelde | River Scheldt (Downstream)
SH_22_05 | 2022-11-22 | River Scheldt (Westerschelde) | MIC_S_036 | Microplastics (> 100 µm) | Sediment | [6 empty] | NA | 24.7 | 1899-12-31 23:38 |  | NA | MIC_S_036_1042 | C | Polyacrilamide | 78.4 | 0.643 | 0.3955 | 0.643 | 3.887e-05 |  | NA | 1.6258 | 0.24327 | 0.4824 | Non-filaments | SC2 | opaque |  | UNDEFINED | Undefined micro-litter items | Undefined micro-litter items | polyacrilamide | River Scheldt | Spotsampling | Westerschelde | River Scheldt (Downstream)
SH_22_05 | 2022-11-22 | River Scheldt (Westerschelde) | MIC_S_036 | Microplastics (> 100 µm) | Sediment | [6 empty] | NA | 24.7 | 1899-12-31 23:38 |  | NA | MIC_S_036_1043 | C | Polystyreen | 83.36 | 0.411 | 0.2723 | 0.411 | 1.0994e-05 |  | NA | 1.5094 | 0.18041 | 0.53927 | Non-filaments | SC1 | opaque |  | UNDEFINED | Undefined micro-litter items | Undefined micro-litter items | polystyrene | River Scheldt | Spotsampling | Westerschelde | River Scheldt (Downstream)
SH_22_05 | 2022-11-22 | River Scheldt (Westerschelde) | MIC_S_036 | Microplastics (> 100 µm) | Sediment | [6 empty] | NA | 24.7 | 1899-12-31 23:38 |  | NA | MIC_S_036_1044 | C | Polyacrilamide | 75.01 | 0.6234 | 0.2525 | 0.6234 | 1.0115e-05 |  | NA | 2.4689 | 0.10227 | 0.25778 | Non-filaments | SC2 | opaque |  | UNDEFINED | Undefined micro-litter items | Undefined micro-litter items | polyacrilamide | River Scheldt | Spotsampling | Westerschelde | River Scheldt (Downstream)
SH_22_05 | 2022-11-22 | River Scheldt (Westerschelde) | MIC_S_036 | Microplastics (> 100 µm) | Sediment | [6 empty] | NA | 24.7 | 1899-12-31 23:38 |  | NA | MIC_S_036_1045 | C | Polyacrilamide | 79.8 | 0.3144 | 0.1811 | 0.3144 | 3.7319e-06 |  | NA | 1.7361 | 0.10432 | 0.43717 | Non-filaments | SC1 | opaque |  | UNDEFINED | Undefined micro-litter items | Undefined micro-litter items | polyacrilamide | River Scheldt | Spotsampling | Westerschelde | River Scheldt (Downstream)
SH_22_05 | 2022-11-22 | River Scheldt (Westerschelde) | MIC_S_036 | Microplastics (> 100 µm) | Sediment | [6 empty] | NA | 24.7 | 1899-12-31 23:38 |  | NA | MIC_S_036_1046 | C | Polyacrilamide | 76.57 | 0.1923 | 0.1183 | 0.1923 | 1.0402e-06 |  | NA | 1.6255 | 0.072776 | 0.48251 | Non-filaments | SC1 | opaque |  | UNDEFINED | Undefined micro-litter items | Undefined micro-litter items | polyacrilamide | River Scheldt | Spotsampling | Westerschelde | River Scheldt (Downstream)
SH_22_05 | 2022-11-22 | River Scheldt (Westerschelde) | MIC_S_036 | Microplastics (> 100 µm) | Sediment | [6 empty] | NA | 24.7 | 1899-12-31 23:38 |  | NA | MIC_S_036_1047 | C | Polyacrilamide | 77.26 | 0.1149 | 0.0574 | 0.1149 | 1.1883e-07 |  | NA | 2.0017 | 0.028675 | 0.35309 | Non-filaments | SC1 | opaque |  | UNDEFINED | Undefined micro-litter items | Undefined micro-litter items | polyacrilamide | River Scheldt | Spotsampling | Westerschelde | River Scheldt (Downstream)
SH_22_05 | 2022-11-22 | River Scheldt (Westerschelde) | MIC_S_036 | Microplastics (> 100 µm) | Sediment | [6 empty] | NA | 24.7 | 1899-12-31 23:38 |  | NA | MIC_S_036_1048 | C | Polystyreen | 76.81 | 0.4457 | 0.1735 | 0.4457 | 2.844e-06 |  | NA | 2.5689 | 0.067539 | 0.24288 | Non-filaments | SC1 | opaque |  | UNDEFINED | Undefined micro-litter items | Undefined micro-litter items | polystyrene | River Scheldt | Spotsampling | Westerschelde | River Scheldt (Downstream)
SH_22_05 | 2022-11-22 | River Scheldt (Westerschelde) | MIC_S_036 | Microplastics (> 100 µm) | Sediment | [6 empty] | NA | 24.7 | 1899-12-31 23:38 |  | NA | MIC_S_036_1049 | C | Polyacrilamide | 75.33 | 0.1132 | 0.0679 | 0.1132 | 1.9669e-07 |  | NA | 1.6672 | 0.040728 | 0.46455 | Non-filaments | SC1 | opaque |  | UNDEFINED | Undefined micro-litter items | Undefined micro-litter items | polyacrilamide | River Scheldt | Spotsampling | Westerschelde | River Scheldt (Downstream)
SH_22_05 | 2022-11-22 | River Scheldt (Westerschelde) | MIC_S_036 | Microplastics (> 100 µm) | Sediment | [6 empty] | NA | 24.7 | 1899-12-31 23:38 |  | NA | MIC_S_036_105 | A | Polyacrilamide | 84.72 | 0.1026 | 0.0318 | 0.1026 | 2.0205e-08 |  | NA | 3.2264 | 0.0098561 | 0.17255 | Non-filaments | SC1 | opaque |  | UNDEFINED | Undefined micro-litter items | Undefined micro-litter items | polyacrilamide | River Scheldt | Spotsampling | Westerschelde | River Scheldt (Downstream)
SH_22_05 | 2022-11-22 | River Scheldt (Westerschelde) | MIC_S_036 | Microplastics (> 100 µm) | Sediment | [6 empty] | NA | 24.7 | 1899-12-31 23:38 |  | NA | MIC_S_036_1050 | C | Polyacrilamide | 77.49 | 0.4464 | 0.2419 | 0.4464 | 8.8938e-06 |  | NA | 1.8454 | 0.13108 | 0.3989 | Non-filaments | SC1 | opaque |  | UNDEFINED | Undefined micro-litter items | Undefined micro-litter items | polyacrilamide | River Scheldt | Spotsampling | Westerschelde | River Scheldt (Downstream)
SH_22_05 | 2022-11-22 | River Scheldt (Westerschelde) | MIC_S_036 | Microplastics (> 100 µm) | Sediment | [6 empty] | NA | 24.7 | 1899-12-31 23:38 |  | NA | MIC_S_036_1051 | C | Polyacrilamide | 75.33 | 0.2264 | 0.1312 | 0.2264 | 1.419e-06 |  | NA | 1.7256 | 0.076031 | 0.44115 | Non-filaments | SC1 | opaque |  | UNDEFINED | Undefined micro-litter items | Undefined micro-litter items | polyacrilamide | River Scheldt | Spotsampling | Westerschelde | River Scheldt (Downstream)
SH_22_05 | 2022-11-22 | River Scheldt (Westerschelde) | MIC_S_036 | Microplastics (> 100 µm) | Sediment | [6 empty] | NA | 24.7 | 1899-12-31 23:38 |  | NA | MIC_S_036_1052 | C | Polyethyleen tereftalate | 75.3 | 0.4029 | 0.1539 | 0.4029 | 1.8323e-06 |  | NA | 2.6179 | 0.058787 | 0.23608 | Non-filaments | SC1 | opaque |  | UNDEFINED | Undefined micro-litter items | Undefined micro-litter items | polyester | River Scheldt | Spotsampling | Westerschelde | River Scheldt (Downstream)
SH_22_05 | 2022-11-22 | River Scheldt (Westerschelde) | MIC_S_036 | Microplastics (> 100 µm) | Sediment | [6 empty] | NA | 24.7 | 1899-12-31 23:38 |  | NA | MIC_S_036_1053 | C | Polyacrilamide | 76.93 | 0.1012 | 0.0873 | 0.1012 | 4.1804e-07 |  | NA | 1.1592 | 0.075309 | 0.80122 | Non-filaments | SC1 | opaque |  | UNDEFINED | Undefined micro-litter items | Undefined micro-litter items | polyacrilamide | River Scheldt | Spotsampling | Westerschelde | River Scheldt (Downstream)
SH_22_05 | 2022-11-22 | River Scheldt (Westerschelde) | MIC_S_036 | Microplastics (> 100 µm) | Sediment | [6 empty] | NA | 24.7 | 1899-12-31 23:38 |  | NA | MIC_S_036_1054 | C | Polyacrilamide | 75.43 | 0.1742 | 0.0774 | 0.1742 | 2.9134e-07 |  | NA | 2.2506 | 0.03439 | 0.29617 | Non-filaments | SC1 | opaque |  | UNDEFINED | Undefined micro-litter items | Undefined micro-litter items | polyacrilamide | River Scheldt | Spotsampling | Westerschelde | River Scheldt (Downstream)
SH_22_05 | 2022-11-22 | River Scheldt (Westerschelde) | MIC_S_036 | Microplastics (> 100 µm) | Sediment | [6 empty] | NA | 24.7 | 1899-12-31 23:38 |  | NA | MIC_S_036_1055 | C | Polyacrilamide | 77.31 | 0.5297 | 0.2443 | 0.5297 | 9.1612e-06 |  | NA | 2.1682 | 0.11267 | 0.31321 | Non-filaments | SC2 | opaque |  | UNDEFINED | Undefined micro-litter items | Undefined micro-litter items | polyacrilamide | River Scheldt | Spotsampling | Westerschelde | River Scheldt (Downstream)
SH_22_05 | 2022-11-22 | River Scheldt (Westerschelde) | MIC_S_036 | Microplastics (> 100 µm) | Sediment | [6 empty] | NA | 24.7 | 1899-12-31 23:38 |  | NA | MIC_S_036_1056 | C | Polyacrilamide | 76.24 | 0.2052 | 0.1483 | 0.2052 | 2.0493e-06 |  | NA | 1.3837 | 0.10718 | 0.61439 | Non-filaments | SC1 | opaque |  | UNDEFINED | Undefined micro-litter items | Undefined micro-litter items | polyacrilamide | River Scheldt | Spotsampling | Westerschelde | River Scheldt (Downstream)
SH_22_05 | 2022-11-22 | River Scheldt (Westerschelde) | MIC_S_036 | Microplastics (> 100 µm) | Sediment | [6 empty] | NA | 24.7 | 1899-12-31 23:38 |  | NA | MIC_S_036_1057 | C | Polyacrilamide | 76.48 | 0.1863 | 0.1252 | 0.1863 | 1.2331e-06 |  | NA | 1.488 | 0.084139 | 0.55092 | Non-filaments | SC1 | opaque |  | UNDEFINED | Undefined micro-litter items | Undefined micro-litter items | polyacrilamide | River Scheldt | Spotsampling | Westerschelde | River Scheldt (Downstream)
SH_22_05 | 2022-11-22 | River Scheldt (Westerschelde) | MIC_S_036 | Microplastics (> 100 µm) | Sediment | [6 empty] | NA | 24.7 | 1899-12-31 23:38 |  | NA | MIC_S_036_1058 | C | Polyacrilamide | 76.76 | 0.1207 | 0.069 | 0.1207 | 2.0641e-07 |  | NA | 1.7493 | 0.039445 | 0.43223 | Non-filaments | SC1 | opaque |  | UNDEFINED | Undefined micro-litter items | Undefined micro-litter items | polyacrilamide | River Scheldt | Spotsampling | Westerschelde | River Scheldt (Downstream)
SH_22_05 | 2022-11-22 | River Scheldt (Westerschelde) | MIC_S_036 | Microplastics (> 100 µm) | Sediment | [6 empty] | NA | 24.7 | 1899-12-31 23:38 |  | NA | MIC_S_036_1059 | C | Polyacrilamide | 78.45 | 0.3683 | 0.1558 | 0.3683 | 2.3762e-06 |  | NA | 2.3639 | 0.065907 | 0.27514 | Non-filaments | SC1 | opaque |  | UNDEFINED | Undefined micro-litter items | Undefined micro-litter items | polyacrilamide | River Scheldt | Spotsampling | Westerschelde | River Scheldt (Downstream)
SH_22_05 | 2022-11-22 | River Scheldt (Westerschelde) | MIC_S_036 | Microplastics (> 100 µm) | Sediment | [6 empty] | NA | 24.7 | 1899-12-31 23:38 |  | NA | MIC_S_036_106 | A | Polyacrilamide | 85 | 0.2433 | 0.0679 | 0.2433 | 1.9669e-07 |  | NA | 3.5832 | 0.018949 | 0.14743 | Non-filaments | SC1 | opaque |  | UNDEFINED | Undefined micro-litter items | Undefined micro-litter items | polyacrilamide | River Scheldt | Spotsampling | Westerschelde | River Scheldt (Downstream)
SH_22_05 | 2022-11-22 | River Scheldt (Westerschelde) | MIC_S_036 | Microplastics (> 100 µm) | Sediment | [6 empty] | NA | 24.7 | 1899-12-31 23:38 |  | NA | MIC_S_036_1060 | C | Polyacrilamide | 76.28 | 0.7309 | 0.4721 | 0.7309 | 6.6112e-05 |  | NA | 1.5482 | 0.30494 | 0.51912 | Non-filaments | SC2 | opaque |  | UNDEFINED | Undefined micro-litter items | Undefined micro-litter items | polyacrilamide | River Scheldt | Spotsampling | Westerschelde | River Scheldt (Downstream)
SH_22_05 | 2022-11-22 | River Scheldt (Westerschelde) | MIC_S_036 | Microplastics (> 100 µm) | Sediment | [6 empty] | NA | 24.7 | 1899-12-31 23:38 |  | NA | MIC_S_036_1061 | C | Polyacrilamide | 76.05 | 0.2667 | 0.1497 | 0.2667 | 2.1079e-06 |  | NA | 1.7816 | 0.084027 | 0.42053 | Non-filaments | SC1 | opaque |  | UNDEFINED | Undefined micro-litter items | Undefined micro-litter items | polyacrilamide | River Scheldt | Spotsampling | Westerschelde | River Scheldt (Downstream)
SH_22_05 | 2022-11-22 | River Scheldt (Westerschelde) | MIC_S_036 | Microplastics (> 100 µm) | Sediment | [6 empty] | NA | 24.7 | 1899-12-31 23:38 |  | NA | MIC_S_036_1062 | C | Polyacrilamide | 77.9 | 0.2792 | 0.1565 | 0.2792 | 2.4084e-06 |  | NA | 1.784 | 0.087723 | 0.41966 | Non-filaments | SC1 | opaque |  | UNDEFINED | Undefined micro-litter items | Undefined micro-litter items | polyacrilamide | River Scheldt | Spotsampling | Westerschelde | River Scheldt (Downstream)
SH_22_05 | 2022-11-22 | River Scheldt (Westerschelde) | MIC_S_036 | Microplastics (> 100 µm) | Sediment | [6 empty] | NA | 24.7 | 1899-12-31 23:38 |  | NA | MIC_S_036_1063 | C | Polyacrilamide | 76.38 | 0.2791 | 0.202 | 0.2791 | 5.1789e-06 |  | NA | 1.3817 | 0.1462 | 0.61573 | Non-filaments | SC1 | opaque |  | UNDEFINED | Undefined micro-litter items | Undefined micro-litter items | polyacrilamide | River Scheldt | Spotsampling | Westerschelde | River Scheldt (Downstream)
SH_22_05 | 2022-11-22 | River Scheldt (Westerschelde) | MIC_S_036 | Microplastics (> 100 µm) | Sediment | [6 empty] | NA | 24.7 | 1899-12-31 23:38 |  | NA | MIC_S_036_1064 | C | Polyacrilamide | 76.49 | 0.5419 | 0.3298 | 0.5419 | 2.2539e-05 |  | NA | 1.6431 | 0.20072 | 0.47479 | Non-filaments | SC2 | opaque |  | UNDEFINED | Undefined micro-litter items | Undefined micro-litter items | polyacrilamide | River Scheldt | Spotsampling | Westerschelde | River Scheldt (Downstream)
SH_22_05 | 2022-11-22 | River Scheldt (Westerschelde) | MIC_S_036 | Microplastics (> 100 µm) | Sediment | [6 empty] | NA | 24.7 | 1899-12-31 23:38 |  | NA | MIC_S_036_1065 | C | Polyacrilamide | 76.71 | 0.6564 | 0.3089 | 0.6564 | 1.852e-05 |  | NA | 2.125 | 0.14537 | 0.32283 | Non-filaments | SC2 | opaque |  | UNDEFINED | Undefined micro-litter items | Undefined micro-litter items | polyacrilamide | River Scheldt | Spotsampling | Westerschelde | River Scheldt (Downstream)
SH_22_05 | 2022-11-22 | River Scheldt (Westerschelde) | MIC_S_036 | Microplastics (> 100 µm) | Sediment | [6 empty] | NA | 24.7 | 1899-12-31 23:38 |  | NA | MIC_S_036_1066 | C | Polyacrilamide | 78.1 | 0.4217 | 0.2462 | 0.4217 | 9.3766e-06 |  | NA | 1.7128 | 0.14374 | 0.44609 | Non-filaments | SC1 | opaque |  | UNDEFINED | Undefined micro-litter items | Undefined micro-litter items | polyacrilamide | River Scheldt | Spotsampling | Westerschelde | River Scheldt (Downstream)
SH_22_05 | 2022-11-22 | River Scheldt (Westerschelde) | MIC_S_036 | Microplastics (> 100 µm) | Sediment | [6 empty] | NA | 24.7 | 1899-12-31 23:38 |  | NA | MIC_S_036_1067 | C | Polyacrilamide | 75.11 | 0.7093 | 0.3168 | 0.7093 | 1.9977e-05 |  | NA | 2.239 | 0.14149 | 0.29849 | Non-filaments | SC2 | opaque |  | UNDEFINED | Undefined micro-litter items | Undefined micro-litter items | polyacrilamide | River Scheldt | Spotsampling | Westerschelde | River Scheldt (Downstream)
SH_22_05 | 2022-11-22 | River Scheldt (Westerschelde) | MIC_S_036 | Microplastics (> 100 µm) | Sediment | [6 empty] | NA | 24.7 | 1899-12-31 23:38 |  | NA | MIC_S_036_1068 | C | Polyacrilamide | 75.12 | 0.264 | 0.1973 | 0.264 | 4.8257e-06 |  | NA | 1.3381 | 0.14745 | 0.64608 | Non-filaments | SC1 | opaque |  | UNDEFINED | Undefined micro-litter items | Undefined micro-litter items | polyacrilamide | River Scheldt | Spotsampling | Westerschelde | River Scheldt (Downstream)
SH_22_05 | 2022-11-22 | River Scheldt (Westerschelde) | MIC_S_036 | Microplastics (> 100 µm) | Sediment | [6 empty] | NA | 24.7 | 1899-12-31 23:38 |  | NA | MIC_S_036_1069 | C | Polyacrilamide | 78.39 | 0.3138 | 0.1651 | 0.3138 | 2.8276e-06 |  | NA | 1.9007 | 0.086864 | 0.38163 | Non-filaments | SC1 | opaque |  | UNDEFINED | Undefined micro-litter items | Undefined micro-litter items | polyacrilamide | River Scheldt | Spotsampling | Westerschelde | River Scheldt (Downstream)
SH_22_05 | 2022-11-22 | River Scheldt (Westerschelde) | MIC_S_036 | Microplastics (> 100 µm) | Sediment | [6 empty] | NA | 24.7 | 1899-12-31 23:38 |  | NA | MIC_S_036_107 | A | Polyacrilamide | 82.14 | 0.166 | 0.069 | 0.166 | 2.0641e-07 |  | NA | 2.4058 | 0.028681 | 0.26799 | Non-filaments | SC1 | opaque |  | UNDEFINED | Undefined micro-litter items | Undefined micro-litter items | polyacrilamide | River Scheldt | Spotsampling | Westerschelde | River Scheldt (Downstream)
SH_22_05 | 2022-11-22 | River Scheldt (Westerschelde) | MIC_S_036 | Microplastics (> 100 µm) | Sediment | [6 empty] | NA | 24.7 | 1899-12-31 23:38 |  | NA | MIC_S_036_1070 | C | Polyacrilamide | 76.35 | 0.5351 | 0.3319 | 0.5351 | 2.2972e-05 |  | NA | 1.6122 | 0.20586 | 0.48849 | Non-filaments | SC2 | opaque |  | UNDEFINED | Undefined micro-litter items | Undefined micro-litter items | polyacrilamide | River Scheldt | Spotsampling | Westerschelde | River Scheldt (Downstream)
SH_22_05 | 2022-11-22 | River Scheldt (Westerschelde) | MIC_S_036 | Microplastics (> 100 µm) | Sediment | [6 empty] | NA | 24.7 | 1899-12-31 23:38 |  | NA | MIC_S_036_1071 | C | Polyacrilamide | 77.06 | 0.3168 | 0.1715 | 0.3168 | 3.1694e-06 |  | NA | 1.8472 | 0.092842 | 0.39831 | Non-filaments | SC1 | opaque |  | UNDEFINED | Undefined micro-litter items | Undefined micro-litter items | polyacrilamide | River Scheldt | Spotsampling | Westerschelde | River Scheldt (Downstream)
SH_22_05 | 2022-11-22 | River Scheldt (Westerschelde) | MIC_S_036 | Microplastics (> 100 µm) | Sediment | [6 empty] | NA | 24.7 | 1899-12-31 23:38 |  | NA | MIC_S_036_1072 | C | Polyacrilamide | 79.15 | 0.2269 | 0.1689 | 0.2269 | 3.0274e-06 |  | NA | 1.3434 | 0.12573 | 0.64223 | Non-filaments | SC1 | opaque |  | UNDEFINED | Undefined micro-litter items | Undefined micro-litter items | polyacrilamide | River Scheldt | Spotsampling | Westerschelde | River Scheldt (Downstream)
SH_22_05 | 2022-11-22 | River Scheldt (Westerschelde) | MIC_S_036 | Microplastics (> 100 µm) | Sediment | [6 empty] | NA | 24.7 | 1899-12-31 23:38 |  | NA | MIC_S_036_1073 | C | Polyacrilamide | 76.11 | 0.4149 | 0.156 | 0.4149 | 2.3854e-06 |  | NA | 2.6596 | 0.058655 | 0.23055 | Non-filaments | SC1 | opaque |  | UNDEFINED | Undefined micro-litter items | Undefined micro-litter items | polyacrilamide | River Scheldt | Spotsampling | Westerschelde | River Scheldt (Downstream)
SH_22_05 | 2022-11-22 | River Scheldt (Westerschelde) | MIC_S_036 | Microplastics (> 100 µm) | Sediment | [6 empty] | NA | 24.7 | 1899-12-31 23:38 |  | NA | MIC_S_036_1074 | C | Polyacrilamide | 75.95 | 0.2243 | 0.137 | 0.2243 | 1.6156e-06 |  | NA | 1.6372 | 0.083678 | 0.47735 | Non-filaments | SC1 | opaque |  | UNDEFINED | Undefined micro-litter items | Undefined micro-litter items | polyacrilamide | River Scheldt | Spotsampling | Westerschelde | River Scheldt (Downstream)
SH_22_05 | 2022-11-22 | River Scheldt (Westerschelde) | MIC_S_036 | Microplastics (> 100 µm) | Sediment | [6 empty] | NA | 24.7 | 1899-12-31 23:38 |  | NA | MIC_S_036_1075 | C | Polyacrilamide | 76.21 | 0.3847 | 0.2467 | 0.3847 | 9.4338e-06 |  | NA | 1.5594 | 0.1582 | 0.51354 | Non-filaments | SC1 | opaque |  | UNDEFINED | Undefined micro-litter items | Undefined micro-litter items | polyacrilamide | River Scheldt | Spotsampling | Westerschelde | River Scheldt (Downstream)
SH_22_05 | 2022-11-22 | River Scheldt (Westerschelde) | MIC_S_036 | Microplastics (> 100 µm) | Sediment | [6 empty] | NA | 24.7 | 1899-12-31 23:38 |  | NA | MIC_S_036_1076 | C | Polyacrilamide | 79.64 | 0.1555 | 0.0601 | 0.1555 | 1.364e-07 |  | NA | 2.5874 | 0.023228 | 0.24028 | Non-filaments | SC1 | opaque |  | UNDEFINED | Undefined micro-litter items | Undefined micro-litter items | polyacrilamide | River Scheldt | Spotsampling | Westerschelde | River Scheldt (Downstream)
SH_22_05 | 2022-11-22 | River Scheldt (Westerschelde) | MIC_S_036 | Microplastics (> 100 µm) | Sediment | [6 empty] | NA | 24.7 | 1899-12-31 23:38 |  | NA | MIC_S_036_1077 | C | Polyacrilamide | 75.69 | 1.324 | 0.4653 | 1.324 | 6.3296e-05 |  | NA | 2.8455 | 0.16352 | 0.20834 | Non-filaments | SC2 | opaque |  | UNDEFINED | Undefined micro-litter items | Undefined micro-litter items | polyacrilamide | River Scheldt | Spotsampling | Westerschelde | River Scheldt (Downstream)
SH_22_05 | 2022-11-22 | River Scheldt (Westerschelde) | MIC_S_036 | Microplastics (> 100 µm) | Sediment | [6 empty] | NA | 24.7 | 1899-12-31 23:38 |  | NA | MIC_S_036_1078 | C | Polyacrilamide | 76.37 | 0.1056 | 0.07 | 0.1056 | 2.1551e-07 |  | NA | 1.5086 | 0.046402 | 0.5397 | Non-filaments | SC1 | opaque |  | UNDEFINED | Undefined micro-litter items | Undefined micro-litter items | polyacrilamide | River Scheldt | Spotsampling | Westerschelde | River Scheldt (Downstream)
SH_22_05 | 2022-11-22 | River Scheldt (Westerschelde) | MIC_S_036 | Microplastics (> 100 µm) | Sediment | [6 empty] | NA | 24.7 | 1899-12-31 23:38 |  | NA | MIC_S_036_1079 | C | Polyacrilamide | 76.01 | 0.5577 | 0.2705 | 0.5577 | 1.2436e-05 |  | NA | 2.0617 | 0.1312 | 0.33779 | Non-filaments | SC2 | opaque |  | UNDEFINED | Undefined micro-litter items | Undefined micro-litter items | polyacrilamide | River Scheldt | Spotsampling | Westerschelde | River Scheldt (Downstream)
SH_22_05 | 2022-11-22 | River Scheldt (Westerschelde) | MIC_S_036 | Microplastics (> 100 µm) | Sediment | [6 empty] | NA | 24.7 | 1899-12-31 23:38 |  | NA | MIC_S_036_108 | A | Polyacrilamide | 85.21 | 0.1886 | 0.0592 | 0.1886 | 1.3036e-07 |  | NA | 3.1858 | 0.018582 | 0.17586 | Non-filaments | SC1 | opaque |  | UNDEFINED | Undefined micro-litter items | Undefined micro-litter items | polyacrilamide | River Scheldt | Spotsampling | Westerschelde | River Scheldt (Downstream)
SH_22_05 | 2022-11-22 | River Scheldt (Westerschelde) | MIC_S_036 | Microplastics (> 100 µm) | Sediment | [6 empty] | NA | 24.7 | 1899-12-31 23:38 |  | NA | MIC_S_036_1080 | C | Polyacrilamide | 75.37 | 0.7162 | 0.2714 | 0.7162 | 1.2561e-05 |  | NA | 2.6389 | 0.10285 | 0.23327 | Non-filaments | SC2 | opaque |  | UNDEFINED | Undefined micro-litter items | Undefined micro-litter items | polyacrilamide | River Scheldt | Spotsampling | Westerschelde | River Scheldt (Downstream)
SH_22_05 | 2022-11-22 | River Scheldt (Westerschelde) | MIC_S_036 | Microplastics (> 100 µm) | Sediment | [6 empty] | NA | 24.7 | 1899-12-31 23:38 |  | NA | MIC_S_036_1081 | C | Polyacrilamide | 75.96 | 0.5356 | 0.319 | 0.5356 | 2.0396e-05 |  | NA | 1.679 | 0.18999 | 0.45965 | Non-filaments | SC2 | opaque |  | UNDEFINED | Undefined micro-litter items | Undefined micro-litter items | polyacrilamide | River Scheldt | Spotsampling | Westerschelde | River Scheldt (Downstream)
SH_22_05 | 2022-11-22 | River Scheldt (Westerschelde) | MIC_S_036 | Microplastics (> 100 µm) | Sediment | [6 empty] | NA | 24.7 | 1899-12-31 23:38 |  | NA | MIC_S_036_1082 | C | Polyacrilamide | 77.86 | 0.6175 | 0.3683 | 0.6175 | 3.139e-05 |  | NA | 1.6766 | 0.21967 | 0.46062 | Non-filaments | SC2 | opaque |  | UNDEFINED | Undefined micro-litter items | Undefined micro-litter items | polyacrilamide | River Scheldt | Spotsampling | Westerschelde | River Scheldt (Downstream)
SH_22_05 | 2022-11-22 | River Scheldt (Westerschelde) | MIC_S_036 | Microplastics (> 100 µm) | Sediment | [6 empty] | NA | 24.7 | 1899-12-31 23:38 |  | NA | MIC_S_036_1083 | C | Polyacrilamide | 75.49 | 0.5332 | 0.3165 | 0.5332 | 1.9921e-05 |  | NA | 1.6847 | 0.18787 | 0.45733 | Non-filaments | SC2 | opaque |  | UNDEFINED | Undefined micro-litter items | Undefined micro-litter items | polyacrilamide | River Scheldt | Spotsampling | Westerschelde | River Scheldt (Downstream)
SH_22_05 | 2022-11-22 | River Scheldt (Westerschelde) | MIC_S_036 | Microplastics (> 100 µm) | Sediment | [6 empty] | NA | 24.7 | 1899-12-31 23:38 |  | NA | MIC_S_036_1084 | C | Polyacrilamide | 75.84 | 0.166 | 0.1122 | 0.166 | 8.8748e-07 |  | NA | 1.4795 | 0.075836 | 0.55568 | Non-filaments | SC1 | opaque |  | UNDEFINED | Undefined micro-litter items | Undefined micro-litter items | polyacrilamide | River Scheldt | Spotsampling | Westerschelde | River Scheldt (Downstream)
SH_22_05 | 2022-11-22 | River Scheldt (Westerschelde) | MIC_S_036 | Microplastics (> 100 µm) | Sediment | [6 empty] | NA | 24.7 | 1899-12-31 23:38 |  | NA | MIC_S_036_1085 | C | Polyacrilamide | 75.42 | 0.314 | 0.1652 | 0.314 | 2.8328e-06 |  | NA | 1.9007 | 0.086914 | 0.38161 | Non-filaments | SC1 | opaque |  | UNDEFINED | Undefined micro-litter items | Undefined micro-litter items | polyacrilamide | River Scheldt | Spotsampling | Westerschelde | River Scheldt (Downstream)
SH_22_05 | 2022-11-22 | River Scheldt (Westerschelde) | MIC_S_036 | Microplastics (> 100 µm) | Sediment | [6 empty] | NA | 24.7 | 1899-12-31 23:38 |  | NA | MIC_S_036_1086 | C | Polyacrilamide | 76.38 | 0.5168 | 0.2971 | 0.5168 | 1.6477e-05 |  | NA | 1.7395 | 0.1708 | 0.43588 | Non-filaments | SC2 | opaque |  | UNDEFINED | Undefined micro-litter items | Undefined micro-litter items | polyacrilamide | River Scheldt | Spotsampling | Westerschelde | River Scheldt (Downstream)
SH_22_05 | 2022-11-22 | River Scheldt (Westerschelde) | MIC_S_036 | Microplastics (> 100 µm) | Sediment | [6 empty] | NA | 24.7 | 1899-12-31 23:38 |  | NA | MIC_S_036_1087 | C | Polyacrilamide | 75.46 | 0.3197 | 0.1405 | 0.3197 | 1.7426e-06 |  | NA | 2.2754 | 0.061746 | 0.29134 | Non-filaments | SC1 | opaque |  | UNDEFINED | Undefined micro-litter items | Undefined micro-litter items | polyacrilamide | River Scheldt | Spotsampling | Westerschelde | River Scheldt (Downstream)
SH_22_05 | 2022-11-22 | River Scheldt (Westerschelde) | MIC_S_036 | Microplastics (> 100 µm) | Sediment | [6 empty] | NA | 24.7 | 1899-12-31 23:38 |  | NA | MIC_S_036_1088 | C | Polyacrilamide | 75.19 | 0.3577 | 0.2299 | 0.3577 | 7.6348e-06 |  | NA | 1.5559 | 0.14776 | 0.51526 | Non-filaments | SC1 | opaque |  | UNDEFINED | Undefined micro-litter items | Undefined micro-litter items | polyacrilamide | River Scheldt | Spotsampling | Westerschelde | River Scheldt (Downstream)
SH_22_05 | 2022-11-22 | River Scheldt (Westerschelde) | MIC_S_036 | Microplastics (> 100 µm) | Sediment | [6 empty] | NA | 24.7 | 1899-12-31 23:38 |  | NA | MIC_S_036_1089 | C | Polyacrilamide | 76.28 | 0.5149 | 0.281 | 0.5149 | 1.3941e-05 |  | NA | 1.8324 | 0.15335 | 0.40316 | Non-filaments | SC2 | opaque |  | UNDEFINED | Undefined micro-litter items | Undefined micro-litter items | polyacrilamide | River Scheldt | Spotsampling | Westerschelde | River Scheldt (Downstream)
SH_22_05 | 2022-11-22 | River Scheldt (Westerschelde) | MIC_S_036 | Microplastics (> 100 µm) | Sediment | [6 empty] | NA | 24.7 | 1899-12-31 23:38 |  | NA | MIC_S_036_109 | A | Polyacrilamide | 81.42 | 0.3546 | 0.0889 | 0.3546 | 4.4145e-07 |  | NA | 3.9888 | 0.022288 | 0.12553 | Non-filaments | SC1 | opaque |  | UNDEFINED | Undefined micro-litter items | Undefined micro-litter items | polyacrilamide | River Scheldt | Spotsampling | Westerschelde | River Scheldt (Downstream)
SH_22_05 | 2022-11-22 | River Scheldt (Westerschelde) | MIC_S_036 | Microplastics (> 100 µm) | Sediment | [6 empty] | NA | 24.7 | 1899-12-31 23:38 |  | NA | MIC_S_036_1090 | C | Polyacrilamide | 77.06 | 0.9023 | 0.5447 | 0.9023 | 0.00010154 |  | NA | 1.6565 | 0.32882 | 0.46904 | Non-filaments | SC2 | opaque |  | UNDEFINED | Undefined micro-litter items | Undefined micro-litter items | polyacrilamide | River Scheldt | Spotsampling | Westerschelde | River Scheldt (Downstream)
SH_22_05 | 2022-11-22 | River Scheldt (Westerschelde) | MIC_S_036 | Microplastics (> 100 µm) | Sediment | [6 empty] | NA | 24.7 | 1899-12-31 23:38 |  | NA | MIC_S_036_1091 | C | Polyacrilamide | 75.01 | 0.3652 | 0.2395 | 0.3652 | 8.6317e-06 |  | NA | 1.5248 | 0.15707 | 0.53108 | Non-filaments | SC1 | opaque |  | UNDEFINED | Undefined micro-litter items | Undefined micro-litter items | polyacrilamide | River Scheldt | Spotsampling | Westerschelde | River Scheldt (Downstream)
SH_22_05 | 2022-11-22 | River Scheldt (Westerschelde) | MIC_S_036 | Microplastics (> 100 µm) | Sediment | [6 empty] | NA | 24.7 | 1899-12-31 23:38 |  | NA | MIC_S_036_1092 | C | Polyacrilamide | 77.17 | 0.3323 | 0.261 | 0.3323 | 1.1171e-05 |  | NA | 1.2732 | 0.205 | 0.69609 | Non-filaments | SC1 | opaque |  | UNDEFINED | Undefined micro-litter items | Undefined micro-litter items | polyacrilamide | River Scheldt | Spotsampling | Westerschelde | River Scheldt (Downstream)
SH_22_05 | 2022-11-22 | River Scheldt (Westerschelde) | MIC_S_036 | Microplastics (> 100 µm) | Sediment | [6 empty] | NA | 24.7 | 1899-12-31 23:38 |  | NA | MIC_S_036_1093 | C | Polyacrilamide | 75.21 | 0.3395 | 0.2337 | 0.3395 | 8.0197e-06 |  | NA | 1.4527 | 0.16087 | 0.57112 | Non-filaments | SC1 | opaque |  | UNDEFINED | Undefined micro-litter items | Undefined micro-litter items | polyacrilamide | River Scheldt | Spotsampling | Westerschelde | River Scheldt (Downstream)
SH_22_05 | 2022-11-22 | River Scheldt (Westerschelde) | MIC_S_036 | Microplastics (> 100 µm) | Sediment | [6 empty] | NA | 24.7 | 1899-12-31 23:38 |  | NA | MIC_S_036_1094 | C | Polyacrilamide | 79.62 | 0.7998 | 0.3633 | 0.7998 | 3.0128e-05 |  | NA | 2.2015 | 0.16502 | 0.30614 | Non-filaments | SC2 | opaque |  | UNDEFINED | Undefined micro-litter items | Undefined micro-litter items | polyacrilamide | River Scheldt | Spotsampling | Westerschelde | River Scheldt (Downstream)
SH_22_05 | 2022-11-22 | River Scheldt (Westerschelde) | MIC_S_036 | Microplastics (> 100 µm) | Sediment | [6 empty] | NA | 24.7 | 1899-12-31 23:38 |  | NA | MIC_S_036_1095 | C | Polyacrilamide | 77.93 | 0.3369 | 0.1787 | 0.3369 | 3.5855e-06 |  | NA | 1.8853 | 0.094787 | 0.38631 | Non-filaments | SC1 | opaque |  | UNDEFINED | Undefined micro-litter items | Undefined micro-litter items | polyacrilamide | River Scheldt | Spotsampling | Westerschelde | River Scheldt (Downstream)
SH_22_05 | 2022-11-22 | River Scheldt (Westerschelde) | MIC_S_036 | Microplastics (> 100 µm) | Sediment | [6 empty] | NA | 24.7 | 1899-12-31 23:38 |  | NA | MIC_S_036_1096 | C | Polyacrilamide | 78.27 | 0.3461 | 0.1669 | 0.3461 | 2.9211e-06 |  | NA | 2.0737 | 0.080484 | 0.33487 | Non-filaments | SC1 | opaque |  | UNDEFINED | Undefined micro-litter items | Undefined micro-litter items | polyacrilamide | River Scheldt | Spotsampling | Westerschelde | River Scheldt (Downstream)
SH_22_05 | 2022-11-22 | River Scheldt (Westerschelde) | MIC_S_036 | Microplastics (> 100 µm) | Sediment | [6 empty] | NA | 24.7 | 1899-12-31 23:38 |  | NA | MIC_S_036_1097 | C | Polyacrilamide | 76.4 | 0.7324 | 0.4604 | 0.7324 | 6.1318e-05 |  | NA | 1.5908 | 0.28942 | 0.4984 | Non-filaments | SC2 | opaque |  | UNDEFINED | Undefined micro-litter items | Undefined micro-litter items | polyacrilamide | River Scheldt | Spotsampling | Westerschelde | River Scheldt (Downstream)
SH_22_05 | 2022-11-22 | River Scheldt (Westerschelde) | MIC_S_036 | Microplastics (> 100 µm) | Sediment | [6 empty] | NA | 24.7 | 1899-12-31 23:38 |  | NA | MIC_S_036_1098 | C | Polyacrilamide | 79.33 | 0.1799 | 0.1103 | 0.1799 | 8.4315e-07 |  | NA | 1.631 | 0.067627 | 0.48008 | Non-filaments | SC1 | opaque |  | UNDEFINED | Undefined micro-litter items | Undefined micro-litter items | polyacrilamide | River Scheldt | Spotsampling | Westerschelde | River Scheldt (Downstream)
SH_22_05 | 2022-11-22 | River Scheldt (Westerschelde) | MIC_S_036 | Microplastics (> 100 µm) | Sediment | [6 empty] | NA | 24.7 | 1899-12-31 23:38 |  | NA | MIC_S_036_1099 | C | Polyacrilamide | 77.34 | 0.264 | 0.1287 | 0.264 | 1.3394e-06 |  | NA | 2.0513 | 0.062741 | 0.34038 | Non-filaments | SC1 | opaque |  | UNDEFINED | Undefined micro-litter items | Undefined micro-litter items | polyacrilamide | River Scheldt | Spotsampling | Westerschelde | River Scheldt (Downstream)
SH_22_05 | 2022-11-22 | River Scheldt (Westerschelde) | MIC_S_036 | Microplastics (> 100 µm) | Sediment | [6 empty] | NA | 24.7 | 1899-12-31 23:38 |  | NA | MIC_S_036_11 | A | Polyacrilamide | 84.58 | 0.5281 | 0.2785 | 0.5281 | 1.3572e-05 |  | NA | 1.8962 | 0.14687 | 0.38297 | Non-filaments | SC2 | opaque |  | UNDEFINED | Undefined micro-litter items | Undefined micro-litter items | polyacrilamide | River Scheldt | Spotsampling | Westerschelde | River Scheldt (Downstream)
SH_22_05 | 2022-11-22 | River Scheldt (Westerschelde) | MIC_S_036 | Microplastics (> 100 µm) | Sediment | [6 empty] | NA | 24.7 | 1899-12-31 23:38 |  | NA | MIC_S_036_110 | A | Polyacrilamide | 84.32 | 0.1509 | 0.0735 | 0.1509 | 2.4948e-07 |  | NA | 2.0531 | 0.0358 | 0.33994 | Non-filaments | SC1 | opaque |  | UNDEFINED | Undefined micro-litter items | Undefined micro-litter items | polyacrilamide | River Scheldt | Spotsampling | Westerschelde | River Scheldt (Downstream)
SH_22_05 | 2022-11-22 | River Scheldt (Westerschelde) | MIC_S_036 | Microplastics (> 100 µm) | Sediment | [6 empty] | NA | 24.7 | 1899-12-31 23:38 |  | NA | MIC_S_036_1100 | C | Polyacrilamide | 76.03 | 0.2716 | 0.1446 | 0.2716 | 1.8997e-06 |  | NA | 1.8783 | 0.076985 | 0.38847 | Non-filaments | SC1 | opaque |  | UNDEFINED | Undefined micro-litter items | Undefined micro-litter items | polyacrilamide | River Scheldt | Spotsampling | Westerschelde | River Scheldt (Downstream)
SH_22_05 | 2022-11-22 | River Scheldt (Westerschelde) | MIC_S_036 | Microplastics (> 100 µm) | Sediment | [6 empty] | NA | 24.7 | 1899-12-31 23:38 |  | NA | MIC_S_036_1101 | C | Polyacrilamide | 78.53 | 0.1811 | 0.0872 | 0.1811 | 4.1661e-07 |  | NA | 2.0768 | 0.041987 | 0.33412 | Non-filaments | SC1 | opaque |  | UNDEFINED | Undefined micro-litter items | Undefined micro-litter items | polyacrilamide | River Scheldt | Spotsampling | Westerschelde | River Scheldt (Downstream)
SH_22_05 | 2022-11-22 | River Scheldt (Westerschelde) | MIC_S_036 | Microplastics (> 100 µm) | Sediment | [6 empty] | NA | 24.7 | 1899-12-31 23:38 |  | NA | MIC_S_036_1102 | C | Polyacrilamide | 75.09 | 0.3679 | 0.1463 | 0.3679 | 1.9675e-06 |  | NA | 2.5147 | 0.058178 | 0.25077 | Non-filaments | SC1 | opaque |  | UNDEFINED | Undefined micro-litter items | Undefined micro-litter items | polyacrilamide | River Scheldt | Spotsampling | Westerschelde | River Scheldt (Downstream)
SH_22_05 | 2022-11-22 | River Scheldt (Westerschelde) | MIC_S_036 | Microplastics (> 100 µm) | Sediment | [6 empty] | NA | 24.7 | 1899-12-31 23:38 |  | NA | MIC_S_036_1103 | C | Polyacrilamide | 77.18 | 0.3312 | 0.247 | 0.3312 | 9.4683e-06 |  | NA | 1.3409 | 0.18421 | 0.64404 | Non-filaments | SC1 | opaque |  | UNDEFINED | Undefined micro-litter items | Undefined micro-litter items | polyacrilamide | River Scheldt | Spotsampling | Westerschelde | River Scheldt (Downstream)
SH_22_05 | 2022-11-22 | River Scheldt (Westerschelde) | MIC_S_036 | Microplastics (> 100 µm) | Sediment | [6 empty] | NA | 24.7 | 1899-12-31 23:38 |  | NA | MIC_S_036_1104 | C | Polyacrilamide | 76.87 | 0.2339 | 0.1001 | 0.2339 | 6.3021e-07 |  | NA | 2.3367 | 0.042839 | 0.27997 | Non-filaments | SC1 | opaque |  | UNDEFINED | Undefined micro-litter items | Undefined micro-litter items | polyacrilamide | River Scheldt | Spotsampling | Westerschelde | River Scheldt (Downstream)
SH_22_05 | 2022-11-22 | River Scheldt (Westerschelde) | MIC_S_036 | Microplastics (> 100 µm) | Sediment | [6 empty] | NA | 24.7 | 1899-12-31 23:38 |  | NA | MIC_S_036_1105 | C | Polyacrilamide | 78.07 | 0.4287 | 0.2219 | 0.4287 | 6.8652e-06 |  | NA | 1.932 | 0.11486 | 0.3724 | Non-filaments | SC1 | opaque |  | UNDEFINED | Undefined micro-litter items | Undefined micro-litter items | polyacrilamide | River Scheldt | Spotsampling | Westerschelde | River Scheldt (Downstream)
SH_22_05 | 2022-11-22 | River Scheldt (Westerschelde) | MIC_S_036 | Microplastics (> 100 µm) | Sediment | [6 empty] | NA | 24.7 | 1899-12-31 23:38 |  | NA | MIC_S_036_1106 | C | Polyacrilamide | 78.25 | 0.1842 | 0.0755 | 0.1842 | 2.7041e-07 |  | NA | 2.4397 | 0.030946 | 0.26241 | Non-filaments | SC1 | opaque |  | UNDEFINED | Undefined micro-litter items | Undefined micro-litter items | polyacrilamide | River Scheldt | Spotsampling | Westerschelde | River Scheldt (Downstream)
SH_22_05 | 2022-11-22 | River Scheldt (Westerschelde) | MIC_S_036 | Microplastics (> 100 µm) | Sediment | [6 empty] | NA | 24.7 | 1899-12-31 23:38 |  | NA | MIC_S_036_1107 | C | Polyacrilamide | 76.43 | 0.1509 | 0.0792 | 0.1509 | 3.1214e-07 |  | NA | 1.9053 | 0.041568 | 0.38024 | Non-filaments | SC1 | opaque |  | UNDEFINED | Undefined micro-litter items | Undefined micro-litter items | polyacrilamide | River Scheldt | Spotsampling | Westerschelde | River Scheldt (Downstream)
SH_22_05 | 2022-11-22 | River Scheldt (Westerschelde) | MIC_S_036 | Microplastics (> 100 µm) | Sediment | [6 empty] | NA | 24.7 | 1899-12-31 23:38 |  | NA | MIC_S_036_1108 | C | Polyacrilamide | 75.57 | 0.2193 | 0.076 | 0.2193 | 2.7582e-07 |  | NA | 2.8855 | 0.026338 | 0.20402 | Non-filaments | SC1 | opaque |  | UNDEFINED | Undefined micro-litter items | Undefined micro-litter items | polyacrilamide | River Scheldt | Spotsampling | Westerschelde | River Scheldt (Downstream)
SH_22_05 | 2022-11-22 | River Scheldt (Westerschelde) | MIC_S_036 | Microplastics (> 100 µm) | Sediment | [6 empty] | NA | 24.7 | 1899-12-31 23:38 |  | NA | MIC_S_036_1109 | C | Polyacrilamide | 75.47 | 0.1908 | 0.0737 | 0.1908 | 2.5153e-07 |  | NA | 2.5889 | 0.028468 | 0.24007 | Non-filaments | SC1 | opaque |  | UNDEFINED | Undefined micro-litter items | Undefined micro-litter items | polyacrilamide | River Scheldt | Spotsampling | Westerschelde | River Scheldt (Downstream)
SH_22_05 | 2022-11-22 | River Scheldt (Westerschelde) | MIC_S_036 | Microplastics (> 100 µm) | Sediment | [6 empty] | NA | 24.7 | 1899-12-31 23:38 |  | NA | MIC_S_036_111 | A | Polyacrilamide | 81.32 | 0.2052 | 0.1264 | 0.2052 | 1.2689e-06 |  | NA | 1.6234 | 0.07786 | 0.48345 | Non-filaments | SC1 | opaque |  | UNDEFINED | Undefined micro-litter items | Undefined micro-litter items | polyacrilamide | River Scheldt | Spotsampling | Westerschelde | River Scheldt (Downstream)
SH_22_05 | 2022-11-22 | River Scheldt (Westerschelde) | MIC_S_036 | Microplastics (> 100 µm) | Sediment | [6 empty] | NA | 24.7 | 1899-12-31 23:38 |  | NA | MIC_S_036_1110 | C | Polyacrilamide | 76.64 | 0.1837 | 0.0793 | 0.1837 | 3.1333e-07 |  | NA | 2.3165 | 0.034232 | 0.28363 | Non-filaments | SC1 | opaque |  | UNDEFINED | Undefined micro-litter items | Undefined micro-litter items | polyacrilamide | River Scheldt | Spotsampling | Westerschelde | River Scheldt (Downstream)
SH_22_05 | 2022-11-22 | River Scheldt (Westerschelde) | MIC_S_036 | Microplastics (> 100 µm) | Sediment | [6 empty] | NA | 24.7 | 1899-12-31 23:38 |  | NA | MIC_S_036_1111 | C | Polyacrilamide | 76.01 | 0.7206 | 0.34 | 0.7206 | 2.4695e-05 |  | NA | 2.1194 | 0.16042 | 0.3241 | Non-filaments | SC2 | opaque |  | UNDEFINED | Undefined micro-litter items | Undefined micro-litter items | polyacrilamide | River Scheldt | Spotsampling | Westerschelde | River Scheldt (Downstream)
SH_22_05 | 2022-11-22 | River Scheldt (Westerschelde) | MIC_S_036 | Microplastics (> 100 µm) | Sediment | [6 empty] | NA | 24.7 | 1899-12-31 23:38 |  | NA | MIC_S_036_1112 | C | Polyacrilamide | 76.02 | 0.4632 | 0.3435 | 0.4632 | 2.5466e-05 |  | NA | 1.3485 | 0.25473 | 0.63861 | Non-filaments | SC1 | opaque |  | UNDEFINED | Undefined micro-litter items | Undefined micro-litter items | polyacrilamide | River Scheldt | Spotsampling | Westerschelde | River Scheldt (Downstream)
SH_22_05 | 2022-11-22 | River Scheldt (Westerschelde) | MIC_S_036 | Microplastics (> 100 µm) | Sediment | [6 empty] | NA | 24.7 | 1899-12-31 23:38 |  | NA | MIC_S_036_1113 | C | Polyacrilamide | 75.73 | 0.2368 | 0.1392 | 0.2368 | 1.6947e-06 |  | NA | 1.7011 | 0.081827 | 0.4507 | Non-filaments | SC1 | opaque |  | UNDEFINED | Undefined micro-litter items | Undefined micro-litter items | polyacrilamide | River Scheldt | Spotsampling | Westerschelde | River Scheldt (Downstream)
SH_22_05 | 2022-11-22 | River Scheldt (Westerschelde) | MIC_S_036 | Microplastics (> 100 µm) | Sediment | [6 empty] | NA | 24.7 | 1899-12-31 23:38 |  | NA | MIC_S_036_1114 | C | Polyacrilamide | 75.1 | 0.5983 | 0.2502 | 0.5983 | 9.8411e-06 |  | NA | 2.3913 | 0.10463 | 0.27043 | Non-filaments | SC2 | opaque |  | UNDEFINED | Undefined micro-litter items | Undefined micro-litter items | polyacrilamide | River Scheldt | Spotsampling | Westerschelde | River Scheldt (Downstream)
SH_22_05 | 2022-11-22 | River Scheldt (Westerschelde) | MIC_S_036 | Microplastics (> 100 µm) | Sediment | [6 empty] | NA | 24.7 | 1899-12-31 23:38 |  | NA | MIC_S_036_1115 | C | Polyacrilamide | 77.71 | 0.4486 | 0.276 | 0.4486 | 1.321e-05 |  | NA | 1.6254 | 0.16981 | 0.48259 | Non-filaments | SC1 | opaque |  | UNDEFINED | Undefined micro-litter items | Undefined micro-litter items | polyacrilamide | River Scheldt | Spotsampling | Westerschelde | River Scheldt (Downstream)
SH_22_05 | 2022-11-22 | River Scheldt (Westerschelde) | MIC_S_036 | Microplastics (> 100 µm) | Sediment | [6 empty] | NA | 24.7 | 1899-12-31 23:38 |  | NA | MIC_S_036_1116 | C | Polyacrilamide | 75.53 | 0.6865 | 0.3436 | 0.6865 | 2.5488e-05 |  | NA | 1.998 | 0.17198 | 0.35409 | Non-filaments | SC2 | opaque |  | UNDEFINED | Undefined micro-litter items | Undefined micro-litter items | polyacrilamide | River Scheldt | Spotsampling | Westerschelde | River Scheldt (Downstream)
SH_22_05 | 2022-11-22 | River Scheldt (Westerschelde) | MIC_S_036 | Microplastics (> 100 µm) | Sediment | [6 empty] | NA | 24.7 | 1899-12-31 23:38 |  | NA | MIC_S_036_1117 | C | Polyacrilamide | 76.71 | 0.6326 | 0.4125 | 0.6326 | 4.4101e-05 |  | NA | 1.5336 | 0.26898 | 0.52655 | Non-filaments | SC2 | opaque |  | UNDEFINED | Undefined micro-litter items | Undefined micro-litter items | polyacrilamide | River Scheldt | Spotsampling | Westerschelde | River Scheldt (Downstream)
SH_22_05 | 2022-11-22 | River Scheldt (Westerschelde) | MIC_S_036 | Microplastics (> 100 µm) | Sediment | [6 empty] | NA | 24.7 | 1899-12-31 23:38 |  | NA | MIC_S_036_1118 | C | Polyacrilamide | 76.11 | 0.4981 | 0.2694 | 0.4981 | 1.2285e-05 |  | NA | 1.8489 | 0.14571 | 0.39776 | Non-filaments | SC1 | opaque |  | UNDEFINED | Undefined micro-litter items | Undefined micro-litter items | polyacrilamide | River Scheldt | Spotsampling | Westerschelde | River Scheldt (Downstream)
SH_22_05 | 2022-11-22 | River Scheldt (Westerschelde) | MIC_S_036 | Microplastics (> 100 µm) | Sediment | [6 empty] | NA | 24.7 | 1899-12-31 23:38 |  | NA | MIC_S_036_1119 | C | Polyacrilamide | 76.56 | 0.2619 | 0.1436 | 0.2619 | 1.8606e-06 |  | NA | 1.8238 | 0.078736 | 0.406 | Non-filaments | SC1 | opaque |  | UNDEFINED | Undefined micro-litter items | Undefined micro-litter items | polyacrilamide | River Scheldt | Spotsampling | Westerschelde | River Scheldt (Downstream)
SH_22_05 | 2022-11-22 | River Scheldt (Westerschelde) | MIC_S_036 | Microplastics (> 100 µm) | Sediment | [6 empty] | NA | 24.7 | 1899-12-31 23:38 |  | NA | MIC_S_036_112 | A | Polyacrilamide | 81.43 | 0.1584 | 0.0581 | 0.1584 | 1.2323e-07 |  | NA | 2.7263 | 0.021311 | 0.22214 | Non-filaments | SC1 | opaque |  | UNDEFINED | Undefined micro-litter items | Undefined micro-litter items | polyacrilamide | River Scheldt | Spotsampling | Westerschelde | River Scheldt (Downstream)
SH_22_05 | 2022-11-22 | River Scheldt (Westerschelde) | MIC_S_036 | Microplastics (> 100 µm) | Sediment | [6 empty] | NA | 24.7 | 1899-12-31 23:38 |  | NA | MIC_S_036_1120 | C | Polyacrilamide | 77.35 | 0.2448 | 0.174 | 0.2448 | 3.31e-06 |  | NA | 1.4069 | 0.12368 | 0.59925 | Non-filaments | SC1 | opaque |  | UNDEFINED | Undefined micro-litter items | Undefined micro-litter items | polyacrilamide | River Scheldt | Spotsampling | Westerschelde | River Scheldt (Downstream)
SH_22_05 | 2022-11-22 | River Scheldt (Westerschelde) | MIC_S_036 | Microplastics (> 100 µm) | Sediment | [6 empty] | NA | 24.7 | 1899-12-31 23:38 |  | NA | MIC_S_036_1121 | C | Polyacrilamide | 76.88 | 0.4539 | 0.2561 | 0.4539 | 1.0554e-05 |  | NA | 1.7724 | 0.1445 | 0.42381 | Non-filaments | SC1 | opaque |  | UNDEFINED | Undefined micro-litter items | Undefined micro-litter items | polyacrilamide | River Scheldt | Spotsampling | Westerschelde | River Scheldt (Downstream)
SH_22_05 | 2022-11-22 | River Scheldt (Westerschelde) | MIC_S_036 | Microplastics (> 100 µm) | Sediment | [6 empty] | NA | 24.7 | 1899-12-31 23:38 |  | NA | MIC_S_036_1122 | C | Polyacrilamide | 76.3 | 0.4166 | 0.2802 | 0.4166 | 1.3822e-05 |  | NA | 1.4868 | 0.18846 | 0.5516 | Non-filaments | SC1 | opaque |  | UNDEFINED | Undefined micro-litter items | Undefined micro-litter items | polyacrilamide | River Scheldt | Spotsampling | Westerschelde | River Scheldt (Downstream)
SH_22_05 | 2022-11-22 | River Scheldt (Westerschelde) | MIC_S_036 | Microplastics (> 100 µm) | Sediment | [6 empty] | NA | 24.7 | 1899-12-31 23:38 |  | NA | MIC_S_036_1123 | C | Polyacrilamide | 77.69 | 0.2716 | 0.1185 | 0.2716 | 1.0455e-06 |  | NA | 2.292 | 0.051702 | 0.28819 | Non-filaments | SC1 | opaque |  | UNDEFINED | Undefined micro-litter items | Undefined micro-litter items | polyacrilamide | River Scheldt | Spotsampling | Westerschelde | River Scheldt (Downstream)
SH_22_05 | 2022-11-22 | River Scheldt (Westerschelde) | MIC_S_036 | Microplastics (> 100 µm) | Sediment | [6 empty] | NA | 24.7 | 1899-12-31 23:38 |  | NA | MIC_S_036_1124 | C | Polyacrilamide | 75.54 | 0.1826 | 0.1075 | 0.1826 | 7.8056e-07 |  | NA | 1.6986 | 0.063287 | 0.45171 | Non-filaments | SC1 | opaque |  | UNDEFINED | Undefined micro-litter items | Undefined micro-litter items | polyacrilamide | River Scheldt | Spotsampling | Westerschelde | River Scheldt (Downstream)
SH_22_05 | 2022-11-22 | River Scheldt (Westerschelde) | MIC_S_036 | Microplastics (> 100 µm) | Sediment | [6 empty] | NA | 24.7 | 1899-12-31 23:38 |  | NA | MIC_S_036_1125 | C | Polyacrilamide | 77.45 | 0.2575 | 0.148 | 0.2575 | 2.0369e-06 |  | NA | 1.7399 | 0.085064 | 0.43574 | Non-filaments | SC1 | opaque |  | UNDEFINED | Undefined micro-litter items | Undefined micro-litter items | polyacrilamide | River Scheldt | Spotsampling | Westerschelde | River Scheldt (Downstream)
SH_22_05 | 2022-11-22 | River Scheldt (Westerschelde) | MIC_S_036 | Microplastics (> 100 µm) | Sediment | [6 empty] | NA | 24.7 | 1899-12-31 23:38 |  | NA | MIC_S_036_1126 | C | Polyacrilamide | 76.27 | 0.2339 | 0.1131 | 0.2339 | 9.0901e-07 |  | NA | 2.0681 | 0.054688 | 0.33624 | Non-filaments | SC1 | opaque |  | UNDEFINED | Undefined micro-litter items | Undefined micro-litter items | polyacrilamide | River Scheldt | Spotsampling | Westerschelde | River Scheldt (Downstream)
SH_22_05 | 2022-11-22 | River Scheldt (Westerschelde) | MIC_S_036 | Microplastics (> 100 µm) | Sediment | [6 empty] | NA | 24.7 | 1899-12-31 23:38 |  | NA | MIC_S_036_1127 | C | Polyacrilamide | 77.22 | 0.6115 | 0.2916 | 0.6115 | 1.5579e-05 |  | NA | 2.0971 | 0.13905 | 0.3293 | Non-filaments | SC2 | opaque |  | UNDEFINED | Undefined micro-litter items | Undefined micro-litter items | polyacrilamide | River Scheldt | Spotsampling | Westerschelde | River Scheldt (Downstream)
SH_22_05 | 2022-11-22 | River Scheldt (Westerschelde) | MIC_S_036 | Microplastics (> 100 µm) | Sediment | [6 empty] | NA | 24.7 | 1899-12-31 23:38 |  | NA | MIC_S_036_1128 | C | Polyacrilamide | 77.97 | 0.1823 | 0.0851 | 0.1823 | 3.8723e-07 |  | NA | 2.1422 | 0.039726 | 0.31894 | Non-filaments | SC1 | opaque |  | UNDEFINED | Undefined micro-litter items | Undefined micro-litter items | polyacrilamide | River Scheldt | Spotsampling | Westerschelde | River Scheldt (Downstream)
SH_22_05 | 2022-11-22 | River Scheldt (Westerschelde) | MIC_S_036 | Microplastics (> 100 µm) | Sediment | [6 empty] | NA | 24.7 | 1899-12-31 23:38 |  | NA | MIC_S_036_1129 | C | Polyacrilamide | 75.62 | 0.5253 | 0.2241 | 0.5253 | 7.0714e-06 |  | NA | 2.344 | 0.095604 | 0.27865 | Non-filaments | SC2 | opaque |  | UNDEFINED | Undefined micro-litter items | Undefined micro-litter items | polyacrilamide | River Scheldt | Spotsampling | Westerschelde | River Scheldt (Downstream)
SH_22_05 | 2022-11-22 | River Scheldt (Westerschelde) | MIC_S_036 | Microplastics (> 100 µm) | Sediment | [6 empty] | NA | 24.7 | 1899-12-31 23:38 |  | NA | MIC_S_036_113 | A | Polyacrilamide | 82.82 | 0.1132 | 0.0416 | 0.1132 | 4.5233e-08 |  | NA | 2.7212 | 0.015288 | 0.22278 | Non-filaments | SC1 | opaque |  | UNDEFINED | Undefined micro-litter items | Undefined micro-litter items | polyacrilamide | River Scheldt | Spotsampling | Westerschelde | River Scheldt (Downstream)
SH_22_05 | 2022-11-22 | River Scheldt (Westerschelde) | MIC_S_036 | Microplastics (> 100 µm) | Sediment | [6 empty] | NA | 24.7 | 1899-12-31 23:38 |  | NA | MIC_S_036_1130 | C | Polyacrilamide | 79.02 | 0.3646 | 0.217 | 0.3646 | 6.4204e-06 |  | NA | 1.6802 | 0.12915 | 0.45916 | Non-filaments | SC1 | opaque |  | UNDEFINED | Undefined micro-litter items | Undefined micro-litter items | polyacrilamide | River Scheldt | Spotsampling | Westerschelde | River Scheldt (Downstream)
SH_22_05 | 2022-11-22 | River Scheldt (Westerschelde) | MIC_S_036 | Microplastics (> 100 µm) | Sediment | [6 empty] | NA | 24.7 | 1899-12-31 23:38 |  | NA | MIC_S_036_1131 | C | Polyacrilamide | 77.85 | 0.4321 | 0.2857 | 0.4321 | 1.4652e-05 |  | NA | 1.5124 | 0.1889 | 0.53764 | Non-filaments | SC1 | opaque |  | UNDEFINED | Undefined micro-litter items | Undefined micro-litter items | polyacrilamide | River Scheldt | Spotsampling | Westerschelde | River Scheldt (Downstream)
SH_22_05 | 2022-11-22 | River Scheldt (Westerschelde) | MIC_S_036 | Microplastics (> 100 µm) | Sediment | [6 empty] | NA | 24.7 | 1899-12-31 23:38 |  | NA | MIC_S_036_1132 | C | Polyacrilamide | 76.91 | 0.4677 | 0.2513 | 0.4677 | 9.9714e-06 |  | NA | 1.8611 | 0.13503 | 0.39386 | Non-filaments | SC1 | opaque |  | UNDEFINED | Undefined micro-litter items | Undefined micro-litter items | polyacrilamide | River Scheldt | Spotsampling | Westerschelde | River Scheldt (Downstream)
SH_22_05 | 2022-11-22 | River Scheldt (Westerschelde) | MIC_S_036 | Microplastics (> 100 µm) | Sediment | [6 empty] | NA | 24.7 | 1899-12-31 23:38 |  | NA | MIC_S_036_1133 | C | Polyacrilamide | 75.57 | 0.2565 | 0.1675 | 0.2565 | 2.9527e-06 |  | NA | 1.5313 | 0.10938 | 0.5277 | Non-filaments | SC1 | opaque |  | UNDEFINED | Undefined micro-litter items | Undefined micro-litter items | polyacrilamide | River Scheldt | Spotsampling | Westerschelde | River Scheldt (Downstream)
SH_22_05 | 2022-11-22 | River Scheldt (Westerschelde) | MIC_S_036 | Microplastics (> 100 µm) | Sediment | [6 empty] | NA | 24.7 | 1899-12-31 23:38 |  | NA | MIC_S_036_1134 | C | Polyacrilamide | 78.33 | 0.3847 | 0.1998 | 0.3847 | 5.0115e-06 |  | NA | 1.9254 | 0.10377 | 0.37429 | Non-filaments | SC1 | opaque |  | UNDEFINED | Undefined micro-litter items | Undefined micro-litter items | polyacrilamide | River Scheldt | Spotsampling | Westerschelde | River Scheldt (Downstream)
SH_22_05 | 2022-11-22 | River Scheldt (Westerschelde) | MIC_S_036 | Microplastics (> 100 µm) | Sediment | [6 empty] | NA | 24.7 | 1899-12-31 23:38 |  | NA | MIC_S_036_1135 | C | Polyacrilamide | 77.53 | 0.2052 | 0.1765 | 0.2052 | 3.4547e-06 |  | NA | 1.1626 | 0.15181 | 0.79772 | Non-filaments | SC1 | opaque |  | UNDEFINED | Undefined micro-litter items | Undefined micro-litter items | polyacrilamide | River Scheldt | Spotsampling | Westerschelde | River Scheldt (Downstream)
SH_22_05 | 2022-11-22 | River Scheldt (Westerschelde) | MIC_S_036 | Microplastics (> 100 µm) | Sediment | [6 empty] | NA | 24.7 | 1899-12-31 23:38 |  | NA | MIC_S_036_1136 | C | Polyacrilamide | 76.76 | 0.9442 | 0.5741 | 0.9442 | 0.00011889 |  | NA | 1.6447 | 0.34907 | 0.47412 | Non-filaments | SC2 | opaque |  | UNDEFINED | Undefined micro-litter items | Undefined micro-litter items | polyacrilamide | River Scheldt | Spotsampling | Westerschelde | River Scheldt (Downstream)
SH_22_05 | 2022-11-22 | River Scheldt (Westerschelde) | MIC_S_036 | Microplastics (> 100 µm) | Sediment | [6 empty] | NA | 24.7 | 1899-12-31 23:38 |  | NA | MIC_S_036_1137 | C | Polystyreen | 75.3 | 0.2867 | 0.1117 | 0.2867 | 7.5891e-07 |  | NA | 2.5667 | 0.043519 | 0.24319 | Non-filaments | SC1 | opaque |  | UNDEFINED | Undefined micro-litter items | Undefined micro-litter items | polystyrene | River Scheldt | Spotsampling | Westerschelde | River Scheldt (Downstream)
SH_22_05 | 2022-11-22 | River Scheldt (Westerschelde) | MIC_S_036 | Microplastics (> 100 µm) | Sediment | [6 empty] | NA | 24.7 | 1899-12-31 23:38 |  | NA | MIC_S_036_1138 | C | Polyacrilamide | 76.8 | 0.1527 | 0.1157 | 0.1527 | 9.7315e-07 |  | NA | 1.3198 | 0.087665 | 0.65954 | Non-filaments | SC1 | opaque |  | UNDEFINED | Undefined micro-litter items | Undefined micro-litter items | polyacrilamide | River Scheldt | Spotsampling | Westerschelde | River Scheldt (Downstream)
SH_22_05 | 2022-11-22 | River Scheldt (Westerschelde) | MIC_S_036 | Microplastics (> 100 µm) | Sediment | [6 empty] | NA | 24.7 | 1899-12-31 23:38 |  | NA | MIC_S_036_1139 | C | Polyacrilamide | 77.48 | 0.4231 | 0.1627 | 0.4231 | 2.7061e-06 |  | NA | 2.6005 | 0.062565 | 0.23846 | Non-filaments | SC1 | opaque |  | UNDEFINED | Undefined micro-litter items | Undefined micro-litter items | polyacrilamide | River Scheldt | Spotsampling | Westerschelde | River Scheldt (Downstream)
SH_22_05 | 2022-11-22 | River Scheldt (Westerschelde) | MIC_S_036 | Microplastics (> 100 µm) | Sediment | [6 empty] | NA | 24.7 | 1899-12-31 23:38 |  | NA | MIC_S_036_114 | A | Polyacrilamide | 80.19 | 0.1509 | 0.0658 | 0.1509 | 1.79e-07 |  | NA | 2.2933 | 0.028692 | 0.28794 | Non-filaments | SC1 | opaque |  | UNDEFINED | Undefined micro-litter items | Undefined micro-litter items | polyacrilamide | River Scheldt | Spotsampling | Westerschelde | River Scheldt (Downstream)
SH_22_05 | 2022-11-22 | River Scheldt (Westerschelde) | MIC_S_036 | Microplastics (> 100 µm) | Sediment | [6 empty] | NA | 24.7 | 1899-12-31 23:38 |  | NA | MIC_S_036_1140 | C | Polyacrilamide | 77.17 | 0.2299 | 0.1661 | 0.2299 | 2.8793e-06 |  | NA | 1.3841 | 0.12001 | 0.61411 | Non-filaments | SC1 | opaque |  | UNDEFINED | Undefined micro-litter items | Undefined micro-litter items | polyacrilamide | River Scheldt | Spotsampling | Westerschelde | River Scheldt (Downstream)
SH_22_05 | 2022-11-22 | River Scheldt (Westerschelde) | MIC_S_036 | Microplastics (> 100 µm) | Sediment | [6 empty] | NA | 24.7 | 1899-12-31 23:38 |  | NA | MIC_S_036_1141 | C | Polyacrilamide | 75.55 | 0.5777 | 0.2887 | 0.5777 | 1.5119e-05 |  | NA | 2.001 | 0.14428 | 0.35328 | Non-filaments | SC2 | opaque |  | UNDEFINED | Undefined micro-litter items | Undefined micro-litter items | polyacrilamide | River Scheldt | Spotsampling | Westerschelde | River Scheldt (Downstream)
SH_22_05 | 2022-11-22 | River Scheldt (Westerschelde) | MIC_S_036 | Microplastics (> 100 µm) | Sediment | [6 empty] | NA | 24.7 | 1899-12-31 23:38 |  | NA | MIC_S_036_1142 | C | Polyacrilamide | 78.56 | 0.8272 | 0.4237 | 0.8272 | 4.7792e-05 |  | NA | 1.9523 | 0.21702 | 0.36658 | Non-filaments | SC2 | opaque |  | UNDEFINED | Undefined micro-litter items | Undefined micro-litter items | polyacrilamide | River Scheldt | Spotsampling | Westerschelde | River Scheldt (Downstream)
SH_22_05 | 2022-11-22 | River Scheldt (Westerschelde) | MIC_S_036 | Microplastics (> 100 µm) | Sediment | [6 empty] | NA | 24.7 | 1899-12-31 23:38 |  | NA | MIC_S_036_1143 | C | Polyacrilamide | 78.61 | 0.1132 | 0.0628 | 0.1132 | 1.5562e-07 |  | NA | 1.8025 | 0.03484 | 0.41321 | Non-filaments | SC1 | opaque |  | UNDEFINED | Undefined micro-litter items | Undefined micro-litter items | polyacrilamide | River Scheldt | Spotsampling | Westerschelde | River Scheldt (Downstream)
SH_22_05 | 2022-11-22 | River Scheldt (Westerschelde) | MIC_S_036 | Microplastics (> 100 µm) | Sediment | [6 empty] | NA | 24.7 | 1899-12-31 23:38 |  | NA | MIC_S_036_1144 | C | Polyacrilamide | 79.59 | 0.1724 | 0.0841 | 0.1724 | 3.7374e-07 |  | NA | 2.0499 | 0.041026 | 0.34071 | Non-filaments | SC1 | opaque |  | UNDEFINED | Undefined micro-litter items | Undefined micro-litter items | polyacrilamide | River Scheldt | Spotsampling | Westerschelde | River Scheldt (Downstream)
SH_22_05 | 2022-11-22 | River Scheldt (Westerschelde) | MIC_S_036 | Microplastics (> 100 µm) | Sediment | [6 empty] | NA | 24.7 | 1899-12-31 23:38 |  | NA | MIC_S_036_1145 | C | Polyacrilamide | 77.45 | 0.1892 | 0.1191 | 0.1892 | 1.0615e-06 |  | NA | 1.5886 | 0.074973 | 0.49944 | Non-filaments | SC1 | opaque |  | UNDEFINED | Undefined micro-litter items | Undefined micro-litter items | polyacrilamide | River Scheldt | Spotsampling | Westerschelde | River Scheldt (Downstream)
SH_22_05 | 2022-11-22 | River Scheldt (Westerschelde) | MIC_S_036 | Microplastics (> 100 µm) | Sediment | [6 empty] | NA | 24.7 | 1899-12-31 23:38 |  | NA | MIC_S_036_1146 | C | Polystyreen | 80.47 | 0.1928 | 0.1545 | 0.1928 | 2.0082e-06 |  | NA | 1.2479 | 0.12381 | 0.71735 | Non-filaments | SC1 | opaque |  | UNDEFINED | Undefined micro-litter items | Undefined micro-litter items | polystyrene | River Scheldt | Spotsampling | Westerschelde | River Scheldt (Downstream)
SH_22_05 | 2022-11-22 | River Scheldt (Westerschelde) | MIC_S_036 | Microplastics (> 100 µm) | Sediment | [6 empty] | NA | 24.7 | 1899-12-31 23:38 |  | NA | MIC_S_036_1147 | C | Polyacrilamide | 76.92 | 0.1509 | 0.0615 | 0.1509 | 1.4615e-07 |  | NA | 2.4537 | 0.025065 | 0.26018 | Non-filaments | SC1 | opaque |  | UNDEFINED | Undefined micro-litter items | Undefined micro-litter items | polyacrilamide | River Scheldt | Spotsampling | Westerschelde | River Scheldt (Downstream)
SH_22_05 | 2022-11-22 | River Scheldt (Westerschelde) | MIC_S_036 | Microplastics (> 100 µm) | Sediment | [6 empty] | NA | 24.7 | 1899-12-31 23:38 |  | NA | MIC_S_036_1148 | C | Polystyreen | 81.83 | 0.4853 | 0.2253 | 0.4853 | 6.2275e-06 |  | NA | 2.154 | 0.1046 | 0.31632 | Non-filaments | SC1 | opaque |  | UNDEFINED | Undefined micro-litter items | Undefined micro-litter items | polystyrene | River Scheldt | Spotsampling | Westerschelde | River Scheldt (Downstream)
SH_22_05 | 2022-11-22 | River Scheldt (Westerschelde) | MIC_S_036 | Microplastics (> 100 µm) | Sediment | [6 empty] | NA | 24.7 | 1899-12-31 23:38 |  | NA | MIC_S_036_1149 | C | Polyacrilamide | 77.08 | 0.575 | 0.4077 | 0.575 | 4.258e-05 |  | NA | 1.4104 | 0.28908 | 0.59705 | Non-filaments | SC2 | opaque |  | UNDEFINED | Undefined micro-litter items | Undefined micro-litter items | polyacrilamide | River Scheldt | Spotsampling | Westerschelde | River Scheldt (Downstream)
SH_22_05 | 2022-11-22 | River Scheldt (Westerschelde) | MIC_S_036 | Microplastics (> 100 µm) | Sediment | [6 empty] | NA | 24.7 | 1899-12-31 23:38 |  | NA | MIC_S_036_115 | A | Polyacrilamide | 83.52 | 0.1056 | 0.0611 | 0.1056 | 1.4332e-07 |  | NA | 1.7283 | 0.035352 | 0.44011 | Non-filaments | SC1 | opaque |  | UNDEFINED | Undefined micro-litter items | Undefined micro-litter items | polyacrilamide | River Scheldt | Spotsampling | Westerschelde | River Scheldt (Downstream)
SH_22_05 | 2022-11-22 | River Scheldt (Westerschelde) | MIC_S_036 | Microplastics (> 100 µm) | Sediment | [6 empty] | NA | 24.7 | 1899-12-31 23:38 |  | NA | MIC_S_036_116 | A | Polyacrilamide | 82.48 | 0.1056 | 0.0508 | 0.1056 | 8.237e-08 |  | NA | 2.0787 | 0.024438 | 0.33366 | Non-filaments | SC1 | opaque |  | UNDEFINED | Undefined micro-litter items | Undefined micro-litter items | polyacrilamide | River Scheldt | Spotsampling | Westerschelde | River Scheldt (Downstream)
SH_22_05 | 2022-11-22 | River Scheldt (Westerschelde) | MIC_S_036 | Microplastics (> 100 µm) | Sediment | [6 empty] | NA | 24.7 | 1899-12-31 23:38 |  | NA | MIC_S_036_117 | A | Polyacrilamide | 81.47 | 0.1067 | 0.0747 | 0.1067 | 2.619e-07 |  | NA | 1.4284 | 0.052297 | 0.58578 | Non-filaments | SC1 | opaque |  | UNDEFINED | Undefined micro-litter items | Undefined micro-litter items | polyacrilamide | River Scheldt | Spotsampling | Westerschelde | River Scheldt (Downstream)
SH_22_05 | 2022-11-22 | River Scheldt (Westerschelde) | MIC_S_036 | Microplastics (> 100 µm) | Sediment | [6 empty] | NA | 24.7 | 1899-12-31 23:38 |  | NA | MIC_S_036_118 | A | Polyacrilamide | 80.76 | 0.1132 | 0.0544 | 0.1132 | 1.0115e-07 |  | NA | 2.0809 | 0.026143 | 0.33314 | Non-filaments | SC1 | opaque |  | UNDEFINED | Undefined micro-litter items | Undefined micro-litter items | polyacrilamide | River Scheldt | Spotsampling | Westerschelde | River Scheldt (Downstream)
SH_22_05 | 2022-11-22 | River Scheldt (Westerschelde) | MIC_S_036 | Microplastics (> 100 µm) | Sediment | [6 empty] | NA | 24.7 | 1899-12-31 23:38 |  | NA | MIC_S_036_119 | A | Polyacrilamide | 81.81 | 0.1056 | 0.0611 | 0.1056 | 1.4332e-07 |  | NA | 1.7283 | 0.035352 | 0.44011 | Non-filaments | SC1 | opaque |  | UNDEFINED | Undefined micro-litter items | Undefined micro-litter items | polyacrilamide | River Scheldt | Spotsampling | Westerschelde | River Scheldt (Downstream)
SH_22_05 | 2022-11-22 | River Scheldt (Westerschelde) | MIC_S_036 | Microplastics (> 100 µm) | Sediment | [6 empty] | NA | 24.7 | 1899-12-31 23:38 |  | NA | MIC_S_036_12 | A | Polyacrilamide | 86.14 | 0.1358 | 0.0459 | 0.1358 | 6.076e-08 |  | NA | 2.9586 | 0.015514 | 0.1965 | Non-filaments | SC1 | opaque |  | UNDEFINED | Undefined micro-litter items | Undefined micro-litter items | polyacrilamide | River Scheldt | Spotsampling | Westerschelde | River Scheldt (Downstream)
SH_22_05 | 2022-11-22 | River Scheldt (Westerschelde) | MIC_S_036 | Microplastics (> 100 µm) | Sediment | [6 empty] | NA | 24.7 | 1899-12-31 23:38 |  | NA | MIC_S_036_120 | A | Polyacrilamide | 80.66 | 0.2037 | 0.1025 | 0.2037 | 6.7663e-07 |  | NA | 1.9873 | 0.051577 | 0.35694 | Non-filaments | SC1 | opaque |  | UNDEFINED | Undefined micro-litter items | Undefined micro-litter items | polyacrilamide | River Scheldt | Spotsampling | Westerschelde | River Scheldt (Downstream)
SH_22_05 | 2022-11-22 | River Scheldt (Westerschelde) | MIC_S_036 | Microplastics (> 100 µm) | Sediment | [6 empty] | NA | 24.7 | 1899-12-31 23:38 |  | NA | MIC_S_036_121 | A | Polyacrilamide | 83.96 | 0.1385 | 0.0586 | 0.1385 | 1.2644e-07 |  | NA | 2.3635 | 0.024794 | 0.27521 | Non-filaments | SC1 | opaque |  | UNDEFINED | Undefined micro-litter items | Undefined micro-litter items | polyacrilamide | River Scheldt | Spotsampling | Westerschelde | River Scheldt (Downstream)
SH_22_05 | 2022-11-22 | River Scheldt (Westerschelde) | MIC_S_036 | Microplastics (> 100 µm) | Sediment | [6 empty] | NA | 24.7 | 1899-12-31 23:38 |  | NA | MIC_S_036_122 | A | Polyacrilamide | 80.09 | 0.1048 | 0.0892 | 0.1048 | 4.4594e-07 |  | NA | 1.1749 | 0.075922 | 0.78525 | Non-filaments | SC1 | opaque |  | UNDEFINED | Undefined micro-litter items | Undefined micro-litter items | polyacrilamide | River Scheldt | Spotsampling | Westerschelde | River Scheldt (Downstream)
SH_22_05 | 2022-11-22 | River Scheldt (Westerschelde) | MIC_S_036 | Microplastics (> 100 µm) | Sediment | [6 empty] | NA | 24.7 | 1899-12-31 23:38 |  | NA | MIC_S_036_123 | A | Polyacrilamide | 84.35 | 0.1584 | 0.0558 | 0.1584 | 1.0916e-07 |  | NA | 2.8387 | 0.019657 | 0.20908 | Non-filaments | SC1 | opaque |  | UNDEFINED | Undefined micro-litter items | Undefined micro-litter items | polyacrilamide | River Scheldt | Spotsampling | Westerschelde | River Scheldt (Downstream)
SH_22_05 | 2022-11-22 | River Scheldt (Westerschelde) | MIC_S_036 | Microplastics (> 100 µm) | Sediment | [6 empty] | NA | 24.7 | 1899-12-31 23:38 |  | NA | MIC_S_036_124 | A | Polyacrilamide | 84.05 | 0.1737 | 0.1106 | 0.1737 | 8.5005e-07 |  | NA | 1.5705 | 0.070422 | 0.50808 | Non-filaments | SC1 | opaque |  | UNDEFINED | Undefined micro-litter items | Undefined micro-litter items | polyacrilamide | River Scheldt | Spotsampling | Westerschelde | River Scheldt (Downstream)
SH_22_05 | 2022-11-22 | River Scheldt (Westerschelde) | MIC_S_036 | Microplastics (> 100 µm) | Sediment | [6 empty] | NA | 24.7 | 1899-12-31 23:38 |  | NA | MIC_S_036_125 | A | Polyacrilamide | 84.1 | 0.172 | 0.0729 | 0.172 | 2.4342e-07 |  | NA | 2.3594 | 0.030898 | 0.27593 | Non-filaments | SC1 | opaque |  | UNDEFINED | Undefined micro-litter items | Undefined micro-litter items | polyacrilamide | River Scheldt | Spotsampling | Westerschelde | River Scheldt (Downstream)
SH_22_05 | 2022-11-22 | River Scheldt (Westerschelde) | MIC_S_036 | Microplastics (> 100 µm) | Sediment | [6 empty] | NA | 24.7 | 1899-12-31 23:38 |  | NA | MIC_S_036_126 | A | Polyacrilamide | 84.12 | 0.2339 | 0.1078 | 0.2339 | 7.8711e-07 |  | NA | 2.1698 | 0.049683 | 0.31288 | Non-filaments | SC1 | opaque |  | UNDEFINED | Undefined micro-litter items | Undefined micro-litter items | polyacrilamide | River Scheldt | Spotsampling | Westerschelde | River Scheldt (Downstream)
SH_22_05 | 2022-11-22 | River Scheldt (Westerschelde) | MIC_S_036 | Microplastics (> 100 µm) | Sediment | [6 empty] | NA | 24.7 | 1899-12-31 23:38 |  | NA | MIC_S_036_127 | A | Polyacrilamide | 86.41 | 0.2457 | 0.0525 | 0.2457 | 9.092e-08 |  | NA | 4.68 | 0.011218 | 0.098771 | Non-filaments | SC1 | opaque |  | UNDEFINED | Undefined micro-litter items | Undefined micro-litter items | polyacrilamide | River Scheldt | Spotsampling | Westerschelde | River Scheldt (Downstream)
SH_22_05 | 2022-11-22 | River Scheldt (Westerschelde) | MIC_S_036 | Microplastics (> 100 µm) | Sediment | [6 empty] | NA | 24.7 | 1899-12-31 23:38 |  | NA | MIC_S_036_128 | A | Polyacrilamide | 89.37 | 0.1181 | 0.0448 | 0.1181 | 5.6496e-08 |  | NA | 2.6362 | 0.016994 | 0.23364 | Non-filaments | SC1 | opaque |  | UNDEFINED | Undefined micro-litter items | Undefined micro-litter items | polyacrilamide | River Scheldt | Spotsampling | Westerschelde | River Scheldt (Downstream)
SH_22_05 | 2022-11-22 | River Scheldt (Westerschelde) | MIC_S_036 | Microplastics (> 100 µm) | Sediment | [6 empty] | NA | 24.7 | 1899-12-31 23:38 |  | NA | MIC_S_036_129 | A | Polyacrilamide | 88.31 | 0.1282 | 0.0751 | 0.1282 | 2.6613e-07 |  | NA | 1.7071 | 0.043994 | 0.44836 | Non-filaments | SC1 | opaque |  | UNDEFINED | Undefined micro-litter items | Undefined micro-litter items | polyacrilamide | River Scheldt | Spotsampling | Westerschelde | River Scheldt (Downstream)
SH_22_05 | 2022-11-22 | River Scheldt (Westerschelde) | MIC_S_036 | Microplastics (> 100 µm) | Sediment | [6 empty] | NA | 24.7 | 1899-12-31 23:38 |  | NA | MIC_S_036_13 | A | Polyacrilamide | 81.91 | 0.4118 | 0.1932 | 0.4118 | 4.5311e-06 |  | NA | 2.1315 | 0.090642 | 0.32135 | Non-filaments | SC1 | opaque |  | UNDEFINED | Undefined micro-litter items | Undefined micro-litter items | polyacrilamide | River Scheldt | Spotsampling | Westerschelde | River Scheldt (Downstream)
SH_22_05 | 2022-11-22 | River Scheldt (Westerschelde) | MIC_S_036 | Microplastics (> 100 µm) | Sediment | [6 empty] | NA | 24.7 | 1899-12-31 23:38 |  | NA | MIC_S_036_130 | A | Polyacrilamide | 89.78 | 0.2791 | 0.1077 | 0.2791 | 7.8492e-07 |  | NA | 2.5915 | 0.04156 | 0.23971 | Non-filaments | SC1 | opaque |  | UNDEFINED | Undefined micro-litter items | Undefined micro-litter items | polyacrilamide | River Scheldt | Spotsampling | Westerschelde | River Scheldt (Downstream)
SH_22_05 | 2022-11-22 | River Scheldt (Westerschelde) | MIC_S_036 | Microplastics (> 100 µm) | Sediment | [6 empty] | NA | 24.7 | 1899-12-31 23:38 |  | NA | MIC_S_036_131 | A | Polyacrilamide | 88.7 | 0.1178 | 0.0756 | 0.1178 | 2.7148e-07 |  | NA | 1.5582 | 0.048517 | 0.51412 | Non-filaments | SC1 | opaque |  | UNDEFINED | Undefined micro-litter items | Undefined micro-litter items | polyacrilamide | River Scheldt | Spotsampling | Westerschelde | River Scheldt (Downstream)
SH_22_05 | 2022-11-22 | River Scheldt (Westerschelde) | MIC_S_036 | Microplastics (> 100 µm) | Sediment | [6 empty] | NA | 24.7 | 1899-12-31 23:38 |  | NA | MIC_S_036_132 | A | Polyacrilamide | 86.91 | 0.2188 | 0.108 | 0.2188 | 7.915e-07 |  | NA | 2.0259 | 0.053309 | 0.34679 | Non-filaments | SC1 | opaque |  | UNDEFINED | Undefined micro-litter items | Undefined micro-litter items | polyacrilamide | River Scheldt | Spotsampling | Westerschelde | River Scheldt (Downstream)
SH_22_05 | 2022-11-22 | River Scheldt (Westerschelde) | MIC_S_036 | Microplastics (> 100 µm) | Sediment | [6 empty] | NA | 24.7 | 1899-12-31 23:38 |  | NA | MIC_S_036_133 | A | Polyacrilamide | 89.33 | 0.2324 | 0.1194 | 0.2324 | 1.0695e-06 |  | NA | 1.9464 | 0.061344 | 0.36826 | Non-filaments | SC1 | opaque |  | UNDEFINED | Undefined micro-litter items | Undefined micro-litter items | polyacrilamide | River Scheldt | Spotsampling | Westerschelde | River Scheldt (Downstream)
SH_22_05 | 2022-11-22 | River Scheldt (Westerschelde) | MIC_S_036 | Microplastics (> 100 µm) | Sediment | [6 empty] | NA | 24.7 | 1899-12-31 23:38 |  | NA | MIC_S_036_134 | A | Polyacrilamide | 84.79 | 0.1967 | 0.1208 | 0.1967 | 1.1076e-06 |  | NA | 1.6283 | 0.074187 | 0.48128 | Non-filaments | SC1 | opaque |  | UNDEFINED | Undefined micro-litter items | Undefined micro-litter items | polyacrilamide | River Scheldt | Spotsampling | Westerschelde | River Scheldt (Downstream)
SH_22_05 | 2022-11-22 | River Scheldt (Westerschelde) | MIC_S_036 | Microplastics (> 100 µm) | Sediment | [6 empty] | NA | 24.7 | 1899-12-31 23:38 |  | NA | MIC_S_036_135 | A | Polyacrilamide | 87.2 | 0.2329 | 0.0993 | 0.2329 | 6.1522e-07 |  | NA | 2.3454 | 0.042338 | 0.2784 | Non-filaments | SC1 | opaque |  | UNDEFINED | Undefined micro-litter items | Undefined micro-litter items | polyacrilamide | River Scheldt | Spotsampling | Westerschelde | River Scheldt (Downstream)
SH_22_05 | 2022-11-22 | River Scheldt (Westerschelde) | MIC_S_036 | Microplastics (> 100 µm) | Sediment | [6 empty] | NA | 24.7 | 1899-12-31 23:38 |  | NA | MIC_S_036_136 | A | Polyacrilamide | 87.74 | 0.1509 | 0.1028 | 0.1509 | 6.8259e-07 |  | NA | 1.4679 | 0.070032 | 0.56228 | Non-filaments | SC1 | opaque |  | UNDEFINED | Undefined micro-litter items | Undefined micro-litter items | polyacrilamide | River Scheldt | Spotsampling | Westerschelde | River Scheldt (Downstream)
SH_22_05 | 2022-11-22 | River Scheldt (Westerschelde) | MIC_S_036 | Microplastics (> 100 µm) | Sediment | [6 empty] | NA | 24.7 | 1899-12-31 23:38 |  | NA | MIC_S_036_137 | A | Polyacrilamide | 90.66 | 0.1207 | 0.072 | 0.1207 | 2.3452e-07 |  | NA | 1.6764 | 0.042949 | 0.46072 | Non-filaments | SC1 | opaque |  | UNDEFINED | Undefined micro-litter items | Undefined micro-litter items | polyacrilamide | River Scheldt | Spotsampling | Westerschelde | River Scheldt (Downstream)
SH_22_05 | 2022-11-22 | River Scheldt (Westerschelde) | MIC_S_036 | Microplastics (> 100 µm) | Sediment | [6 empty] | NA | 24.7 | 1899-12-31 23:38 |  | NA | MIC_S_036_138 | A | Polyacrilamide | 87.46 | 0.1433 | 0.043 | 0.1433 | 4.9956e-08 |  | NA | 3.3326 | 0.012903 | 0.16437 | Non-filaments | SC1 | opaque |  | UNDEFINED | Undefined micro-litter items | Undefined micro-litter items | polyacrilamide | River Scheldt | Spotsampling | Westerschelde | River Scheldt (Downstream)
SH_22_05 | 2022-11-22 | River Scheldt (Westerschelde) | MIC_S_036 | Microplastics (> 100 µm) | Sediment | [6 empty] | NA | 24.7 | 1899-12-31 23:38 |  | NA | MIC_S_036_139 | A | Polyacrilamide | 85.23 | 0.2667 | 0.106 | 0.2667 | 7.4834e-07 |  | NA | 2.516 | 0.04213 | 0.25057 | Non-filaments | SC1 | opaque |  | UNDEFINED | Undefined micro-litter items | Undefined micro-litter items | polyacrilamide | River Scheldt | Spotsampling | Westerschelde | River Scheldt (Downstream)
SH_22_05 | 2022-11-22 | River Scheldt (Westerschelde) | MIC_S_036 | Microplastics (> 100 µm) | Sediment | [6 empty] | NA | 24.7 | 1899-12-31 23:38 |  | NA | MIC_S_036_14 | A | Polyacrilamide | 85.75 | 0.2601 | 0.1178 | 0.2601 | 1.0271e-06 |  | NA | 2.208 | 0.053352 | 0.30479 | Non-filaments | SC1 | opaque |  | UNDEFINED | Undefined micro-litter items | Undefined micro-litter items | polyacrilamide | River Scheldt | Spotsampling | Westerschelde | River Scheldt (Downstream)
SH_22_05 | 2022-11-22 | River Scheldt (Westerschelde) | MIC_S_036 | Microplastics (> 100 µm) | Sediment | [6 empty] | NA | 24.7 | 1899-12-31 23:38 |  | NA | MIC_S_036_140 | A | Polyacrilamide | 89.66 | 0.1056 | 0.0274 | 0.1056 | 1.2925e-08 |  | NA | 3.854 | 0.0071095 | 0.13217 | Non-filaments | SC1 | opaque |  | UNDEFINED | Undefined micro-litter items | Undefined micro-litter items | polyacrilamide | River Scheldt | Spotsampling | Westerschelde | River Scheldt (Downstream)
SH_22_05 | 2022-11-22 | River Scheldt (Westerschelde) | MIC_S_036 | Microplastics (> 100 µm) | Sediment | [6 empty] | NA | 24.7 | 1899-12-31 23:38 |  | NA | MIC_S_036_141 | A | Polyacrilamide | 85.84 | 0.2101 | 0.1486 | 0.2101 | 2.0618e-06 |  | NA | 1.4139 | 0.1051 | 0.59482 | Non-filaments | SC1 | opaque |  | UNDEFINED | Undefined micro-litter items | Undefined micro-litter items | polyacrilamide | River Scheldt | Spotsampling | Westerschelde | River Scheldt (Downstream)
SH_22_05 | 2022-11-22 | River Scheldt (Westerschelde) | MIC_S_036 | Microplastics (> 100 µm) | Sediment | [6 empty] | NA | 24.7 | 1899-12-31 23:38 |  | NA | MIC_S_036_142 | A | Polyacrilamide | 86.25 | 0.167 | 0.1146 | 0.167 | 9.4566e-07 |  | NA | 1.4572 | 0.078642 | 0.56846 | Non-filaments | SC1 | opaque |  | UNDEFINED | Undefined micro-litter items | Undefined micro-litter items | polyacrilamide | River Scheldt | Spotsampling | Westerschelde | River Scheldt (Downstream)
SH_22_05 | 2022-11-22 | River Scheldt (Westerschelde) | MIC_S_036 | Microplastics (> 100 µm) | Sediment | [6 empty] | NA | 24.7 | 1899-12-31 23:38 |  | NA | MIC_S_036_143 | A | Polyacrilamide | 88.6 | 0.2863 | 0.1185 | 0.2863 | 1.0455e-06 |  | NA | 2.416 | 0.049047 | 0.26628 | Non-filaments | SC1 | opaque |  | UNDEFINED | Undefined micro-litter items | Undefined micro-litter items | polyacrilamide | River Scheldt | Spotsampling | Westerschelde | River Scheldt (Downstream)
SH_22_05 | 2022-11-22 | River Scheldt (Westerschelde) | MIC_S_036 | Microplastics (> 100 µm) | Sediment | [6 empty] | NA | 24.7 | 1899-12-31 23:38 |  | NA | MIC_S_036_144 | A | Polyacrilamide | 85.76 | 0.2052 | 0.0975 | 0.2052 | 5.8236e-07 |  | NA | 2.1046 | 0.046327 | 0.32752 | Non-filaments | SC1 | opaque |  | UNDEFINED | Undefined micro-litter items | Undefined micro-litter items | polyacrilamide | River Scheldt | Spotsampling | Westerschelde | River Scheldt (Downstream)
SH_22_05 | 2022-11-22 | River Scheldt (Westerschelde) | MIC_S_036 | Microplastics (> 100 µm) | Sediment | [6 empty] | NA | 24.7 | 1899-12-31 23:38 |  | NA | MIC_S_036_145 | A | Polyacrilamide | 87.72 | 0.1632 | 0.1225 | 0.1632 | 1.155e-06 |  | NA | 1.3322 | 0.09195 | 0.65032 | Non-filaments | SC1 | opaque |  | UNDEFINED | Undefined micro-litter items | Undefined micro-litter items | polyacrilamide | River Scheldt | Spotsampling | Westerschelde | River Scheldt (Downstream)
SH_22_05 | 2022-11-22 | River Scheldt (Westerschelde) | MIC_S_036 | Microplastics (> 100 µm) | Sediment | [6 empty] | NA | 24.7 | 1899-12-31 23:38 |  | NA | MIC_S_036_146 | A | Polyacrilamide | 89.44 | 0.1056 | 0.0624 | 0.1056 | 1.5266e-07 |  | NA | 1.6923 | 0.036873 | 0.45424 | Non-filaments | SC1 | opaque |  | UNDEFINED | Undefined micro-litter items | Undefined micro-litter items | polyacrilamide | River Scheldt | Spotsampling | Westerschelde | River Scheldt (Downstream)
SH_22_05 | 2022-11-22 | River Scheldt (Westerschelde) | MIC_S_036 | Microplastics (> 100 µm) | Sediment | [6 empty] | NA | 24.7 | 1899-12-31 23:38 |  | NA | MIC_S_036_147 | A | Polyacrilamide | 87.77 | 0.1451 | 0.0489 | 0.1451 | 7.3469e-08 |  | NA | 2.9673 | 0.01648 | 0.19564 | Non-filaments | SC1 | opaque |  | UNDEFINED | Undefined micro-litter items | Undefined micro-litter items | polyacrilamide | River Scheldt | Spotsampling | Westerschelde | River Scheldt (Downstream)
SH_22_05 | 2022-11-22 | River Scheldt (Westerschelde) | MIC_S_036 | Microplastics (> 100 µm) | Sediment | [6 empty] | NA | 24.7 | 1899-12-31 23:38 |  | NA | MIC_S_036_148 | A | Polyacrilamide | 88.55 | 0.1735 | 0.0727 | 0.1735 | 2.4143e-07 |  | NA | 2.3865 | 0.030463 | 0.27124 | Non-filaments | SC1 | opaque |  | UNDEFINED | Undefined micro-litter items | Undefined micro-litter items | polyacrilamide | River Scheldt | Spotsampling | Westerschelde | River Scheldt (Downstream)
SH_22_05 | 2022-11-22 | River Scheldt (Westerschelde) | MIC_S_036 | Microplastics (> 100 µm) | Sediment | [6 empty] | NA | 24.7 | 1899-12-31 23:38 |  | NA | MIC_S_036_149 | A | Polyacrilamide | 86.71 | 0.4753 | 0.164 | 0.4753 | 2.7715e-06 |  | NA | 2.8982 | 0.056587 | 0.20268 | Non-filaments | SC1 | opaque |  | UNDEFINED | Undefined micro-litter items | Undefined micro-litter items | polyacrilamide | River Scheldt | Spotsampling | Westerschelde | River Scheldt (Downstream)
SH_22_05 | 2022-11-22 | River Scheldt (Westerschelde) | MIC_S_036 | Microplastics (> 100 µm) | Sediment | [6 empty] | NA | 24.7 | 1899-12-31 23:38 |  | NA | MIC_S_036_15 | A | Polyacrilamide | 87.9 | 0.1957 | 0.1018 | 0.1957 | 6.6286e-07 |  | NA | 1.9224 | 0.052955 | 0.37518 | Non-filaments | SC1 | opaque |  | UNDEFINED | Undefined micro-litter items | Undefined micro-litter items | polyacrilamide | River Scheldt | Spotsampling | Westerschelde | River Scheldt (Downstream)
SH_22_05 | 2022-11-22 | River Scheldt (Westerschelde) | MIC_S_036 | Microplastics (> 100 µm) | Sediment | [6 empty] | NA | 24.7 | 1899-12-31 23:38 |  | NA | MIC_S_036_150 | A | Polyacrilamide | 85.01 | 0.1584 | 0.0956 | 0.1584 | 5.4898e-07 |  | NA | 1.6569 | 0.057698 | 0.46887 | Non-filaments | SC1 | opaque |  | UNDEFINED | Undefined micro-litter items | Undefined micro-litter items | polyacrilamide | River Scheldt | Spotsampling | Westerschelde | River Scheldt (Downstream)
SH_22_05 | 2022-11-22 | River Scheldt (Westerschelde) | MIC_S_036 | Microplastics (> 100 µm) | Sediment | [6 empty] | NA | 24.7 | 1899-12-31 23:38 |  | NA | MIC_S_036_151 | A | Polyacrilamide | 87.2 | 0.2995 | 0.1016 | 0.2995 | 6.5896e-07 |  | NA | 2.9478 | 0.034466 | 0.19758 | Non-filaments | SC1 | opaque |  | UNDEFINED | Undefined micro-litter items | Undefined micro-litter items | polyacrilamide | River Scheldt | Spotsampling | Westerschelde | River Scheldt (Downstream)
SH_22_05 | 2022-11-22 | River Scheldt (Westerschelde) | MIC_S_036 | Microplastics (> 100 µm) | Sediment | [6 empty] | NA | 24.7 | 1899-12-31 23:38 |  | NA | MIC_S_036_152 | A | Polyacrilamide | 85.44 | 0.3546 | 0.1365 | 0.3546 | 1.598e-06 |  | NA | 2.5978 | 0.052544 | 0.23883 | Non-filaments | SC1 | opaque |  | UNDEFINED | Undefined micro-litter items | Undefined micro-litter items | polyacrilamide | River Scheldt | Spotsampling | Westerschelde | River Scheldt (Downstream)
SH_22_05 | 2022-11-22 | River Scheldt (Westerschelde) | MIC_S_036 | Microplastics (> 100 µm) | Sediment | [6 empty] | NA | 24.7 | 1899-12-31 23:38 |  | NA | MIC_S_036_153 | A | Polyacrilamide | 86.31 | 0.2992 | 0.1143 | 0.2992 | 9.3825e-07 |  | NA | 2.6177 | 0.043665 | 0.23612 | Non-filaments | SC1 | opaque |  | UNDEFINED | Undefined micro-litter items | Undefined micro-litter items | polyacrilamide | River Scheldt | Spotsampling | Westerschelde | River Scheldt (Downstream)
SH_22_05 | 2022-11-22 | River Scheldt (Westerschelde) | MIC_S_036 | Microplastics (> 100 µm) | Sediment | [6 empty] | NA | 24.7 | 1899-12-31 23:38 |  | NA | MIC_S_036_154 | A | Polyacrilamide | 83.27 | 0.6146 | 0.1302 | 0.6146 | 1.3868e-06 |  | NA | 4.7204 | 0.027582 | 0.097505 | Non-filaments | SC2 | opaque |  | UNDEFINED | Undefined micro-litter items | Undefined micro-litter items | polyacrilamide | River Scheldt | Spotsampling | Westerschelde | River Scheldt (Downstream)
SH_22_05 | 2022-11-22 | River Scheldt (Westerschelde) | MIC_S_036 | Microplastics (> 100 µm) | Sediment | [6 empty] | NA | 24.7 | 1899-12-31 23:38 |  | NA | MIC_S_036_155 | A | Polyacrilamide | 82.97 | 0.1132 | 0.0455 | 0.1132 | 5.9185e-08 |  | NA | 2.4879 | 0.018288 | 0.25483 | Non-filaments | SC1 | opaque |  | UNDEFINED | Undefined micro-litter items | Undefined micro-litter items | polyacrilamide | River Scheldt | Spotsampling | Westerschelde | River Scheldt (Downstream)
SH_22_05 | 2022-11-22 | River Scheldt (Westerschelde) | MIC_S_036 | Microplastics (> 100 µm) | Sediment | [6 empty] | NA | 24.7 | 1899-12-31 23:38 |  | NA | MIC_S_036_156 | A | Polyacrilamide | 82.83 | 0.2188 | 0.1186 | 0.2188 | 1.0482e-06 |  | NA | 1.8449 | 0.064287 | 0.39908 | Non-filaments | SC1 | opaque |  | UNDEFINED | Undefined micro-litter items | Undefined micro-litter items | polyacrilamide | River Scheldt | Spotsampling | Westerschelde | River Scheldt (Downstream)
SH_22_05 | 2022-11-22 | River Scheldt (Westerschelde) | MIC_S_036 | Microplastics (> 100 µm) | Sediment | [6 empty] | NA | 24.7 | 1899-12-31 23:38 |  | NA | MIC_S_036_157 | A | Polyacrilamide | 84.74 | 0.1012 | 0.0351 | 0.1012 | 2.7171e-08 |  | NA | 2.8832 | 0.012174 | 0.20426 | Non-filaments | SC1 | opaque |  | UNDEFINED | Undefined micro-litter items | Undefined micro-litter items | polyacrilamide | River Scheldt | Spotsampling | Westerschelde | River Scheldt (Downstream)
SH_22_05 | 2022-11-22 | River Scheldt (Westerschelde) | MIC_S_036 | Microplastics (> 100 µm) | Sediment | [6 empty] | NA | 24.7 | 1899-12-31 23:38 |  | NA | MIC_S_036_158 | A | Polyacrilamide | 81.67 | 0.4149 | 0.1628 | 0.4149 | 2.7111e-06 |  | NA | 2.5485 | 0.06388 | 0.24579 | Non-filaments | SC1 | opaque |  | UNDEFINED | Undefined micro-litter items | Undefined micro-litter items | polyacrilamide | River Scheldt | Spotsampling | Westerschelde | River Scheldt (Downstream)
SH_22_05 | 2022-11-22 | River Scheldt (Westerschelde) | MIC_S_036 | Microplastics (> 100 µm) | Sediment | [6 empty] | NA | 24.7 | 1899-12-31 23:38 |  | NA | MIC_S_036_159 | A | Polyacrilamide | 83.77 | 0.241 | 0.1175 | 0.241 | 1.0193e-06 |  | NA | 2.0511 | 0.057287 | 0.34043 | Non-filaments | SC1 | opaque |  | UNDEFINED | Undefined micro-litter items | Undefined micro-litter items | polyacrilamide | River Scheldt | Spotsampling | Westerschelde | River Scheldt (Downstream)
SH_22_05 | 2022-11-22 | River Scheldt (Westerschelde) | MIC_S_036 | Microplastics (> 100 µm) | Sediment | [6 empty] | NA | 24.7 | 1899-12-31 23:38 |  | NA | MIC_S_036_16 | A | Polyacrilamide | 88.21 | 0.1132 | 0.0512 | 0.1132 | 8.4331e-08 |  | NA | 2.2109 | 0.023158 | 0.30418 | Non-filaments | SC1 | opaque |  | UNDEFINED | Undefined micro-litter items | Undefined micro-litter items | polyacrilamide | River Scheldt | Spotsampling | Westerschelde | River Scheldt (Downstream)
SH_22_05 | 2022-11-22 | River Scheldt (Westerschelde) | MIC_S_036 | Microplastics (> 100 µm) | Sediment | [6 empty] | NA | 24.7 | 1899-12-31 23:38 |  | NA | MIC_S_036_160 | A | Polyacrilamide | 80.2 | 0.2448 | 0.1157 | 0.2448 | 9.7315e-07 |  | NA | 2.1158 | 0.054683 | 0.32492 | Non-filaments | SC1 | opaque |  | UNDEFINED | Undefined micro-litter items | Undefined micro-litter items | polyacrilamide | River Scheldt | Spotsampling | Westerschelde | River Scheldt (Downstream)
SH_22_05 | 2022-11-22 | River Scheldt (Westerschelde) | MIC_S_036 | Microplastics (> 100 µm) | Sediment | [6 empty] | NA | 24.7 | 1899-12-31 23:38 |  | NA | MIC_S_036_161 | A | Polyacrilamide | 80.51 | 0.1358 | 0.072 | 0.1358 | 2.3452e-07 |  | NA | 1.8861 | 0.038174 | 0.38605 | Non-filaments | SC1 | opaque |  | UNDEFINED | Undefined micro-litter items | Undefined micro-litter items | polyacrilamide | River Scheldt | Spotsampling | Westerschelde | River Scheldt (Downstream)
SH_22_05 | 2022-11-22 | River Scheldt (Westerschelde) | MIC_S_036 | Microplastics (> 100 µm) | Sediment | [6 empty] | NA | 24.7 | 1899-12-31 23:38 |  | NA | MIC_S_036_162 | A | Polyacrilamide | 82.4 | 0.4558 | 0.1577 | 0.4558 | 2.4642e-06 |  | NA | 2.8903 | 0.054562 | 0.20351 | Non-filaments | SC1 | opaque |  | UNDEFINED | Undefined micro-litter items | Undefined micro-litter items | polyacrilamide | River Scheldt | Spotsampling | Westerschelde | River Scheldt (Downstream)
SH_22_05 | 2022-11-22 | River Scheldt (Westerschelde) | MIC_S_036 | Microplastics (> 100 µm) | Sediment | [6 empty] | NA | 24.7 | 1899-12-31 23:38 |  | NA | MIC_S_036_163 | A | Polyacrilamide | 81.63 | 0.1207 | 0.0726 | 0.1207 | 2.4043e-07 |  | NA | 1.6625 | 0.043668 | 0.46649 | Non-filaments | SC1 | opaque |  | UNDEFINED | Undefined micro-litter items | Undefined micro-litter items | polyacrilamide | River Scheldt | Spotsampling | Westerschelde | River Scheldt (Downstream)
SH_22_05 | 2022-11-22 | River Scheldt (Westerschelde) | MIC_S_036 | Microplastics (> 100 µm) | Sediment | [6 empty] | NA | 24.7 | 1899-12-31 23:38 |  | NA | MIC_S_036_164 | A | Polyacrilamide | 81.01 | 0.1385 | 0.0586 | 0.1385 | 1.2644e-07 |  | NA | 2.3635 | 0.024794 | 0.27521 | Non-filaments | SC1 | opaque |  | UNDEFINED | Undefined micro-litter items | Undefined micro-litter items | polyacrilamide | River Scheldt | Spotsampling | Westerschelde | River Scheldt (Downstream)
SH_22_05 | 2022-11-22 | River Scheldt (Westerschelde) | MIC_S_036 | Microplastics (> 100 µm) | Sediment | [6 empty] | NA | 24.7 | 1899-12-31 23:38 |  | NA | MIC_S_036_165 | A | Polyacrilamide | 80.86 | 0.2433 | 0.0926 | 0.2433 | 4.989e-07 |  | NA | 2.6274 | 0.035244 | 0.2348 | Non-filaments | SC1 | opaque |  | UNDEFINED | Undefined micro-litter items | Undefined micro-litter items | polyacrilamide | River Scheldt | Spotsampling | Westerschelde | River Scheldt (Downstream)
SH_22_05 | 2022-11-22 | River Scheldt (Westerschelde) | MIC_S_036 | Microplastics (> 100 µm) | Sediment | [6 empty] | NA | 24.7 | 1899-12-31 23:38 |  | NA | MIC_S_036_166 | A | Polyacrilamide | 82.98 | 0.4015 | 0.2129 | 0.4015 | 6.0633e-06 |  | NA | 1.8859 | 0.11289 | 0.38613 | Non-filaments | SC1 | opaque |  | UNDEFINED | Undefined micro-litter items | Undefined micro-litter items | polyacrilamide | River Scheldt | Spotsampling | Westerschelde | River Scheldt (Downstream)
SH_22_05 | 2022-11-22 | River Scheldt (Westerschelde) | MIC_S_036 | Microplastics (> 100 µm) | Sediment | [6 empty] | NA | 24.7 | 1899-12-31 23:38 |  | NA | MIC_S_036_167 | A | Polyacrilamide | 85.56 | 0.1735 | 0.0798 | 0.1735 | 3.1929e-07 |  | NA | 2.1742 | 0.036703 | 0.31193 | Non-filaments | SC1 | opaque |  | UNDEFINED | Undefined micro-litter items | Undefined micro-litter items | polyacrilamide | River Scheldt | Spotsampling | Westerschelde | River Scheldt (Downstream)
SH_22_05 | 2022-11-22 | River Scheldt (Westerschelde) | MIC_S_036 | Microplastics (> 100 µm) | Sediment | [6 empty] | NA | 24.7 | 1899-12-31 23:38 |  | NA | MIC_S_036_168 | A | Polyacrilamide | 80.3 | 0.1285 | 0.0395 | 0.1285 | 3.8723e-08 |  | NA | 3.2532 | 0.012142 | 0.17043 | Non-filaments | SC1 | opaque |  | UNDEFINED | Undefined micro-litter items | Undefined micro-litter items | polyacrilamide | River Scheldt | Spotsampling | Westerschelde | River Scheldt (Downstream)
SH_22_05 | 2022-11-22 | River Scheldt (Westerschelde) | MIC_S_036 | Microplastics (> 100 µm) | Sediment | [6 empty] | NA | 24.7 | 1899-12-31 23:38 |  | NA | MIC_S_036_169 | A | Polyacrilamide | 80.85 | 0.1132 | 0.0416 | 0.1132 | 4.5233e-08 |  | NA | 2.7212 | 0.015288 | 0.22278 | Non-filaments | SC1 | opaque |  | UNDEFINED | Undefined micro-litter items | Undefined micro-litter items | polyacrilamide | River Scheldt | Spotsampling | Westerschelde | River Scheldt (Downstream)
SH_22_05 | 2022-11-22 | River Scheldt (Westerschelde) | MIC_S_036 | Microplastics (> 100 µm) | Sediment | [6 empty] | NA | 24.7 | 1899-12-31 23:38 |  | NA | MIC_S_036_17 | A | Polyacrilamide | 84.18 | 0.1298 | 0.0648 | 0.1298 | 1.7096e-07 |  | NA | 2.0031 | 0.03235 | 0.35274 | Non-filaments | SC1 | opaque |  | UNDEFINED | Undefined micro-litter items | Undefined micro-litter items | polyacrilamide | River Scheldt | Spotsampling | Westerschelde | River Scheldt (Downstream)
SH_22_05 | 2022-11-22 | River Scheldt (Westerschelde) | MIC_S_036 | Microplastics (> 100 µm) | Sediment | [6 empty] | NA | 24.7 | 1899-12-31 23:38 |  | NA | MIC_S_036_170 | A | Polyacrilamide | 84.06 | 0.1675 | 0.0999 | 0.1675 | 6.2644e-07 |  | NA | 1.6767 | 0.059582 | 0.4606 | Non-filaments | SC1 | opaque |  | UNDEFINED | Undefined micro-litter items | Undefined micro-litter items | polyacrilamide | River Scheldt | Spotsampling | Westerschelde | River Scheldt (Downstream)
SH_22_05 | 2022-11-22 | River Scheldt (Westerschelde) | MIC_S_036 | Microplastics (> 100 µm) | Sediment | [6 empty] | NA | 24.7 | 1899-12-31 23:38 |  | NA | MIC_S_036_171 | A | Polyacrilamide | 80.94 | 0.2101 | 0.0624 | 0.2101 | 1.5266e-07 |  | NA | 3.367 | 0.018533 | 0.16186 | Non-filaments | SC1 | opaque |  | UNDEFINED | Undefined micro-litter items | Undefined micro-litter items | polyacrilamide | River Scheldt | Spotsampling | Westerschelde | River Scheldt (Downstream)
SH_22_05 | 2022-11-22 | River Scheldt (Westerschelde) | MIC_S_036 | Microplastics (> 100 µm) | Sediment | [6 empty] | NA | 24.7 | 1899-12-31 23:38 |  | NA | MIC_S_036_172 | A | Polyacrilamide | 82.37 | 0.1282 | 0.0446 | 0.1282 | 5.5742e-08 |  | NA | 2.8744 | 0.015516 | 0.2052 | Non-filaments | SC1 | opaque |  | UNDEFINED | Undefined micro-litter items | Undefined micro-litter items | polyacrilamide | River Scheldt | Spotsampling | Westerschelde | River Scheldt (Downstream)
SH_22_05 | 2022-11-22 | River Scheldt (Westerschelde) | MIC_S_036 | Microplastics (> 100 µm) | Sediment | [6 empty] | NA | 24.7 | 1899-12-31 23:38 |  | NA | MIC_S_036_173 | A | Polyacrilamide | 84.93 | 0.1722 | 0.072 | 0.1722 | 2.3452e-07 |  | NA | 2.3917 | 0.030105 | 0.27036 | Non-filaments | SC1 | opaque |  | UNDEFINED | Undefined micro-litter items | Undefined micro-litter items | polyacrilamide | River Scheldt | Spotsampling | Westerschelde | River Scheldt (Downstream)
SH_22_05 | 2022-11-22 | River Scheldt (Westerschelde) | MIC_S_036 | Microplastics (> 100 µm) | Sediment | [6 empty] | NA | 24.7 | 1899-12-31 23:38 |  | NA | MIC_S_036_174 | A | Polyacrilamide | 82.71 | 0.166 | 0.0585 | 0.166 | 1.2579e-07 |  | NA | 2.8376 | 0.020616 | 0.2092 | Non-filaments | SC1 | opaque |  | UNDEFINED | Undefined micro-litter items | Undefined micro-litter items | polyacrilamide | River Scheldt | Spotsampling | Westerschelde | River Scheldt (Downstream)
SH_22_05 | 2022-11-22 | River Scheldt (Westerschelde) | MIC_S_036 | Microplastics (> 100 µm) | Sediment | [6 empty] | NA | 24.7 | 1899-12-31 23:38 |  | NA | MIC_S_036_175 | A | Polyacrilamide | 82.86 | 0.2716 | 0.0902 | 0.2716 | 4.611e-07 |  | NA | 3.0111 | 0.029956 | 0.19139 | Non-filaments | SC1 | opaque |  | UNDEFINED | Undefined micro-litter items | Undefined micro-litter items | polyacrilamide | River Scheldt | Spotsampling | Westerschelde | River Scheldt (Downstream)
SH_22_05 | 2022-11-22 | River Scheldt (Westerschelde) | MIC_S_036 | Microplastics (> 100 µm) | Sediment | [6 empty] | NA | 24.7 | 1899-12-31 23:38 |  | NA | MIC_S_036_176 | A | Polyacrilamide | 81.91 | 0.2873 | 0.0545 | 0.2873 | 1.0171e-07 |  | NA | 5.2716 | 0.010338 | 0.082621 | Non-filaments | SC1 | opaque |  | UNDEFINED | Undefined micro-litter items | Undefined micro-litter items | polyacrilamide | River Scheldt | Spotsampling | Westerschelde | River Scheldt (Downstream)
SH_22_05 | 2022-11-22 | River Scheldt (Westerschelde) | MIC_S_036 | Microplastics (> 100 µm) | Sediment | [6 empty] | NA | 24.7 | 1899-12-31 23:38 |  | NA | MIC_S_036_177 | A | Polyacrilamide | 83.45 | 0.2136 | 0.0807 | 0.2136 | 3.3022e-07 |  | NA | 2.6468 | 0.030489 | 0.23222 | Non-filaments | SC1 | opaque |  | UNDEFINED | Undefined micro-litter items | Undefined micro-litter items | polyacrilamide | River Scheldt | Spotsampling | Westerschelde | River Scheldt (Downstream)
SH_22_05 | 2022-11-22 | River Scheldt (Westerschelde) | MIC_S_036 | Microplastics (> 100 µm) | Sediment | [6 empty] | NA | 24.7 | 1899-12-31 23:38 |  | NA | MIC_S_036_178 | A | Polyacrilamide | 83.89 | 0.136 | 0.089 | 0.136 | 4.4295e-07 |  | NA | 1.5281 | 0.058243 | 0.52939 | Non-filaments | SC1 | opaque |  | UNDEFINED | Undefined micro-litter items | Undefined micro-litter items | polyacrilamide | River Scheldt | Spotsampling | Westerschelde | River Scheldt (Downstream)
SH_22_05 | 2022-11-22 | River Scheldt (Westerschelde) | MIC_S_036 | Microplastics (> 100 µm) | Sediment | [6 empty] | NA | 24.7 | 1899-12-31 23:38 |  | NA | MIC_S_036_179 | A | Polyacrilamide | 84.07 | 0.4104 | 0.1216 | 0.4104 | 1.1297e-06 |  | NA | 3.375 | 0.03603 | 0.16128 | Non-filaments | SC1 | opaque |  | UNDEFINED | Undefined micro-litter items | Undefined micro-litter items | polyacrilamide | River Scheldt | Spotsampling | Westerschelde | River Scheldt (Downstream)
SH_22_05 | 2022-11-22 | River Scheldt (Westerschelde) | MIC_S_036 | Microplastics (> 100 µm) | Sediment | [6 empty] | NA | 24.7 | 1899-12-31 23:38 |  | NA | MIC_S_036_18 | A | Polyacrilamide | 88.01 | 0.1056 | 0.0638 | 0.1056 | 1.6317e-07 |  | NA | 1.6552 | 0.038546 | 0.46961 | Non-filaments | SC1 | opaque |  | UNDEFINED | Undefined micro-litter items | Undefined micro-litter items | polyacrilamide | River Scheldt | Spotsampling | Westerschelde | River Scheldt (Downstream)
SH_22_05 | 2022-11-22 | River Scheldt (Westerschelde) | MIC_S_036 | Microplastics (> 100 µm) | Sediment | [6 empty] | NA | 24.7 | 1899-12-31 23:38 |  | NA | MIC_S_036_180 | A | Polyacrilamide | 80.58 | 0.3659 | 0.1354 | 0.3659 | 1.5597e-06 |  | NA | 2.7024 | 0.050104 | 0.2251 | Non-filaments | SC1 | opaque |  | UNDEFINED | Undefined micro-litter items | Undefined micro-litter items | polyacrilamide | River Scheldt | Spotsampling | Westerschelde | River Scheldt (Downstream)
SH_22_05 | 2022-11-22 | River Scheldt (Westerschelde) | MIC_S_036 | Microplastics (> 100 µm) | Sediment | [6 empty] | NA | 24.7 | 1899-12-31 23:38 |  | NA | MIC_S_036_181 | A | Polyacrilamide | 83.9 | 0.2627 | 0.1065 | 0.2627 | 7.5898e-07 |  | NA | 2.4667 | 0.043176 | 0.25813 | Non-filaments | SC1 | opaque |  | UNDEFINED | Undefined micro-litter items | Undefined micro-litter items | polyacrilamide | River Scheldt | Spotsampling | Westerschelde | River Scheldt (Downstream)
SH_22_05 | 2022-11-22 | River Scheldt (Westerschelde) | MIC_S_036 | Microplastics (> 100 µm) | Sediment | [6 empty] | NA | 24.7 | 1899-12-31 23:38 |  | NA | MIC_S_036_182 | A | Polyacrilamide | 84.69 | 0.1207 | 0.0474 | 0.1207 | 6.6914e-08 |  | NA | 2.5464 | 0.018614 | 0.2461 | Non-filaments | SC1 | opaque |  | UNDEFINED | Undefined micro-litter items | Undefined micro-litter items | polyacrilamide | River Scheldt | Spotsampling | Westerschelde | River Scheldt (Downstream)
SH_22_05 | 2022-11-22 | River Scheldt (Westerschelde) | MIC_S_036 | Microplastics (> 100 µm) | Sediment | [6 empty] | NA | 24.7 | 1899-12-31 23:38 |  | NA | MIC_S_036_183 | A | Polyacrilamide | 82.56 | 0.1249 | 0.0667 | 0.1249 | 1.8645e-07 |  | NA | 1.8726 | 0.03562 | 0.39025 | Non-filaments | SC1 | opaque |  | UNDEFINED | Undefined micro-litter items | Undefined micro-litter items | polyacrilamide | River Scheldt | Spotsampling | Westerschelde | River Scheldt (Downstream)
SH_22_05 | 2022-11-22 | River Scheldt (Westerschelde) | MIC_S_036 | Microplastics (> 100 µm) | Sediment | [6 empty] | NA | 24.7 | 1899-12-31 23:38 |  | NA | MIC_S_036_184 | A | Polyacrilamide | 82.47 | 0.3093 | 0.1459 | 0.3093 | 1.9514e-06 |  | NA | 2.1199 | 0.068823 | 0.32398 | Non-filaments | SC1 | opaque |  | UNDEFINED | Undefined micro-litter items | Undefined micro-litter items | polyacrilamide | River Scheldt | Spotsampling | Westerschelde | River Scheldt (Downstream)
SH_22_05 | 2022-11-22 | River Scheldt (Westerschelde) | MIC_S_036 | Microplastics (> 100 µm) | Sediment | [6 empty] | NA | 24.7 | 1899-12-31 23:38 |  | NA | MIC_S_036_185 | A | Polyacrilamide | 82.82 | 0.1695 | 0.0906 | 0.1695 | 4.6727e-07 |  | NA | 1.8709 | 0.048427 | 0.39078 | Non-filaments | SC1 | opaque |  | UNDEFINED | Undefined micro-litter items | Undefined micro-litter items | polyacrilamide | River Scheldt | Spotsampling | Westerschelde | River Scheldt (Downstream)
SH_22_05 | 2022-11-22 | River Scheldt (Westerschelde) | MIC_S_036 | Microplastics (> 100 µm) | Sediment | [6 empty] | NA | 24.7 | 1899-12-31 23:38 |  | NA | MIC_S_036_186 | A | Polyacrilamide | 85.61 | 0.172 | 0.0653 | 0.172 | 1.7495e-07 |  | NA | 2.634 | 0.024791 | 0.23393 | Non-filaments | SC1 | opaque |  | UNDEFINED | Undefined micro-litter items | Undefined micro-litter items | polyacrilamide | River Scheldt | Spotsampling | Westerschelde | River Scheldt (Downstream)
SH_22_05 | 2022-11-22 | River Scheldt (Westerschelde) | MIC_S_036 | Microplastics (> 100 µm) | Sediment | [6 empty] | NA | 24.7 | 1899-12-31 23:38 |  | NA | MIC_S_036_187 | A | Polyacrilamide | 87.78 | 0.1811 | 0.0548 | 0.1811 | 1.034e-07 |  | NA | 3.3047 | 0.016582 | 0.16645 | Non-filaments | SC1 | opaque |  | UNDEFINED | Undefined micro-litter items | Undefined micro-litter items | polyacrilamide | River Scheldt | Spotsampling | Westerschelde | River Scheldt (Downstream)
SH_22_05 | 2022-11-22 | River Scheldt (Westerschelde) | MIC_S_036 | Microplastics (> 100 µm) | Sediment | [6 empty] | NA | 24.7 | 1899-12-31 23:38 |  | NA | MIC_S_036_188 | A | Polyacrilamide | 83.92 | 0.1349 | 0.0687 | 0.1349 | 2.0373e-07 |  | NA | 1.9636 | 0.034987 | 0.36343 | Non-filaments | SC1 | opaque |  | UNDEFINED | Undefined micro-litter items | Undefined micro-litter items | polyacrilamide | River Scheldt | Spotsampling | Westerschelde | River Scheldt (Downstream)
SH_22_05 | 2022-11-22 | River Scheldt (Westerschelde) | MIC_S_036 | Microplastics (> 100 µm) | Sediment | [6 empty] | NA | 24.7 | 1899-12-31 23:38 |  | NA | MIC_S_036_189 | A | Polyacrilamide | 85.08 | 0.2667 | 0.1296 | 0.2667 | 1.3677e-06 |  | NA | 2.0579 | 0.062978 | 0.33875 | Non-filaments | SC1 | opaque |  | UNDEFINED | Undefined micro-litter items | Undefined micro-litter items | polyacrilamide | River Scheldt | Spotsampling | Westerschelde | River Scheldt (Downstream)
SH_22_05 | 2022-11-22 | River Scheldt (Westerschelde) | MIC_S_036 | Microplastics (> 100 µm) | Sediment | [6 empty] | NA | 24.7 | 1899-12-31 23:38 |  | NA | MIC_S_036_19 | A | Polyacrilamide | 83.67 | 0.6789 | 0.2524 | 0.6789 | 1.0103e-05 |  | NA | 2.6898 | 0.093837 | 0.22669 | Non-filaments | SC2 | opaque |  | UNDEFINED | Undefined micro-litter items | Undefined micro-litter items | polyacrilamide | River Scheldt | Spotsampling | Westerschelde | River Scheldt (Downstream)
SH_22_05 | 2022-11-22 | River Scheldt (Westerschelde) | MIC_S_036 | Microplastics (> 100 µm) | Sediment | [6 empty] | NA | 24.7 | 1899-12-31 23:38 |  | NA | MIC_S_036_190 | A | Polyacrilamide | 85.42 | 0.3205 | 0.1101 | 0.3205 | 8.3857e-07 |  | NA | 2.911 | 0.037822 | 0.20134 | Non-filaments | SC1 | opaque |  | UNDEFINED | Undefined micro-litter items | Undefined micro-litter items | polyacrilamide | River Scheldt | Spotsampling | Westerschelde | River Scheldt (Downstream)
SH_22_05 | 2022-11-22 | River Scheldt (Westerschelde) | MIC_S_036 | Microplastics (> 100 µm) | Sediment | [6 empty] | NA | 24.7 | 1899-12-31 23:38 |  | NA | MIC_S_036_191 | A | Polyacrilamide | 84.44 | 0.3119 | 0.1308 | 0.3119 | 1.4061e-06 |  | NA | 2.3846 | 0.054853 | 0.27157 | Non-filaments | SC1 | opaque |  | UNDEFINED | Undefined micro-litter items | Undefined micro-litter items | polyacrilamide | River Scheldt | Spotsampling | Westerschelde | River Scheldt (Downstream)
SH_22_05 | 2022-11-22 | River Scheldt (Westerschelde) | MIC_S_036 | Microplastics (> 100 µm) | Sediment | [6 empty] | NA | 24.7 | 1899-12-31 23:38 |  | NA | MIC_S_036_192 | A | Polyacrilamide | 84.8 | 0.2269 | 0.0852 | 0.2269 | 3.886e-07 |  | NA | 2.6631 | 0.031992 | 0.2301 | Non-filaments | SC1 | opaque |  | UNDEFINED | Undefined micro-litter items | Undefined micro-litter items | polyacrilamide | River Scheldt | Spotsampling | Westerschelde | River Scheldt (Downstream)
SH_22_05 | 2022-11-22 | River Scheldt (Westerschelde) | MIC_S_036 | Microplastics (> 100 µm) | Sediment | [6 empty] | NA | 24.7 | 1899-12-31 23:38 |  | NA | MIC_S_036_193 | A | Polyacrilamide | 83.1 | 0.4074 | 0.1122 | 0.4074 | 8.8748e-07 |  | NA | 3.631 | 0.0309 | 0.14453 | Non-filaments | SC1 | opaque |  | UNDEFINED | Undefined micro-litter items | Undefined micro-litter items | polyacrilamide | River Scheldt | Spotsampling | Westerschelde | River Scheldt (Downstream)
SH_22_05 | 2022-11-22 | River Scheldt (Westerschelde) | MIC_S_036 | Microplastics (> 100 µm) | Sediment | [6 empty] | NA | 24.7 | 1899-12-31 23:38 |  | NA | MIC_S_036_194 | A | Polyacrilamide | 86.86 | 0.1735 | 0.0873 | 0.1735 | 4.1804e-07 |  | NA | 1.9874 | 0.043927 | 0.35692 | Non-filaments | SC1 | opaque |  | UNDEFINED | Undefined micro-litter items | Undefined micro-litter items | polyacrilamide | River Scheldt | Spotsampling | Westerschelde | River Scheldt (Downstream)
SH_22_05 | 2022-11-22 | River Scheldt (Westerschelde) | MIC_S_036 | Microplastics (> 100 µm) | Sediment | [6 empty] | NA | 24.7 | 1899-12-31 23:38 |  | NA | MIC_S_036_195 | A | Polyacrilamide | 80.94 | 0.5774 | 0.2372 | 0.5774 | 8.3854e-06 |  | NA | 2.4342 | 0.097443 | 0.2633 | Non-filaments | SC2 | opaque |  | UNDEFINED | Undefined micro-litter items | Undefined micro-litter items | polyacrilamide | River Scheldt | Spotsampling | Westerschelde | River Scheldt (Downstream)
SH_22_05 | 2022-11-22 | River Scheldt (Westerschelde) | MIC_S_036 | Microplastics (> 100 µm) | Sediment | [6 empty] | NA | 24.7 | 1899-12-31 23:38 |  | NA | MIC_S_036_196 | A | Polyacrilamide | 84.44 | 0.1817 | 0.1161 | 0.1817 | 9.8328e-07 |  | NA | 1.565 | 0.074184 | 0.51076 | Non-filaments | SC1 | opaque |  | UNDEFINED | Undefined micro-litter items | Undefined micro-litter items | polyacrilamide | River Scheldt | Spotsampling | Westerschelde | River Scheldt (Downstream)
SH_22_05 | 2022-11-22 | River Scheldt (Westerschelde) | MIC_S_036 | Microplastics (> 100 µm) | Sediment | [6 empty] | NA | 24.7 | 1899-12-31 23:38 |  | NA | MIC_S_036_197 | A | Polyacrilamide | 85.33 | 0.4453 | 0.1516 | 0.4453 | 2.1892e-06 |  | NA | 2.9373 | 0.051611 | 0.19864 | Non-filaments | SC1 | opaque |  | UNDEFINED | Undefined micro-litter items | Undefined micro-litter items | polyacrilamide | River Scheldt | Spotsampling | Westerschelde | River Scheldt (Downstream)
SH_22_05 | 2022-11-22 | River Scheldt (Westerschelde) | MIC_S_036 | Microplastics (> 100 µm) | Sediment | [6 empty] | NA | 24.7 | 1899-12-31 23:38 |  | NA | MIC_S_036_198 | A | Polyacrilamide | 86.46 | 0.1249 | 0.0319 | 0.1249 | 2.0396e-08 |  | NA | 3.9154 | 0.0081474 | 0.12908 | Non-filaments | SC1 | opaque |  | UNDEFINED | Undefined micro-litter items | Undefined micro-litter items | polyacrilamide | River Scheldt | Spotsampling | Westerschelde | River Scheldt (Downstream)
SH_22_05 | 2022-11-22 | River Scheldt (Westerschelde) | MIC_S_036 | Microplastics (> 100 µm) | Sediment | [6 empty] | NA | 24.7 | 1899-12-31 23:38 |  | NA | MIC_S_036_199 | A | Polyacrilamide | 87.69 | 0.3104 | 0.0917 | 0.3104 | 4.8449e-07 |  | NA | 3.385 | 0.02709 | 0.16057 | Non-filaments | SC1 | opaque |  | UNDEFINED | Undefined micro-litter items | Undefined micro-litter items | polyacrilamide | River Scheldt | Spotsampling | Westerschelde | River Scheldt (Downstream)
SH_22_05 | 2022-11-22 | River Scheldt (Westerschelde) | MIC_S_036 | Microplastics (> 100 µm) | Sediment | [6 empty] | NA | 24.7 | 1899-12-31 23:38 |  | NA | MIC_S_036_2 | A | Polyacrilamide | 87.57 | 0.2481 | 0.0934 | 0.2481 | 5.1194e-07 |  | NA | 2.6563 | 0.035161 | 0.23098 | Non-filaments | SC1 | opaque |  | UNDEFINED | Undefined micro-litter items | Undefined micro-litter items | polyacrilamide | River Scheldt | Spotsampling | Westerschelde | River Scheldt (Downstream)
SH_22_05 | 2022-11-22 | River Scheldt (Westerschelde) | MIC_S_036 | Microplastics (> 100 µm) | Sediment | [6 empty] | NA | 24.7 | 1899-12-31 23:38 |  | NA | MIC_S_036_20 | A | Polyacrilamide | 86.09 | 0.4599 | 0.1428 | 0.4599 | 1.8296e-06 |  | NA | 3.2206 | 0.04434 | 0.17302 | Non-filaments | SC1 | opaque |  | UNDEFINED | Undefined micro-litter items | Undefined micro-litter items | polyacrilamide | River Scheldt | Spotsampling | Westerschelde | River Scheldt (Downstream)
SH_22_05 | 2022-11-22 | River Scheldt (Westerschelde) | MIC_S_036 | Microplastics (> 100 µm) | Sediment | [6 empty] | NA | 24.7 | 1899-12-31 23:38 |  | NA | MIC_S_036_200 | A | Polyacrilamide | 85.87 | 0.1928 | 0.0801 | 0.1928 | 3.2291e-07 |  | NA | 2.407 | 0.033278 | 0.26779 | Non-filaments | SC1 | opaque |  | UNDEFINED | Undefined micro-litter items | Undefined micro-litter items | polyacrilamide | River Scheldt | Spotsampling | Westerschelde | River Scheldt (Downstream)
SH_22_05 | 2022-11-22 | River Scheldt (Westerschelde) | MIC_S_036 | Microplastics (> 100 µm) | Sediment | [6 empty] | NA | 24.7 | 1899-12-31 23:38 |  | NA | MIC_S_036_201 | A | Polyacrilamide | 87.18 | 0.6871 | 0.1504 | 0.6871 | 2.1376e-06 |  | NA | 4.5685 | 0.032921 | 0.10241 | Non-filaments | SC2 | opaque |  | UNDEFINED | Undefined micro-litter items | Undefined micro-litter items | polyacrilamide | River Scheldt | Spotsampling | Westerschelde | River Scheldt (Downstream)
SH_22_05 | 2022-11-22 | River Scheldt (Westerschelde) | MIC_S_036 | Microplastics (> 100 µm) | Sediment | [6 empty] | NA | 24.7 | 1899-12-31 23:38 |  | NA | MIC_S_036_202 | A | Polyacrilamide | 88.48 | 0.3378 | 0.107 | 0.3378 | 7.6972e-07 |  | NA | 3.157 | 0.033893 | 0.17827 | Non-filaments | SC1 | opaque |  | UNDEFINED | Undefined micro-litter items | Undefined micro-litter items | polyacrilamide | River Scheldt | Spotsampling | Westerschelde | River Scheldt (Downstream)
SH_22_05 | 2022-11-22 | River Scheldt (Westerschelde) | MIC_S_036 | Microplastics (> 100 µm) | Sediment | [6 empty] | NA | 24.7 | 1899-12-31 23:38 |  | NA | MIC_S_036_203 | A | Polyacrilamide | 89.35 | 0.3546 | 0.1473 | 0.3546 | 2.0081e-06 |  | NA | 2.4073 | 0.061188 | 0.26773 | Non-filaments | SC1 | opaque |  | UNDEFINED | Undefined micro-litter items | Undefined micro-litter items | polyacrilamide | River Scheldt | Spotsampling | Westerschelde | River Scheldt (Downstream)
SH_22_05 | 2022-11-22 | River Scheldt (Westerschelde) | MIC_S_036 | Microplastics (> 100 µm) | Sediment | [6 empty] | NA | 24.7 | 1899-12-31 23:38 |  | NA | MIC_S_036_204 | A | Polyacrilamide | 85.53 | 0.4618 | 0.2021 | 0.4618 | 5.1866e-06 |  | NA | 2.285 | 0.088446 | 0.28951 | Non-filaments | SC1 | opaque |  | UNDEFINED | Undefined micro-litter items | Undefined micro-litter items | polyacrilamide | River Scheldt | Spotsampling | Westerschelde | River Scheldt (Downstream)
SH_22_05 | 2022-11-22 | River Scheldt (Westerschelde) | MIC_S_036 | Microplastics (> 100 µm) | Sediment | [6 empty] | NA | 24.7 | 1899-12-31 23:38 |  | NA | MIC_S_036_205 | A | Polyacrilamide | 86.53 | 0.3998 | 0.2303 | 0.3998 | 7.6747e-06 |  | NA | 1.736 | 0.13266 | 0.4372 | Non-filaments | SC1 | opaque |  | UNDEFINED | Undefined micro-litter items | Undefined micro-litter items | polyacrilamide | River Scheldt | Spotsampling | Westerschelde | River Scheldt (Downstream)
SH_22_05 | 2022-11-22 | River Scheldt (Westerschelde) | MIC_S_036 | Microplastics (> 100 µm) | Sediment | [6 empty] | NA | 24.7 | 1899-12-31 23:38 |  | NA | MIC_S_036_206 | A | Polyacrilamide | 89.15 | 0.1132 | 0.0365 | 0.1132 | 3.0553e-08 |  | NA | 3.1014 | 0.011769 | 0.18309 | Non-filaments | SC1 | opaque |  | UNDEFINED | Undefined micro-litter items | Undefined micro-litter items | polyacrilamide | River Scheldt | Spotsampling | Westerschelde | River Scheldt (Downstream)
SH_22_05 | 2022-11-22 | River Scheldt (Westerschelde) | MIC_S_036 | Microplastics (> 100 µm) | Sediment | [6 empty] | NA | 24.7 | 1899-12-31 23:38 |  | NA | MIC_S_036_207 | A | Polyacrilamide | 86.17 | 0.277 | 0.14 | 0.277 | 1.7241e-06 |  | NA | 1.9786 | 0.070758 | 0.35931 | Non-filaments | SC1 | opaque |  | UNDEFINED | Undefined micro-litter items | Undefined micro-litter items | polyacrilamide | River Scheldt | Spotsampling | Westerschelde | River Scheldt (Downstream)
SH_22_05 | 2022-11-22 | River Scheldt (Westerschelde) | MIC_S_036 | Microplastics (> 100 µm) | Sediment | [6 empty] | NA | 24.7 | 1899-12-31 23:38 |  | NA | MIC_S_036_208 | A | Polyacrilamide | 86.43 | 2.2405 | 0.1978 | 2.2405 | 4.8625e-06 |  | NA | 11.3271 | 0.017463 | 0.026231 | Non-filaments | SC3 | opaque |  | UNDEFINED | Undefined micro-litter items | Undefined micro-litter items | polyacrilamide | River Scheldt | Spotsampling | Westerschelde | River Scheldt (Downstream)
SH_22_05 | 2022-11-22 | River Scheldt (Westerschelde) | MIC_S_036 | Microplastics (> 100 µm) | Sediment | [6 empty] | NA | 24.7 | 1899-12-31 23:38 |  | NA | MIC_S_036_209 | A | Polyacrilamide | 89.54 | 0.1056 | 0.0755 | 0.1056 | 2.7041e-07 |  | NA | 1.3987 | 0.05398 | 0.60454 | Non-filaments | SC1 | opaque |  | UNDEFINED | Undefined micro-litter items | Undefined micro-litter items | polyacrilamide | River Scheldt | Spotsampling | Westerschelde | River Scheldt (Downstream)
SH_22_05 | 2022-11-22 | River Scheldt (Westerschelde) | MIC_S_036 | Microplastics (> 100 µm) | Sediment | [6 empty] | NA | 24.7 | 1899-12-31 23:38 |  | NA | MIC_S_036_21 | A | Polyacrilamide | 86.37 | 0.3055 | 0.1278 | 0.3055 | 1.3115e-06 |  | NA | 2.3905 | 0.053463 | 0.27057 | Non-filaments | SC1 | opaque |  | UNDEFINED | Undefined micro-litter items | Undefined micro-litter items | polyacrilamide | River Scheldt | Spotsampling | Westerschelde | River Scheldt (Downstream)
SH_22_05 | 2022-11-22 | River Scheldt (Westerschelde) | MIC_S_036 | Microplastics (> 100 µm) | Sediment | [6 empty] | NA | 24.7 | 1899-12-31 23:38 |  | NA | MIC_S_036_210 | A | Polyacrilamide | 90.71 | 0.1695 | 0.0633 | 0.1695 | 1.5936e-07 |  | NA | 2.6777 | 0.023639 | 0.22822 | Non-filaments | SC1 | opaque |  | UNDEFINED | Undefined micro-litter items | Undefined micro-litter items | polyacrilamide | River Scheldt | Spotsampling | Westerschelde | River Scheldt (Downstream)
SH_22_05 | 2022-11-22 | River Scheldt (Westerschelde) | MIC_S_036 | Microplastics (> 100 µm) | Sediment | [6 empty] | NA | 24.7 | 1899-12-31 23:38 |  | NA | MIC_S_036_211 | A | Polyacrilamide | 89.74 | 0.1974 | 0.0565 | 0.1974 | 1.1332e-07 |  | NA | 3.4938 | 0.016171 | 0.15313 | Non-filaments | SC1 | opaque |  | UNDEFINED | Undefined micro-litter items | Undefined micro-litter items | polyacrilamide | River Scheldt | Spotsampling | Westerschelde | River Scheldt (Downstream)
SH_22_05 | 2022-11-22 | River Scheldt (Westerschelde) | MIC_S_036 | Microplastics (> 100 µm) | Sediment | [6 empty] | NA | 24.7 | 1899-12-31 23:38 |  | NA | MIC_S_036_212 | A | Polyacrilamide | 87.04 | 0.5859 | 0.2472 | 0.5859 | 9.4913e-06 |  | NA | 2.3701 | 0.1043 | 0.27405 | Non-filaments | SC2 | opaque |  | UNDEFINED | Undefined micro-litter items | Undefined micro-litter items | polyacrilamide | River Scheldt | Spotsampling | Westerschelde | River Scheldt (Downstream)
SH_22_05 | 2022-11-22 | River Scheldt (Westerschelde) | MIC_S_036 | Microplastics (> 100 µm) | Sediment | [6 empty] | NA | 24.7 | 1899-12-31 23:38 |  | NA | MIC_S_036_213 | A | Polyacrilamide | 88.65 | 0.2407 | 0.0981 | 0.2407 | 5.9318e-07 |  | NA | 2.4536 | 0.039982 | 0.26019 | Non-filaments | SC1 | opaque |  | UNDEFINED | Undefined micro-litter items | Undefined micro-litter items | polyacrilamide | River Scheldt | Spotsampling | Westerschelde | River Scheldt (Downstream)
SH_22_05 | 2022-11-22 | River Scheldt (Westerschelde) | MIC_S_036 | Microplastics (> 100 µm) | Sediment | [6 empty] | NA | 24.7 | 1899-12-31 23:38 |  | NA | MIC_S_036_214 | A | Polyacrilamide | 87.55 | 0.4108 | 0.161 | 0.4108 | 2.6221e-06 |  | NA | 2.5516 | 0.063099 | 0.24535 | Non-filaments | SC1 | opaque |  | UNDEFINED | Undefined micro-litter items | Undefined micro-litter items | polyacrilamide | River Scheldt | Spotsampling | Westerschelde | River Scheldt (Downstream)
SH_22_05 | 2022-11-22 | River Scheldt (Westerschelde) | MIC_S_036 | Microplastics (> 100 µm) | Sediment | [6 empty] | NA | 24.7 | 1899-12-31 23:38 |  | NA | MIC_S_036_215 | A | Polyacrilamide | 86.05 | 0.258 | 0.1362 | 0.258 | 1.5875e-06 |  | NA | 1.8943 | 0.071901 | 0.38356 | Non-filaments | SC1 | opaque |  | UNDEFINED | Undefined micro-litter items | Undefined micro-litter items | polyacrilamide | River Scheldt | Spotsampling | Westerschelde | River Scheldt (Downstream)
SH_22_05 | 2022-11-22 | River Scheldt (Westerschelde) | MIC_S_036 | Microplastics (> 100 µm) | Sediment | [6 empty] | NA | 24.7 | 1899-12-31 23:38 |  | NA | MIC_S_036_216 | A | Polyacrilamide | 88.57 | 0.1282 | 0.0633 | 0.1282 | 1.5936e-07 |  | NA | 2.0253 | 0.031255 | 0.34696 | Non-filaments | SC1 | opaque |  | UNDEFINED | Undefined micro-litter items | Undefined micro-litter items | polyacrilamide | River Scheldt | Spotsampling | Westerschelde | River Scheldt (Downstream)
SH_22_05 | 2022-11-22 | River Scheldt (Westerschelde) | MIC_S_036 | Microplastics (> 100 µm) | Sediment | [6 empty] | NA | 24.7 | 1899-12-31 23:38 |  | NA | MIC_S_036_217 | A | Polyacrilamide | 89.33 | 0.1509 | 0.0523 | 0.1509 | 8.9885e-08 |  | NA | 2.8853 | 0.018127 | 0.20404 | Non-filaments | SC1 | opaque |  | UNDEFINED | Undefined micro-litter items | Undefined micro-litter items | polyacrilamide | River Scheldt | Spotsampling | Westerschelde | River Scheldt (Downstream)
SH_22_05 | 2022-11-22 | River Scheldt (Westerschelde) | MIC_S_036 | Microplastics (> 100 µm) | Sediment | [6 empty] | NA | 24.7 | 1899-12-31 23:38 |  | NA | MIC_S_036_218 | A | Polyacrilamide | 88.84 | 0.1358 | 0.0678 | 0.1358 | 1.9583e-07 |  | NA | 2.0029 | 0.03385 | 0.35277 | Non-filaments | SC1 | opaque |  | UNDEFINED | Undefined micro-litter items | Undefined micro-litter items | polyacrilamide | River Scheldt | Spotsampling | Westerschelde | River Scheldt (Downstream)
SH_22_05 | 2022-11-22 | River Scheldt (Westerschelde) | MIC_S_036 | Microplastics (> 100 µm) | Sediment | [6 empty] | NA | 24.7 | 1899-12-31 23:38 |  | NA | MIC_S_036_219 | A | Polyacrilamide | 87.77 | 0.3447 | 0.1478 | 0.3447 | 2.0286e-06 |  | NA | 2.3322 | 0.063373 | 0.28077 | Non-filaments | SC1 | opaque |  | UNDEFINED | Undefined micro-litter items | Undefined micro-litter items | polyacrilamide | River Scheldt | Spotsampling | Westerschelde | River Scheldt (Downstream)
SH_22_05 | 2022-11-22 | River Scheldt (Westerschelde) | MIC_S_036 | Microplastics (> 100 µm) | Sediment | [6 empty] | NA | 24.7 | 1899-12-31 23:38 |  | NA | MIC_S_036_22 | A | Polyacrilamide | 84.42 | 0.1056 | 0.0508 | 0.1056 | 8.237e-08 |  | NA | 2.0787 | 0.024438 | 0.33366 | Non-filaments | SC1 | opaque |  | UNDEFINED | Undefined micro-litter items | Undefined micro-litter items | polyacrilamide | River Scheldt | Spotsampling | Westerschelde | River Scheldt (Downstream)
SH_22_05 | 2022-11-22 | River Scheldt (Westerschelde) | MIC_S_036 | Microplastics (> 100 µm) | Sediment | [6 empty] | NA | 24.7 | 1899-12-31 23:38 |  | NA | MIC_S_036_220 | A | Polyacrilamide | 86.95 | 0.1826 | 0.0456 | 0.1826 | 5.9576e-08 |  | NA | 4.0044 | 0.011388 | 0.12479 | Non-filaments | SC1 | opaque |  | UNDEFINED | Undefined micro-litter items | Undefined micro-litter items | polyacrilamide | River Scheldt | Spotsampling | Westerschelde | River Scheldt (Downstream)
SH_22_05 | 2022-11-22 | River Scheldt (Westerschelde) | MIC_S_036 | Microplastics (> 100 µm) | Sediment | [6 empty] | NA | 24.7 | 1899-12-31 23:38 |  | NA | MIC_S_036_221 | A | Polyacrilamide | 83.63 | 0.1026 | 0.0897 | 0.1026 | 4.5348e-07 |  | NA | 1.1438 | 0.078422 | 0.81746 | Non-filaments | SC1 | opaque |  | UNDEFINED | Undefined micro-litter items | Undefined micro-litter items | polyacrilamide | River Scheldt | Spotsampling | Westerschelde | River Scheldt (Downstream)
SH_22_05 | 2022-11-22 | River Scheldt (Westerschelde) | MIC_S_036 | Microplastics (> 100 µm) | Sediment | [6 empty] | NA | 24.7 | 1899-12-31 23:38 |  | NA | MIC_S_036_222 | A | Polyacrilamide | 82.67 | 0.1181 | 0.0828 | 0.1181 | 3.5667e-07 |  | NA | 1.4263 | 0.058051 | 0.58704 | Non-filaments | SC1 | opaque |  | UNDEFINED | Undefined micro-litter items | Undefined micro-litter items | polyacrilamide | River Scheldt | Spotsampling | Westerschelde | River Scheldt (Downstream)
SH_22_05 | 2022-11-22 | River Scheldt (Westerschelde) | MIC_S_036 | Microplastics (> 100 µm) | Sediment | [6 empty] | NA | 24.7 | 1899-12-31 23:38 |  | NA | MIC_S_036_223 | A | Polyacrilamide | 86.48 | 0.1433 | 0.0354 | 0.1433 | 2.7873e-08 |  | NA | 4.048 | 0.008745 | 0.12278 | Non-filaments | SC1 | opaque |  | UNDEFINED | Undefined micro-litter items | Undefined micro-litter items | polyacrilamide | River Scheldt | Spotsampling | Westerschelde | River Scheldt (Downstream)
SH_22_05 | 2022-11-22 | River Scheldt (Westerschelde) | MIC_S_036 | Microplastics (> 100 µm) | Sediment | [6 empty] | NA | 24.7 | 1899-12-31 23:38 |  | NA | MIC_S_036_224 | A | Polyacrilamide | 85.3 | 0.2263 | 0.0762 | 0.2263 | 2.78e-07 |  | NA | 2.9698 | 0.025658 | 0.19539 | Non-filaments | SC1 | opaque |  | UNDEFINED | Undefined micro-litter items | Undefined micro-litter items | polyacrilamide | River Scheldt | Spotsampling | Westerschelde | River Scheldt (Downstream)
SH_22_05 | 2022-11-22 | River Scheldt (Westerschelde) | MIC_S_036 | Microplastics (> 100 µm) | Sediment | [6 empty] | NA | 24.7 | 1899-12-31 23:38 |  | NA | MIC_S_036_225 | A | Polyacrilamide | 85.86 | 0.2136 | 0.0946 | 0.2136 | 5.3193e-07 |  | NA | 2.2579 | 0.041897 | 0.29474 | Non-filaments | SC1 | opaque |  | UNDEFINED | Undefined micro-litter items | Undefined micro-litter items | polyacrilamide | River Scheldt | Spotsampling | Westerschelde | River Scheldt (Downstream)
SH_22_05 | 2022-11-22 | River Scheldt (Westerschelde) | MIC_S_036 | Microplastics (> 100 µm) | Sediment | [6 empty] | NA | 24.7 | 1899-12-31 23:38 |  | NA | MIC_S_036_226 | A | Polyacrilamide | 85.49 | 0.3168 | 0.0682 | 0.3168 | 1.9931e-07 |  | NA | 4.6452 | 0.014682 | 0.099885 | Non-filaments | SC1 | opaque |  | UNDEFINED | Undefined micro-litter items | Undefined micro-litter items | polyacrilamide | River Scheldt | Spotsampling | Westerschelde | River Scheldt (Downstream)
SH_22_05 | 2022-11-22 | River Scheldt (Westerschelde) | MIC_S_036 | Microplastics (> 100 µm) | Sediment | [6 empty] | NA | 24.7 | 1899-12-31 23:38 |  | NA | MIC_S_036_227 | A | Polyacrilamide | 84.19 | 0.1486 | 0.0502 | 0.1486 | 7.9486e-08 |  | NA | 2.9602 | 0.016959 | 0.19635 | Non-filaments | SC1 | opaque |  | UNDEFINED | Undefined micro-litter items | Undefined micro-litter items | polyacrilamide | River Scheldt | Spotsampling | Westerschelde | River Scheldt (Downstream)
SH_22_05 | 2022-11-22 | River Scheldt (Westerschelde) | MIC_S_036 | Microplastics (> 100 µm) | Sediment | [6 empty] | NA | 24.7 | 1899-12-31 23:38 |  | NA | MIC_S_036_228 | A | Polyacrilamide | 84.36 | 0.1961 | 0.0927 | 0.1961 | 5.0052e-07 |  | NA | 2.1154 | 0.043821 | 0.32501 | Non-filaments | SC1 | opaque |  | UNDEFINED | Undefined micro-litter items | Undefined micro-litter items | polyacrilamide | River Scheldt | Spotsampling | Westerschelde | River Scheldt (Downstream)
SH_22_05 | 2022-11-22 | River Scheldt (Westerschelde) | MIC_S_036 | Microplastics (> 100 µm) | Sediment | [6 empty] | NA | 24.7 | 1899-12-31 23:38 |  | NA | MIC_S_036_229 | A | Polyacrilamide | 86.53 | 0.2263 | 0.1034 | 0.2263 | 6.9461e-07 |  | NA | 2.1886 | 0.047245 | 0.30885 | Non-filaments | SC1 | opaque |  | UNDEFINED | Undefined micro-litter items | Undefined micro-litter items | polyacrilamide | River Scheldt | Spotsampling | Westerschelde | River Scheldt (Downstream)
SH_22_05 | 2022-11-22 | River Scheldt (Westerschelde) | MIC_S_036 | Microplastics (> 100 µm) | Sediment | [6 empty] | NA | 24.7 | 1899-12-31 23:38 |  | NA | MIC_S_036_23 | A | Polyacrilamide | 85.22 | 0.4176 | 0.1541 | 0.4176 | 2.2993e-06 |  | NA | 2.7099 | 0.056865 | 0.22416 | Non-filaments | SC1 | opaque |  | UNDEFINED | Undefined micro-litter items | Undefined micro-litter items | polyacrilamide | River Scheldt | Spotsampling | Westerschelde | River Scheldt (Downstream)
SH_22_05 | 2022-11-22 | River Scheldt (Westerschelde) | MIC_S_036 | Microplastics (> 100 µm) | Sediment | [6 empty] | NA | 24.7 | 1899-12-31 23:38 |  | NA | MIC_S_036_230 | A | Polyacrilamide | 83.68 | 0.1509 | 0.0874 | 0.1509 | 4.1948e-07 |  | NA | 1.7265 | 0.050621 | 0.44079 | Non-filaments | SC1 | opaque |  | UNDEFINED | Undefined micro-litter items | Undefined micro-litter items | polyacrilamide | River Scheldt | Spotsampling | Westerschelde | River Scheldt (Downstream)
SH_22_05 | 2022-11-22 | River Scheldt (Westerschelde) | MIC_S_036 | Microplastics (> 100 µm) | Sediment | [6 empty] | NA | 24.7 | 1899-12-31 23:38 |  | NA | MIC_S_036_231 | A | Polyacrilamide | 82.41 | 0.1219 | 0.0529 | 0.1219 | 9.3014e-08 |  | NA | 2.3043 | 0.022957 | 0.28588 | Non-filaments | SC1 | opaque |  | UNDEFINED | Undefined micro-litter items | Undefined micro-litter items | polyacrilamide | River Scheldt | Spotsampling | Westerschelde | River Scheldt (Downstream)
SH_22_05 | 2022-11-22 | River Scheldt (Westerschelde) | MIC_S_036 | Microplastics (> 100 µm) | Sediment | [6 empty] | NA | 24.7 | 1899-12-31 23:38 |  | NA | MIC_S_036_232 | A | Polyacrilamide | 83.12 | 0.4074 | 0.1346 | 0.4074 | 1.5322e-06 |  | NA | 3.0267 | 0.04447 | 0.1899 | Non-filaments | SC1 | opaque |  | UNDEFINED | Undefined micro-litter items | Undefined micro-litter items | polyacrilamide | River Scheldt | Spotsampling | Westerschelde | River Scheldt (Downstream)
SH_22_05 | 2022-11-22 | River Scheldt (Westerschelde) | MIC_S_036 | Microplastics (> 100 µm) | Sediment | [6 empty] | NA | 24.7 | 1899-12-31 23:38 |  | NA | MIC_S_036_233 | A | Polyacrilamide | 84.35 | 0.1358 | 0.0822 | 0.1358 | 3.4898e-07 |  | NA | 1.6521 | 0.049756 | 0.47093 | Non-filaments | SC1 | opaque |  | UNDEFINED | Undefined micro-litter items | Undefined micro-litter items | polyacrilamide | River Scheldt | Spotsampling | Westerschelde | River Scheldt (Downstream)
SH_22_05 | 2022-11-22 | River Scheldt (Westerschelde) | MIC_S_036 | Microplastics (> 100 µm) | Sediment | [6 empty] | NA | 24.7 | 1899-12-31 23:38 |  | NA | MIC_S_036_234 | A | Polyacrilamide | 81.39 | 0.4864 | 0.0976 | 0.4864 | 5.8416e-07 |  | NA | 4.9836 | 0.019584 | 0.089884 | Non-filaments | SC1 | opaque |  | UNDEFINED | Undefined micro-litter items | Undefined micro-litter items | polyacrilamide | River Scheldt | Spotsampling | Westerschelde | River Scheldt (Downstream)
SH_22_05 | 2022-11-22 | River Scheldt (Westerschelde) | MIC_S_036 | Microplastics (> 100 µm) | Sediment | [6 empty] | NA | 24.7 | 1899-12-31 23:38 |  | NA | MIC_S_036_235 | A | Polyacrilamide | 80.1 | 0.1335 | 0.0657 | 0.1335 | 1.7819e-07 |  | NA | 2.032 | 0.032333 | 0.34524 | Non-filaments | SC1 | opaque |  | UNDEFINED | Undefined micro-litter items | Undefined micro-litter items | polyacrilamide | River Scheldt | Spotsampling | Westerschelde | River Scheldt (Downstream)
SH_22_05 | 2022-11-22 | River Scheldt (Westerschelde) | MIC_S_036 | Microplastics (> 100 µm) | Sediment | [6 empty] | NA | 24.7 | 1899-12-31 23:38 |  | NA | MIC_S_036_236 | A | Polyacrilamide | 81.73 | 0.1433 | 0.089 | 0.1433 | 4.4295e-07 |  | NA | 1.6101 | 0.055276 | 0.48946 | Non-filaments | SC1 | opaque |  | UNDEFINED | Undefined micro-litter items | Undefined micro-litter items | polyacrilamide | River Scheldt | Spotsampling | Westerschelde | River Scheldt (Downstream)
SH_22_05 | 2022-11-22 | River Scheldt (Westerschelde) | MIC_S_036 | Microplastics (> 100 µm) | Sediment | [6 empty] | NA | 24.7 | 1899-12-31 23:38 |  | NA | MIC_S_036_237 | A | Polyacrilamide | 80.75 | 0.1932 | 0.0919 | 0.1932 | 4.8767e-07 |  | NA | 2.1023 | 0.043714 | 0.32807 | Non-filaments | SC1 | opaque |  | UNDEFINED | Undefined micro-litter items | Undefined micro-litter items | polyacrilamide | River Scheldt | Spotsampling | Westerschelde | River Scheldt (Downstream)
SH_22_05 | 2022-11-22 | River Scheldt (Westerschelde) | MIC_S_036 | Microplastics (> 100 µm) | Sediment | [6 empty] | NA | 24.7 | 1899-12-31 23:38 |  | NA | MIC_S_036_238 | A | Polyacrilamide | 84.27 | 0.264 | 0.0889 | 0.264 | 4.4145e-07 |  | NA | 2.9696 | 0.029936 | 0.19541 | Non-filaments | SC1 | opaque |  | UNDEFINED | Undefined micro-litter items | Undefined micro-litter items | polyacrilamide | River Scheldt | Spotsampling | Westerschelde | River Scheldt (Downstream)
SH_22_05 | 2022-11-22 | River Scheldt (Westerschelde) | MIC_S_036 | Microplastics (> 100 µm) | Sediment | [6 empty] | NA | 24.7 | 1899-12-31 23:38 |  | NA | MIC_S_036_239 | A | Polyacrilamide | 82.29 | 0.1675 | 0.0705 | 0.1675 | 2.2016e-07 |  | NA | 2.3759 | 0.029673 | 0.27306 | Non-filaments | SC1 | opaque |  | UNDEFINED | Undefined micro-litter items | Undefined micro-litter items | polyacrilamide | River Scheldt | Spotsampling | Westerschelde | River Scheldt (Downstream)
SH_22_05 | 2022-11-22 | River Scheldt (Westerschelde) | MIC_S_036 | Microplastics (> 100 µm) | Sediment | [6 empty] | NA | 24.7 | 1899-12-31 23:38 |  | NA | MIC_S_036_24 | A | Polyacrilamide | 87.54 | 0.2726 | 0.1371 | 0.2726 | 1.6192e-06 |  | NA | 1.9883 | 0.068952 | 0.35667 | Non-filaments | SC1 | opaque |  | UNDEFINED | Undefined micro-litter items | Undefined micro-litter items | polyacrilamide | River Scheldt | Spotsampling | Westerschelde | River Scheldt (Downstream)
SH_22_05 | 2022-11-22 | River Scheldt (Westerschelde) | MIC_S_036 | Microplastics (> 100 µm) | Sediment | [6 empty] | NA | 24.7 | 1899-12-31 23:38 |  | NA | MIC_S_036_240 | A | Polyacrilamide | 81.5 | 0.2676 | 0.071 | 0.2676 | 2.2488e-07 |  | NA | 3.769 | 0.018838 | 0.13667 | Non-filaments | SC1 | opaque |  | UNDEFINED | Undefined micro-litter items | Undefined micro-litter items | polyacrilamide | River Scheldt | Spotsampling | Westerschelde | River Scheldt (Downstream)
SH_22_05 | 2022-11-22 | River Scheldt (Westerschelde) | MIC_S_036 | Microplastics (> 100 µm) | Sediment | [6 empty] | NA | 24.7 | 1899-12-31 23:38 |  | NA | MIC_S_036_241 | A | Polyacrilamide | 82.75 | 0.1509 | 0.0341 | 0.1509 | 2.4914e-08 |  | NA | 4.4252 | 0.0077058 | 0.10742 | Non-filaments | SC1 | opaque |  | UNDEFINED | Undefined micro-litter items | Undefined micro-litter items | polyacrilamide | River Scheldt | Spotsampling | Westerschelde | River Scheldt (Downstream)
SH_22_05 | 2022-11-22 | River Scheldt (Westerschelde) | MIC_S_036 | Microplastics (> 100 µm) | Sediment | [6 empty] | NA | 24.7 | 1899-12-31 23:38 |  | NA | MIC_S_036_242 | A | Polyacrilamide | 83.69 | 0.2535 | 0.088 | 0.2535 | 4.2818e-07 |  | NA | 2.8807 | 0.030548 | 0.20453 | Non-filaments | SC1 | opaque |  | UNDEFINED | Undefined micro-litter items | Undefined micro-litter items | polyacrilamide | River Scheldt | Spotsampling | Westerschelde | River Scheldt (Downstream)
SH_22_05 | 2022-11-22 | River Scheldt (Westerschelde) | MIC_S_036 | Microplastics (> 100 µm) | Sediment | [6 empty] | NA | 24.7 | 1899-12-31 23:38 |  | NA | MIC_S_036_243 | A | Polyacrilamide | 81.49 | 0.2867 | 0.1074 | 0.2867 | 7.7838e-07 |  | NA | 2.6695 | 0.040233 | 0.22928 | Non-filaments | SC1 | opaque |  | UNDEFINED | Undefined micro-litter items | Undefined micro-litter items | polyacrilamide | River Scheldt | Spotsampling | Westerschelde | River Scheldt (Downstream)
SH_22_05 | 2022-11-22 | River Scheldt (Westerschelde) | MIC_S_036 | Microplastics (> 100 µm) | Sediment | [6 empty] | NA | 24.7 | 1899-12-31 23:38 |  | NA | MIC_S_036_244 | A | Polyacrilamide | 82.04 | 0.132 | 0.0933 | 0.132 | 5.103e-07 |  | NA | 1.4148 | 0.065946 | 0.59424 | Non-filaments | SC1 | opaque |  | UNDEFINED | Undefined micro-litter items | Undefined micro-litter items | polyacrilamide | River Scheldt | Spotsampling | Westerschelde | River Scheldt (Downstream)
SH_22_05 | 2022-11-22 | River Scheldt (Westerschelde) | MIC_S_036 | Microplastics (> 100 µm) | Sediment | [6 empty] | NA | 24.7 | 1899-12-31 23:38 |  | NA | MIC_S_036_245 | A | Polyacrilamide | 81.01 | 0.1457 | 0.0706 | 0.1457 | 2.211e-07 |  | NA | 2.0637 | 0.03421 | 0.3373 | Non-filaments | SC1 | opaque |  | UNDEFINED | Undefined micro-litter items | Undefined micro-litter items | polyacrilamide | River Scheldt | Spotsampling | Westerschelde | River Scheldt (Downstream)
SH_22_05 | 2022-11-22 | River Scheldt (Westerschelde) | MIC_S_036 | Microplastics (> 100 µm) | Sediment | [6 empty] | NA | 24.7 | 1899-12-31 23:38 |  | NA | MIC_S_036_246 | A | Polyacrilamide | 83.03 | 0.1219 | 0.0892 | 0.1219 | 4.4594e-07 |  | NA | 1.3666 | 0.065272 | 0.62595 | Non-filaments | SC1 | opaque |  | UNDEFINED | Undefined micro-litter items | Undefined micro-litter items | polyacrilamide | River Scheldt | Spotsampling | Westerschelde | River Scheldt (Downstream)
SH_22_05 | 2022-11-22 | River Scheldt (Westerschelde) | MIC_S_036 | Microplastics (> 100 µm) | Sediment | [6 empty] | NA | 24.7 | 1899-12-31 23:38 |  | NA | MIC_S_036_247 | A | Polyacrilamide | 85.86 | 0.2037 | 0.0953 | 0.2037 | 5.4382e-07 |  | NA | 2.1375 | 0.044586 | 0.32 | Non-filaments | SC1 | opaque |  | UNDEFINED | Undefined micro-litter items | Undefined micro-litter items | polyacrilamide | River Scheldt | Spotsampling | Westerschelde | River Scheldt (Downstream)
SH_22_05 | 2022-11-22 | River Scheldt (Westerschelde) | MIC_S_036 | Microplastics (> 100 µm) | Sediment | [6 empty] | NA | 24.7 | 1899-12-31 23:38 |  | NA | MIC_S_036_248 | A | Polyacrilamide | 85.53 | 0.2193 | 0.1431 | 0.2193 | 1.8412e-06 |  | NA | 1.5325 | 0.093377 | 0.52711 | Non-filaments | SC1 | opaque |  | UNDEFINED | Undefined micro-litter items | Undefined micro-litter items | polyacrilamide | River Scheldt | Spotsampling | Westerschelde | River Scheldt (Downstream)
SH_22_05 | 2022-11-22 | River Scheldt (Westerschelde) | MIC_S_036 | Microplastics (> 100 µm) | Sediment | [6 empty] | NA | 24.7 | 1899-12-31 23:38 |  | NA | MIC_S_036_249 | A | Polyacrilamide | 84.12 | 0.1391 | 0.0422 | 0.1391 | 4.7219e-08 |  | NA | 3.2962 | 0.012803 | 0.1671 | Non-filaments | SC1 | opaque |  | UNDEFINED | Undefined micro-litter items | Undefined micro-litter items | polyacrilamide | River Scheldt | Spotsampling | Westerschelde | River Scheldt (Downstream)
SH_22_05 | 2022-11-22 | River Scheldt (Westerschelde) | MIC_S_036 | Microplastics (> 100 µm) | Sediment | [6 empty] | NA | 24.7 | 1899-12-31 23:38 |  | NA | MIC_S_036_25 | A | Polyacrilamide | 89.23 | 0.1132 | 0.025 | 0.1132 | 9.8175e-09 |  | NA | 4.528 | 0.0055212 | 0.10379 | Non-filaments | SC1 | opaque |  | UNDEFINED | Undefined micro-litter items | Undefined micro-litter items | polyacrilamide | River Scheldt | Spotsampling | Westerschelde | River Scheldt (Downstream)
SH_22_05 | 2022-11-22 | River Scheldt (Westerschelde) | MIC_S_036 | Microplastics (> 100 µm) | Sediment | [6 empty] | NA | 24.7 | 1899-12-31 23:38 |  | NA | MIC_S_036_250 | A | Polyacrilamide | 87.02 | 0.2429 | 0.1796 | 0.2429 | 3.64e-06 |  | NA | 1.3524 | 0.1328 | 0.6358 | Non-filaments | SC1 | opaque |  | UNDEFINED | Undefined micro-litter items | Undefined micro-litter items | polyacrilamide | River Scheldt | Spotsampling | Westerschelde | River Scheldt (Downstream)
SH_22_05 | 2022-11-22 | River Scheldt (Westerschelde) | MIC_S_036 | Microplastics (> 100 µm) | Sediment | [6 empty] | NA | 24.7 | 1899-12-31 23:38 |  | NA | MIC_S_036_251 | A | Polyacrilamide | 86.97 | 0.162 | 0.0644 | 0.162 | 1.6782e-07 |  | NA | 2.5155 | 0.025601 | 0.25064 | Non-filaments | SC1 | opaque |  | UNDEFINED | Undefined micro-litter items | Undefined micro-litter items | polyacrilamide | River Scheldt | Spotsampling | Westerschelde | River Scheldt (Downstream)
SH_22_05 | 2022-11-22 | River Scheldt (Westerschelde) | MIC_S_036 | Microplastics (> 100 µm) | Sediment | [6 empty] | NA | 24.7 | 1899-12-31 23:38 |  | NA | MIC_S_036_252 | A | Polyacrilamide | 85.85 | 0.1132 | 0.0583 | 0.1132 | 1.245e-07 |  | NA | 1.9417 | 0.030026 | 0.3696 | Non-filaments | SC1 | opaque |  | UNDEFINED | Undefined micro-litter items | Undefined micro-litter items | polyacrilamide | River Scheldt | Spotsampling | Westerschelde | River Scheldt (Downstream)
SH_22_05 | 2022-11-22 | River Scheldt (Westerschelde) | MIC_S_036 | Microplastics (> 100 µm) | Sediment | [6 empty] | NA | 24.7 | 1899-12-31 23:38 |  | NA | MIC_S_036_253 | A | Polyacrilamide | 85.65 | 0.4149 | 0.1259 | 0.4149 | 1.2539e-06 |  | NA | 3.2955 | 0.038204 | 0.16716 | Non-filaments | SC1 | opaque |  | UNDEFINED | Undefined micro-litter items | Undefined micro-litter items | polyacrilamide | River Scheldt | Spotsampling | Westerschelde | River Scheldt (Downstream)
SH_22_05 | 2022-11-22 | River Scheldt (Westerschelde) | MIC_S_036 | Microplastics (> 100 µm) | Sediment | [6 empty] | NA | 24.7 | 1899-12-31 23:38 |  | NA | MIC_S_036_254 | A | Polyacrilamide | 85.62 | 0.3712 | 0.2069 | 0.3712 | 5.565e-06 |  | NA | 1.7941 | 0.11532 | 0.41613 | Non-filaments | SC1 | opaque |  | UNDEFINED | Undefined micro-litter items | Undefined micro-litter items | polyacrilamide | River Scheldt | Spotsampling | Westerschelde | River Scheldt (Downstream)
SH_22_05 | 2022-11-22 | River Scheldt (Westerschelde) | MIC_S_036 | Microplastics (> 100 µm) | Sediment | [6 empty] | NA | 24.7 | 1899-12-31 23:38 |  | NA | MIC_S_036_255 | A | Polyacrilamide | 85.39 | 0.2135 | 0.095 | 0.2135 | 5.387e-07 |  | NA | 2.2474 | 0.042272 | 0.29682 | Non-filaments | SC1 | opaque |  | UNDEFINED | Undefined micro-litter items | Undefined micro-litter items | polyacrilamide | River Scheldt | Spotsampling | Westerschelde | River Scheldt (Downstream)
SH_22_05 | 2022-11-22 | River Scheldt (Westerschelde) | MIC_S_036 | Microplastics (> 100 µm) | Sediment | [6 empty] | NA | 24.7 | 1899-12-31 23:38 |  | NA | MIC_S_036_256 | A | Polyacrilamide | 85.13 | 0.2219 | 0.1146 | 0.2219 | 9.4566e-07 |  | NA | 1.9363 | 0.059185 | 0.37114 | Non-filaments | SC1 | opaque |  | UNDEFINED | Undefined micro-litter items | Undefined micro-litter items | polyacrilamide | River Scheldt | Spotsampling | Westerschelde | River Scheldt (Downstream)
SH_22_05 | 2022-11-22 | River Scheldt (Westerschelde) | MIC_S_036 | Microplastics (> 100 µm) | Sediment | [6 empty] | NA | 24.7 | 1899-12-31 23:38 |  | NA | MIC_S_036_257 | A | Polyacrilamide | 87.63 | 0.5236 | 0.1922 | 0.5236 | 4.4611e-06 |  | NA | 2.7242 | 0.070552 | 0.2224 | Non-filaments | SC2 | opaque |  | UNDEFINED | Undefined micro-litter items | Undefined micro-litter items | polyacrilamide | River Scheldt | Spotsampling | Westerschelde | River Scheldt (Downstream)
SH_22_05 | 2022-11-22 | River Scheldt (Westerschelde) | MIC_S_036 | Microplastics (> 100 µm) | Sediment | [6 empty] | NA | 24.7 | 1899-12-31 23:38 |  | NA | MIC_S_036_258 | A | Polyacrilamide | 89.78 | 0.1441 | 0.0578 | 0.1441 | 1.2133e-07 |  | NA | 2.4931 | 0.023184 | 0.25404 | Non-filaments | SC1 | opaque |  | UNDEFINED | Undefined micro-litter items | Undefined micro-litter items | polyacrilamide | River Scheldt | Spotsampling | Westerschelde | River Scheldt (Downstream)
SH_22_05 | 2022-11-22 | River Scheldt (Westerschelde) | MIC_S_036 | Microplastics (> 100 µm) | Sediment | [6 empty] | NA | 24.7 | 1899-12-31 23:38 |  | NA | MIC_S_036_259 | A | Polyacrilamide | 90.51 | 0.1056 | 0.0528 | 0.1056 | 9.2487e-08 |  | NA | 2 | 0.0264 | 0.35355 | Non-filaments | SC1 | opaque |  | UNDEFINED | Undefined micro-litter items | Undefined micro-litter items | polyacrilamide | River Scheldt | Spotsampling | Westerschelde | River Scheldt (Downstream)
SH_22_05 | 2022-11-22 | River Scheldt (Westerschelde) | MIC_S_036 | Microplastics (> 100 µm) | Sediment | [6 empty] | NA | 24.7 | 1899-12-31 23:38 |  | NA | MIC_S_036_26 | A | Polyacrilamide | 82.81 | 0.132 | 0.0631 | 0.132 | 1.5786e-07 |  | NA | 2.0919 | 0.030164 | 0.33051 | Non-filaments | SC1 | opaque |  | UNDEFINED | Undefined micro-litter items | Undefined micro-litter items | polyacrilamide | River Scheldt | Spotsampling | Westerschelde | River Scheldt (Downstream)
SH_22_05 | 2022-11-22 | River Scheldt (Westerschelde) | MIC_S_036 | Microplastics (> 100 µm) | Sediment | [6 empty] | NA | 24.7 | 1899-12-31 23:38 |  | NA | MIC_S_036_260 | A | Polyacrilamide | 88.62 | 0.3184 | 0.1327 | 0.3184 | 1.4682e-06 |  | NA | 2.3994 | 0.055306 | 0.26906 | Non-filaments | SC1 | opaque |  | UNDEFINED | Undefined micro-litter items | Undefined micro-litter items | polyacrilamide | River Scheldt | Spotsampling | Westerschelde | River Scheldt (Downstream)
SH_22_05 | 2022-11-22 | River Scheldt (Westerschelde) | MIC_S_036 | Microplastics (> 100 µm) | Sediment | [6 empty] | NA | 24.7 | 1899-12-31 23:38 |  | NA | MIC_S_036_261 | A | Polyacrilamide | 85.32 | 0.1886 | 0.1014 | 0.1886 | 6.5508e-07 |  | NA | 1.86 | 0.054517 | 0.39423 | Non-filaments | SC1 | opaque |  | UNDEFINED | Undefined micro-litter items | Undefined micro-litter items | polyacrilamide | River Scheldt | Spotsampling | Westerschelde | River Scheldt (Downstream)
SH_22_05 | 2022-11-22 | River Scheldt (Westerschelde) | MIC_S_036 | Microplastics (> 100 µm) | Sediment | [6 empty] | NA | 24.7 | 1899-12-31 23:38 |  | NA | MIC_S_036_262 | A | Polyacrilamide | 84.82 | 0.258 | 0.1626 | 0.258 | 2.7011e-06 |  | NA | 1.5867 | 0.10248 | 0.50032 | Non-filaments | SC1 | opaque |  | UNDEFINED | Undefined micro-litter items | Undefined micro-litter items | polyacrilamide | River Scheldt | Spotsampling | Westerschelde | River Scheldt (Downstream)
SH_22_05 | 2022-11-22 | River Scheldt (Westerschelde) | MIC_S_036 | Microplastics (> 100 µm) | Sediment | [6 empty] | NA | 24.7 | 1899-12-31 23:38 |  | NA | MIC_S_036_263 | A | Polyacrilamide | 86.74 | 0.1842 | 0.1098 | 0.1842 | 8.3174e-07 |  | NA | 1.6776 | 0.065451 | 0.46022 | Non-filaments | SC1 | opaque |  | UNDEFINED | Undefined micro-litter items | Undefined micro-litter items | polyacrilamide | River Scheldt | Spotsampling | Westerschelde | River Scheldt (Downstream)
SH_22_05 | 2022-11-22 | River Scheldt (Westerschelde) | MIC_S_036 | Microplastics (> 100 µm) | Sediment | [6 empty] | NA | 24.7 | 1899-12-31 23:38 |  | NA | MIC_S_036_264 | A | Polyacrilamide | 87.05 | 0.2867 | 0.1297 | 0.2867 | 1.3709e-06 |  | NA | 2.2105 | 0.058675 | 0.30428 | Non-filaments | SC1 | opaque |  | UNDEFINED | Undefined micro-litter items | Undefined micro-litter items | polyacrilamide | River Scheldt | Spotsampling | Westerschelde | River Scheldt (Downstream)
SH_22_05 | 2022-11-22 | River Scheldt (Westerschelde) | MIC_S_036 | Microplastics (> 100 µm) | Sediment | [6 empty] | NA | 24.7 | 1899-12-31 23:38 |  | NA | MIC_S_036_265 | A | Polyacrilamide | 86.87 | 0.2792 | 0.1331 | 0.2792 | 1.4815e-06 |  | NA | 2.0977 | 0.063451 | 0.32915 | Non-filaments | SC1 | opaque |  | UNDEFINED | Undefined micro-litter items | Undefined micro-litter items | polyacrilamide | River Scheldt | Spotsampling | Westerschelde | River Scheldt (Downstream)
SH_22_05 | 2022-11-22 | River Scheldt (Westerschelde) | MIC_S_036 | Microplastics (> 100 µm) | Sediment | [6 empty] | NA | 24.7 | 1899-12-31 23:38 |  | NA | MIC_S_036_266 | A | Polyacrilamide | 87.59 | 0.1993 | 0.14 | 0.1993 | 1.7241e-06 |  | NA | 1.4236 | 0.098344 | 0.58875 | Non-filaments | SC1 | opaque |  | UNDEFINED | Undefined micro-litter items | Undefined micro-litter items | polyacrilamide | River Scheldt | Spotsampling | Westerschelde | River Scheldt (Downstream)
SH_22_05 | 2022-11-22 | River Scheldt (Westerschelde) | MIC_S_036 | Microplastics (> 100 µm) | Sediment | [6 empty] | NA | 24.7 | 1899-12-31 23:38 |  | NA | MIC_S_036_267 | A | Polyacrilamide | 84.95 | 0.4451 | 0.1286 | 0.4451 | 1.3363e-06 |  | NA | 3.4611 | 0.037156 | 0.1553 | Non-filaments | SC1 | opaque |  | UNDEFINED | Undefined micro-litter items | Undefined micro-litter items | polyacrilamide | River Scheldt | Spotsampling | Westerschelde | River Scheldt (Downstream)
SH_22_05 | 2022-11-22 | River Scheldt (Westerschelde) | MIC_S_036 | Microplastics (> 100 µm) | Sediment | [6 empty] | NA | 24.7 | 1899-12-31 23:38 |  | NA | MIC_S_036_268 | A | Polyacrilamide | 85.27 | 0.3173 | 0.1788 | 0.3173 | 3.5916e-06 |  | NA | 1.7746 | 0.10075 | 0.42301 | Non-filaments | SC1 | opaque |  | UNDEFINED | Undefined micro-litter items | Undefined micro-litter items | polyacrilamide | River Scheldt | Spotsampling | Westerschelde | River Scheldt (Downstream)
SH_22_05 | 2022-11-22 | River Scheldt (Westerschelde) | MIC_S_036 | Microplastics (> 100 µm) | Sediment | [6 empty] | NA | 24.7 | 1899-12-31 23:38 |  | NA | MIC_S_036_269 | A | Polyacrilamide | 83.66 | 0.264 | 0.1729 | 0.264 | 3.2476e-06 |  | NA | 1.5269 | 0.11324 | 0.53001 | Non-filaments | SC1 | opaque |  | UNDEFINED | Undefined micro-litter items | Undefined micro-litter items | polyacrilamide | River Scheldt | Spotsampling | Westerschelde | River Scheldt (Downstream)
SH_22_05 | 2022-11-22 | River Scheldt (Westerschelde) | MIC_S_036 | Microplastics (> 100 µm) | Sediment | [6 empty] | NA | 24.7 | 1899-12-31 23:38 |  | NA | MIC_S_036_27 | A | Polyacrilamide | 81.84 | 0.2763 | 0.1023 | 0.2763 | 6.7268e-07 |  | NA | 2.7009 | 0.037877 | 0.22529 | Non-filaments | SC1 | opaque |  | UNDEFINED | Undefined micro-litter items | Undefined micro-litter items | polyacrilamide | River Scheldt | Spotsampling | Westerschelde | River Scheldt (Downstream)
SH_22_05 | 2022-11-22 | River Scheldt (Westerschelde) | MIC_S_036 | Microplastics (> 100 µm) | Sediment | [6 empty] | NA | 24.7 | 1899-12-31 23:38 |  | NA | MIC_S_036_270 | A | Polyacrilamide | 86.16 | 0.2489 | 0.0969 | 0.2489 | 5.7168e-07 |  | NA | 2.5686 | 0.037724 | 0.24291 | Non-filaments | SC1 | opaque |  | UNDEFINED | Undefined micro-litter items | Undefined micro-litter items | polyacrilamide | River Scheldt | Spotsampling | Westerschelde | River Scheldt (Downstream)
SH_22_05 | 2022-11-22 | River Scheldt (Westerschelde) | MIC_S_036 | Microplastics (> 100 µm) | Sediment | [6 empty] | NA | 24.7 | 1899-12-31 23:38 |  | NA | MIC_S_036_271 | A | Polyacrilamide | 85.76 | 0.166 | 0.0306 | 0.166 | 1.8003e-08 |  | NA | 5.4248 | 0.0056407 | 0.079144 | Non-filaments | SC1 | opaque |  | UNDEFINED | Undefined micro-litter items | Undefined micro-litter items | polyacrilamide | River Scheldt | Spotsampling | Westerschelde | River Scheldt (Downstream)
SH_22_05 | 2022-11-22 | River Scheldt (Westerschelde) | MIC_S_036 | Microplastics (> 100 µm) | Sediment | [6 empty] | NA | 24.7 | 1899-12-31 23:38 |  | NA | MIC_S_036_272 | A | Polyacrilamide | 88.19 | 0.189 | 0.0935 | 0.189 | 5.1359e-07 |  | NA | 2.0214 | 0.046255 | 0.34796 | Non-filaments | SC1 | opaque |  | UNDEFINED | Undefined micro-litter items | Undefined micro-litter items | polyacrilamide | River Scheldt | Spotsampling | Westerschelde | River Scheldt (Downstream)
SH_22_05 | 2022-11-22 | River Scheldt (Westerschelde) | MIC_S_036 | Microplastics (> 100 µm) | Sediment | [6 empty] | NA | 24.7 | 1899-12-31 23:38 |  | NA | MIC_S_036_273 | A | Polyacrilamide | 85.66 | 0.1132 | 0.0448 | 0.1132 | 5.6496e-08 |  | NA | 2.5268 | 0.01773 | 0.24897 | Non-filaments | SC1 | opaque |  | UNDEFINED | Undefined micro-litter items | Undefined micro-litter items | polyacrilamide | River Scheldt | Spotsampling | Westerschelde | River Scheldt (Downstream)
SH_22_05 | 2022-11-22 | River Scheldt (Westerschelde) | MIC_S_036 | Microplastics (> 100 µm) | Sediment | [6 empty] | NA | 24.7 | 1899-12-31 23:38 |  | NA | MIC_S_036_274 | A | Polyacrilamide | 81.88 | 0.2009 | 0.1252 | 0.2009 | 1.2331e-06 |  | NA | 1.6046 | 0.078024 | 0.49197 | Non-filaments | SC1 | opaque |  | UNDEFINED | Undefined micro-litter items | Undefined micro-litter items | polyacrilamide | River Scheldt | Spotsampling | Westerschelde | River Scheldt (Downstream)
SH_22_05 | 2022-11-22 | River Scheldt (Westerschelde) | MIC_S_036 | Microplastics (> 100 µm) | Sediment | [6 empty] | NA | 24.7 | 1899-12-31 23:38 |  | NA | MIC_S_036_275 | A | Polyacrilamide | 86.52 | 0.3923 | 0.1744 | 0.3923 | 3.3329e-06 |  | NA | 2.2494 | 0.077531 | 0.29641 | Non-filaments | SC1 | opaque |  | UNDEFINED | Undefined micro-litter items | Undefined micro-litter items | polyacrilamide | River Scheldt | Spotsampling | Westerschelde | River Scheldt (Downstream)
SH_22_05 | 2022-11-22 | River Scheldt (Westerschelde) | MIC_S_036 | Microplastics (> 100 µm) | Sediment | [6 empty] | NA | 24.7 | 1899-12-31 23:38 |  | NA | MIC_S_036_276 | A | Polyacrilamide | 85.09 | 0.4271 | 0.2138 | 0.4271 | 6.1405e-06 |  | NA | 1.9977 | 0.10703 | 0.35417 | Non-filaments | SC1 | opaque |  | UNDEFINED | Undefined micro-litter items | Undefined micro-litter items | polyacrilamide | River Scheldt | Spotsampling | Westerschelde | River Scheldt (Downstream)
SH_22_05 | 2022-11-22 | River Scheldt (Westerschelde) | MIC_S_036 | Microplastics (> 100 µm) | Sediment | [6 empty] | NA | 24.7 | 1899-12-31 23:38 |  | NA | MIC_S_036_277 | A | Polyacrilamide | 85.71 | 0.1837 | 0.1219 | 0.1837 | 1.1381e-06 |  | NA | 1.507 | 0.080891 | 0.54056 | Non-filaments | SC1 | opaque |  | UNDEFINED | Undefined micro-litter items | Undefined micro-litter items | polyacrilamide | River Scheldt | Spotsampling | Westerschelde | River Scheldt (Downstream)
SH_22_05 | 2022-11-22 | River Scheldt (Westerschelde) | MIC_S_036 | Microplastics (> 100 µm) | Sediment | [6 empty] | NA | 24.7 | 1899-12-31 23:38 |  | NA | MIC_S_036_278 | A | Polyacrilamide | 89.02 | 0.1121 | 0.0549 | 0.1121 | 1.0397e-07 |  | NA | 2.0419 | 0.026887 | 0.34273 | Non-filaments | SC1 | opaque |  | UNDEFINED | Undefined micro-litter items | Undefined micro-litter items | polyacrilamide | River Scheldt | Spotsampling | Westerschelde | River Scheldt (Downstream)
SH_22_05 | 2022-11-22 | River Scheldt (Westerschelde) | MIC_S_036 | Microplastics (> 100 µm) | Sediment | [6 empty] | NA | 24.7 | 1899-12-31 23:38 |  | NA | MIC_S_036_279 | A | Polyacrilamide | 80.27 | 0.4024 | 0.146 | 0.4024 | 1.9554e-06 |  | NA | 2.7562 | 0.052972 | 0.21855 | Non-filaments | SC1 | opaque |  | UNDEFINED | Undefined micro-litter items | Undefined micro-litter items | polyacrilamide | River Scheldt | Spotsampling | Westerschelde | River Scheldt (Downstream)
SH_22_05 | 2022-11-22 | River Scheldt (Westerschelde) | MIC_S_036 | Microplastics (> 100 µm) | Sediment | [6 empty] | NA | 24.7 | 1899-12-31 23:38 |  | NA | MIC_S_036_28 | A | Polyacrilamide | 85.35 | 0.1207 | 0.0498 | 0.1207 | 7.7601e-08 |  | NA | 2.4237 | 0.020547 | 0.26502 | Non-filaments | SC1 | opaque |  | UNDEFINED | Undefined micro-litter items | Undefined micro-litter items | polyacrilamide | River Scheldt | Spotsampling | Westerschelde | River Scheldt (Downstream)
SH_22_05 | 2022-11-22 | River Scheldt (Westerschelde) | MIC_S_036 | Microplastics (> 100 µm) | Sediment | [6 empty] | NA | 24.7 | 1899-12-31 23:38 |  | NA | MIC_S_036_280 | A | Polyacrilamide | 81.82 | 0.2004 | 0.1092 | 0.2004 | 8.1818e-07 |  | NA | 1.8352 | 0.059504 | 0.40224 | Non-filaments | SC1 | opaque |  | UNDEFINED | Undefined micro-litter items | Undefined micro-litter items | polyacrilamide | River Scheldt | Spotsampling | Westerschelde | River Scheldt (Downstream)
SH_22_05 | 2022-11-22 | River Scheldt (Westerschelde) | MIC_S_036 | Microplastics (> 100 µm) | Sediment | [6 empty] | NA | 24.7 | 1899-12-31 23:38 |  | NA | MIC_S_036_281 | A | Polyacrilamide | 89.71 | 0.2448 | 0.1104 | 0.2448 | 8.4545e-07 |  | NA | 2.2174 | 0.049788 | 0.30286 | Non-filaments | SC1 | opaque |  | UNDEFINED | Undefined micro-litter items | Undefined micro-litter items | polyacrilamide | River Scheldt | Spotsampling | Westerschelde | River Scheldt (Downstream)
SH_22_05 | 2022-11-22 | River Scheldt (Westerschelde) | MIC_S_036 | Microplastics (> 100 µm) | Sediment | [6 empty] | NA | 24.7 | 1899-12-31 23:38 |  | NA | MIC_S_036_282 | A | Polyacrilamide | 85.69 | 0.397 | 0.1137 | 0.397 | 9.2355e-07 |  | NA | 3.4916 | 0.032563 | 0.15327 | Non-filaments | SC1 | opaque |  | UNDEFINED | Undefined micro-litter items | Undefined micro-litter items | polyacrilamide | River Scheldt | Spotsampling | Westerschelde | River Scheldt (Downstream)
SH_22_05 | 2022-11-22 | River Scheldt (Westerschelde) | MIC_S_036 | Microplastics (> 100 µm) | Sediment | [6 empty] | NA | 24.7 | 1899-12-31 23:38 |  | NA | MIC_S_036_283 | A | Polyacrilamide | 85.55 | 0.3293 | 0.1322 | 0.3293 | 1.4517e-06 |  | NA | 2.4909 | 0.053073 | 0.25437 | Non-filaments | SC1 | opaque |  | UNDEFINED | Undefined micro-litter items | Undefined micro-litter items | polyacrilamide | River Scheldt | Spotsampling | Westerschelde | River Scheldt (Downstream)
SH_22_05 | 2022-11-22 | River Scheldt (Westerschelde) | MIC_S_036 | Microplastics (> 100 µm) | Sediment | [6 empty] | NA | 24.7 | 1899-12-31 23:38 |  | NA | MIC_S_036_284 | A | Polyacrilamide | 87.41 | 0.1811 | 0.0768 | 0.1811 | 2.8462e-07 |  | NA | 2.3581 | 0.032569 | 0.27616 | Non-filaments | SC1 | opaque |  | UNDEFINED | Undefined micro-litter items | Undefined micro-litter items | polyacrilamide | River Scheldt | Spotsampling | Westerschelde | River Scheldt (Downstream)
SH_22_05 | 2022-11-22 | River Scheldt (Westerschelde) | MIC_S_036 | Microplastics (> 100 µm) | Sediment | [6 empty] | NA | 24.7 | 1899-12-31 23:38 |  | NA | MIC_S_036_285 | A | Polyacrilamide | 81.8 | 0.694 | 0.1091 | 0.694 | 8.1593e-07 |  | NA | 6.3611 | 0.017151 | 0.06233 | Non-filaments | SC2 | opaque |  | UNDEFINED | Undefined micro-litter items | Undefined micro-litter items | polyacrilamide | River Scheldt | Spotsampling | Westerschelde | River Scheldt (Downstream)
SH_22_05 | 2022-11-22 | River Scheldt (Westerschelde) | MIC_S_036 | Microplastics (> 100 µm) | Sediment | [6 empty] | NA | 24.7 | 1899-12-31 23:38 |  | NA | MIC_S_036_286 | A | Polyacrilamide | 83.13 | 0.2037 | 0.0797 | 0.2037 | 3.1809e-07 |  | NA | 2.5558 | 0.031184 | 0.24474 | Non-filaments | SC1 | opaque |  | UNDEFINED | Undefined micro-litter items | Undefined micro-litter items | polyacrilamide | River Scheldt | Spotsampling | Westerschelde | River Scheldt (Downstream)
SH_22_05 | 2022-11-22 | River Scheldt (Westerschelde) | MIC_S_036 | Microplastics (> 100 µm) | Sediment | [6 empty] | NA | 24.7 | 1899-12-31 23:38 |  | NA | MIC_S_036_287 | A | Polyacrilamide | 82.81 | 0.4677 | 0.1856 | 0.4677 | 4.0171e-06 |  | NA | 2.5199 | 0.073653 | 0.24999 | Non-filaments | SC1 | opaque |  | UNDEFINED | Undefined micro-litter items | Undefined micro-litter items | polyacrilamide | River Scheldt | Spotsampling | Westerschelde | River Scheldt (Downstream)
SH_22_05 | 2022-11-22 | River Scheldt (Westerschelde) | MIC_S_036 | Microplastics (> 100 µm) | Sediment | [6 empty] | NA | 24.7 | 1899-12-31 23:38 |  | NA | MIC_S_036_288 | A | Polyacrilamide | 84.3 | 0.2386 | 0.1169 | 0.2386 | 1.0037e-06 |  | NA | 2.0411 | 0.057274 | 0.34294 | Non-filaments | SC1 | opaque |  | UNDEFINED | Undefined micro-litter items | Undefined micro-litter items | polyacrilamide | River Scheldt | Spotsampling | Westerschelde | River Scheldt (Downstream)
SH_22_05 | 2022-11-22 | River Scheldt (Westerschelde) | MIC_S_036 | Microplastics (> 100 µm) | Sediment | [6 empty] | NA | 24.7 | 1899-12-31 23:38 |  | NA | MIC_S_036_289 | A | Polyacrilamide | 85.19 | 0.1207 | 0.039 | 0.1207 | 3.7271e-08 |  | NA | 3.0949 | 0.012601 | 0.18367 | Non-filaments | SC1 | opaque |  | UNDEFINED | Undefined micro-litter items | Undefined micro-litter items | polyacrilamide | River Scheldt | Spotsampling | Westerschelde | River Scheldt (Downstream)
SH_22_05 | 2022-11-22 | River Scheldt (Westerschelde) | MIC_S_036 | Microplastics (> 100 µm) | Sediment | [6 empty] | NA | 24.7 | 1899-12-31 23:38 |  | NA | MIC_S_036_29 | A | Polyacrilamide | 84.13 | 0.2037 | 0.0872 | 0.2037 | 4.1661e-07 |  | NA | 2.336 | 0.037329 | 0.28008 | Non-filaments | SC1 | opaque |  | UNDEFINED | Undefined micro-litter items | Undefined micro-litter items | polyacrilamide | River Scheldt | Spotsampling | Westerschelde | River Scheldt (Downstream)
SH_22_05 | 2022-11-22 | River Scheldt (Westerschelde) | MIC_S_036 | Microplastics (> 100 µm) | Sediment | [6 empty] | NA | 24.7 | 1899-12-31 23:38 |  | NA | MIC_S_036_290 | A | Polyacrilamide | 84.97 | 0.1282 | 0.0424 | 0.1282 | 4.7894e-08 |  | NA | 3.0236 | 0.014023 | 0.1902 | Non-filaments | SC1 | opaque |  | UNDEFINED | Undefined micro-litter items | Undefined micro-litter items | polyacrilamide | River Scheldt | Spotsampling | Westerschelde | River Scheldt (Downstream)
SH_22_05 | 2022-11-22 | River Scheldt (Westerschelde) | MIC_S_036 | Microplastics (> 100 µm) | Sediment | [6 empty] | NA | 24.7 | 1899-12-31 23:38 |  | NA | MIC_S_036_291 | A | Polyacrilamide | 82.29 | 0.4903 | 0.1891 | 0.4903 | 4.2487e-06 |  | NA | 2.5928 | 0.072933 | 0.23952 | Non-filaments | SC1 | opaque |  | UNDEFINED | Undefined micro-litter items | Undefined micro-litter items | polyacrilamide | River Scheldt | Spotsampling | Westerschelde | River Scheldt (Downstream)
SH_22_05 | 2022-11-22 | River Scheldt (Westerschelde) | MIC_S_036 | Microplastics (> 100 µm) | Sediment | [6 empty] | NA | 24.7 | 1899-12-31 23:38 |  | NA | MIC_S_036_292 | A | Polyacrilamide | 91.12 | 0.1228 | 0.0525 | 0.1228 | 9.092e-08 |  | NA | 2.339 | 0.022445 | 0.27954 | Non-filaments | SC1 | opaque |  | UNDEFINED | Undefined micro-litter items | Undefined micro-litter items | polyacrilamide | River Scheldt | Spotsampling | Westerschelde | River Scheldt (Downstream)
SH_22_05 | 2022-11-22 | River Scheldt (Westerschelde) | MIC_S_036 | Microplastics (> 100 µm) | Sediment | [6 empty] | NA | 24.7 | 1899-12-31 23:38 |  | NA | MIC_S_036_293 | A | Polyacrilamide | 81.4 | 0.2263 | 0.1332 | 0.2263 | 1.4849e-06 |  | NA | 1.6989 | 0.078401 | 0.45157 | Non-filaments | SC1 | opaque |  | UNDEFINED | Undefined micro-litter items | Undefined micro-litter items | polyacrilamide | River Scheldt | Spotsampling | Westerschelde | River Scheldt (Downstream)
SH_22_05 | 2022-11-22 | River Scheldt (Westerschelde) | MIC_S_036 | Microplastics (> 100 µm) | Sediment | [6 empty] | NA | 24.7 | 1899-12-31 23:38 |  | NA | MIC_S_036_294 | A | Polyacrilamide | 83.62 | 0.2627 | 0.1406 | 0.2627 | 1.7464e-06 |  | NA | 1.8684 | 0.075251 | 0.39155 | Non-filaments | SC1 | opaque |  | UNDEFINED | Undefined micro-litter items | Undefined micro-litter items | polyacrilamide | River Scheldt | Spotsampling | Westerschelde | River Scheldt (Downstream)
SH_22_05 | 2022-11-22 | River Scheldt (Westerschelde) | MIC_S_036 | Microplastics (> 100 µm) | Sediment | [6 empty] | NA | 24.7 | 1899-12-31 23:38 |  | NA | MIC_S_036_295 | A | Polyacrilamide | 83.19 | 0.2763 | 0.1516 | 0.2763 | 2.1892e-06 |  | NA | 1.8226 | 0.08318 | 0.40642 | Non-filaments | SC1 | opaque |  | UNDEFINED | Undefined micro-litter items | Undefined micro-litter items | polyacrilamide | River Scheldt | Spotsampling | Westerschelde | River Scheldt (Downstream)
SH_22_05 | 2022-11-22 | River Scheldt (Westerschelde) | MIC_S_036 | Microplastics (> 100 µm) | Sediment | [6 empty] | NA | 24.7 | 1899-12-31 23:38 |  | NA | MIC_S_036_296 | A | Polyacrilamide | 82.39 | 0.1992 | 0.1317 | 0.1992 | 1.4353e-06 |  | NA | 1.5125 | 0.087073 | 0.53758 | Non-filaments | SC1 | opaque |  | UNDEFINED | Undefined micro-litter items | Undefined micro-litter items | polyacrilamide | River Scheldt | Spotsampling | Westerschelde | River Scheldt (Downstream)
SH_22_05 | 2022-11-22 | River Scheldt (Westerschelde) | MIC_S_036 | Microplastics (> 100 µm) | Sediment | [6 empty] | NA | 24.7 | 1899-12-31 23:38 |  | NA | MIC_S_036_297 | A | Polyacrilamide | 85.05 | 0.2832 | 0.0983 | 0.2832 | 5.9682e-07 |  | NA | 2.881 | 0.03412 | 0.2045 | Non-filaments | SC1 | opaque |  | UNDEFINED | Undefined micro-litter items | Undefined micro-litter items | polyacrilamide | River Scheldt | Spotsampling | Westerschelde | River Scheldt (Downstream)
SH_22_05 | 2022-11-22 | River Scheldt (Westerschelde) | MIC_S_036 | Microplastics (> 100 µm) | Sediment | [6 empty] | NA | 24.7 | 1899-12-31 23:38 |  | NA | MIC_S_036_298 | A | Polyacrilamide | 80.16 | 0.2791 | 0.1272 | 0.2791 | 1.2931e-06 |  | NA | 2.1942 | 0.057971 | 0.30767 | Non-filaments | SC1 | opaque |  | UNDEFINED | Undefined micro-litter items | Undefined micro-litter items | polyacrilamide | River Scheldt | Spotsampling | Westerschelde | River Scheldt (Downstream)
SH_22_05 | 2022-11-22 | River Scheldt (Westerschelde) | MIC_S_036 | Microplastics (> 100 µm) | Sediment | [6 empty] | NA | 24.7 | 1899-12-31 23:38 |  | NA | MIC_S_036_299 | A | Polyacrilamide | 84.6 | 0.1518 | 0.0826 | 0.1518 | 3.541e-07 |  | NA | 1.8378 | 0.044946 | 0.40139 | Non-filaments | SC1 | opaque |  | UNDEFINED | Undefined micro-litter items | Undefined micro-litter items | polyacrilamide | River Scheldt | Spotsampling | Westerschelde | River Scheldt (Downstream)
SH_22_05 | 2022-11-22 | River Scheldt (Westerschelde) | MIC_S_036 | Microplastics (> 100 µm) | Sediment | [6 empty] | NA | 24.7 | 1899-12-31 23:38 |  | NA | MIC_S_036_3 | A | Polyacrilamide | 81.76 | 0.2867 | 0.1049 | 0.2867 | 7.2528e-07 |  | NA | 2.7331 | 0.038382 | 0.22132 | Non-filaments | SC1 | opaque |  | UNDEFINED | Undefined micro-litter items | Undefined micro-litter items | polyacrilamide | River Scheldt | Spotsampling | Westerschelde | River Scheldt (Downstream)
SH_22_05 | 2022-11-22 | River Scheldt (Westerschelde) | MIC_S_036 | Microplastics (> 100 µm) | Sediment | [6 empty] | NA | 24.7 | 1899-12-31 23:38 |  | NA | MIC_S_036_30 | A | Polyacrilamide | 80.59 | 0.1132 | 0.0781 | 0.1132 | 2.9932e-07 |  | NA | 1.4494 | 0.053883 | 0.57307 | Non-filaments | SC1 | opaque |  | UNDEFINED | Undefined micro-litter items | Undefined micro-litter items | polyacrilamide | River Scheldt | Spotsampling | Westerschelde | River Scheldt (Downstream)
SH_22_05 | 2022-11-22 | River Scheldt (Westerschelde) | MIC_S_036 | Microplastics (> 100 µm) | Sediment | [6 empty] | NA | 24.7 | 1899-12-31 23:38 |  | NA | MIC_S_036_300 | A | Polyacrilamide | 83.75 | 0.2463 | 0.1642 | 0.2463 | 2.7816e-06 |  | NA | 1.5 | 0.10947 | 0.54433 | Non-filaments | SC1 | opaque |  | UNDEFINED | Undefined micro-litter items | Undefined micro-litter items | polyacrilamide | River Scheldt | Spotsampling | Westerschelde | River Scheldt (Downstream)
SH_22_05 | 2022-11-22 | River Scheldt (Westerschelde) | MIC_S_036 | Microplastics (> 100 µm) | Sediment | [6 empty] | NA | 24.7 | 1899-12-31 23:38 |  | NA | MIC_S_036_301 | A | Polyacrilamide | 84.24 | 0.264 | 0.1378 | 0.264 | 1.6441e-06 |  | NA | 1.9158 | 0.071927 | 0.37711 | Non-filaments | SC1 | opaque |  | UNDEFINED | Undefined micro-litter items | Undefined micro-litter items | polyacrilamide | River Scheldt | Spotsampling | Westerschelde | River Scheldt (Downstream)
SH_22_05 | 2022-11-22 | River Scheldt (Westerschelde) | MIC_S_036 | Microplastics (> 100 µm) | Sediment | [6 empty] | NA | 24.7 | 1899-12-31 23:38 |  | NA | MIC_S_036_302 | A | Polyacrilamide | 89.47 | 0.4251 | 0.1304 | 0.4251 | 1.3932e-06 |  | NA | 3.26 | 0.04 | 0.16989 | Non-filaments | SC1 | opaque |  | UNDEFINED | Undefined micro-litter items | Undefined micro-litter items | polyacrilamide | River Scheldt | Spotsampling | Westerschelde | River Scheldt (Downstream)
SH_22_05 | 2022-11-22 | River Scheldt (Westerschelde) | MIC_S_036 | Microplastics (> 100 µm) | Sediment | [6 empty] | NA | 24.7 | 1899-12-31 23:38 |  | NA | MIC_S_036_303 | A | Polyacrilamide | 87.53 | 0.3168 | 0.1068 | 0.3168 | 7.6541e-07 |  | NA | 2.9663 | 0.036005 | 0.19574 | Non-filaments | SC1 | opaque |  | UNDEFINED | Undefined micro-litter items | Undefined micro-litter items | polyacrilamide | River Scheldt | Spotsampling | Westerschelde | River Scheldt (Downstream)
SH_22_05 | 2022-11-22 | River Scheldt (Westerschelde) | MIC_S_036 | Microplastics (> 100 µm) | Sediment | [6 empty] | NA | 24.7 | 1899-12-31 23:38 |  | NA | MIC_S_036_304 | A | Polyacrilamide | 86.38 | 0.1132 | 0.0339 | 0.1132 | 2.4478e-08 |  | NA | 3.3392 | 0.010152 | 0.16388 | Non-filaments | SC1 | opaque |  | UNDEFINED | Undefined micro-litter items | Undefined micro-litter items | polyacrilamide | River Scheldt | Spotsampling | Westerschelde | River Scheldt (Downstream)
SH_22_05 | 2022-11-22 | River Scheldt (Westerschelde) | MIC_S_036 | Microplastics (> 100 µm) | Sediment | [6 empty] | NA | 24.7 | 1899-12-31 23:38 |  | NA | MIC_S_036_305 | A | Polyacrilamide | 81.91 | 0.2176 | 0.0992 | 0.2176 | 6.1336e-07 |  | NA | 2.1935 | 0.045224 | 0.30781 | Non-filaments | SC1 | opaque |  | UNDEFINED | Undefined micro-litter items | Undefined micro-litter items | polyacrilamide | River Scheldt | Spotsampling | Westerschelde | River Scheldt (Downstream)
SH_22_05 | 2022-11-22 | River Scheldt (Westerschelde) | MIC_S_036 | Microplastics (> 100 µm) | Sediment | [6 empty] | NA | 24.7 | 1899-12-31 23:38 |  | NA | MIC_S_036_306 | A | Polyacrilamide | 86.23 | 0.1207 | 0.0744 | 0.1207 | 2.5876e-07 |  | NA | 1.6223 | 0.04586 | 0.48395 | Non-filaments | SC1 | opaque |  | UNDEFINED | Undefined micro-litter items | Undefined micro-litter items | polyacrilamide | River Scheldt | Spotsampling | Westerschelde | River Scheldt (Downstream)
SH_22_05 | 2022-11-22 | River Scheldt (Westerschelde) | MIC_S_036 | Microplastics (> 100 µm) | Sediment | [6 empty] | NA | 24.7 | 1899-12-31 23:38 |  | NA | MIC_S_036_307 | A | Polyacrilamide | 86.98 | 0.2339 | 0.0979 | 0.2339 | 5.8956e-07 |  | NA | 2.3892 | 0.040977 | 0.27079 | Non-filaments | SC1 | opaque |  | UNDEFINED | Undefined micro-litter items | Undefined micro-litter items | polyacrilamide | River Scheldt | Spotsampling | Westerschelde | River Scheldt (Downstream)
SH_22_05 | 2022-11-22 | River Scheldt (Westerschelde) | MIC_S_036 | Microplastics (> 100 µm) | Sediment | [6 empty] | NA | 24.7 | 1899-12-31 23:38 |  | NA | MIC_S_036_308 | A | Polyacrilamide | 87.69 | 0.2349 | 0.1197 | 0.2349 | 1.0776e-06 |  | NA | 1.9624 | 0.060997 | 0.36376 | Non-filaments | SC1 | opaque |  | UNDEFINED | Undefined micro-litter items | Undefined micro-litter items | polyacrilamide | River Scheldt | Spotsampling | Westerschelde | River Scheldt (Downstream)
SH_22_05 | 2022-11-22 | River Scheldt (Westerschelde) | MIC_S_036 | Microplastics (> 100 µm) | Sediment | [6 empty] | NA | 24.7 | 1899-12-31 23:38 |  | NA | MIC_S_036_309 | A | Polyacrilamide | 87.21 | 0.2263 | 0.0893 | 0.2263 | 4.4744e-07 |  | NA | 2.5342 | 0.035239 | 0.24789 | Non-filaments | SC1 | opaque |  | UNDEFINED | Undefined micro-litter items | Undefined micro-litter items | polyacrilamide | River Scheldt | Spotsampling | Westerschelde | River Scheldt (Downstream)
SH_22_05 | 2022-11-22 | River Scheldt (Westerschelde) | MIC_S_036 | Microplastics (> 100 µm) | Sediment | [6 empty] | NA | 24.7 | 1899-12-31 23:38 |  | NA | MIC_S_036_31 | A | Polyacrilamide | 80.33 | 0.1056 | 0.0274 | 0.1056 | 1.2925e-08 |  | NA | 3.854 | 0.0071095 | 0.13217 | Non-filaments | SC1 | opaque |  | UNDEFINED | Undefined micro-litter items | Undefined micro-litter items | polyacrilamide | River Scheldt | Spotsampling | Westerschelde | River Scheldt (Downstream)
SH_22_05 | 2022-11-22 | River Scheldt (Westerschelde) | MIC_S_036 | Microplastics (> 100 µm) | Sediment | [6 empty] | NA | 24.7 | 1899-12-31 23:38 |  | NA | MIC_S_036_310 | A | Polyacrilamide | 89.56 | 0.2112 | 0.1163 | 0.2112 | 9.8837e-07 |  | NA | 1.816 | 0.064042 | 0.40863 | Non-filaments | SC1 | opaque |  | UNDEFINED | Undefined micro-litter items | Undefined micro-litter items | polyacrilamide | River Scheldt | Spotsampling | Westerschelde | River Scheldt (Downstream)
SH_22_05 | 2022-11-22 | River Scheldt (Westerschelde) | MIC_S_036 | Microplastics (> 100 µm) | Sediment | [6 empty] | NA | 24.7 | 1899-12-31 23:38 |  | NA | MIC_S_036_311 | A | Polyacrilamide | 87.88 | 0.1527 | 0.0949 | 0.1527 | 5.3701e-07 |  | NA | 1.6091 | 0.058978 | 0.48994 | Non-filaments | SC1 | opaque |  | UNDEFINED | Undefined micro-litter items | Undefined micro-litter items | polyacrilamide | River Scheldt | Spotsampling | Westerschelde | River Scheldt (Downstream)
SH_22_05 | 2022-11-22 | River Scheldt (Westerschelde) | MIC_S_036 | Microplastics (> 100 µm) | Sediment | [6 empty] | NA | 24.7 | 1899-12-31 23:38 |  | NA | MIC_S_036_312 | A | Polyacrilamide | 88.52 | 0.1675 | 0.0428 | 0.1675 | 4.9262e-08 |  | NA | 3.9136 | 0.010936 | 0.12916 | Non-filaments | SC1 | opaque |  | UNDEFINED | Undefined micro-litter items | Undefined micro-litter items | polyacrilamide | River Scheldt | Spotsampling | Westerschelde | River Scheldt (Downstream)
SH_22_05 | 2022-11-22 | River Scheldt (Westerschelde) | MIC_S_036 | Microplastics (> 100 µm) | Sediment | [6 empty] | NA | 24.7 | 1899-12-31 23:38 |  | NA | MIC_S_036_313 | A | Polyacrilamide | 86.54 | 0.166 | 0.086 | 0.166 | 3.9965e-07 |  | NA | 1.9302 | 0.044554 | 0.37289 | Non-filaments | SC1 | opaque |  | UNDEFINED | Undefined micro-litter items | Undefined micro-litter items | polyacrilamide | River Scheldt | Spotsampling | Westerschelde | River Scheldt (Downstream)
SH_22_05 | 2022-11-22 | River Scheldt (Westerschelde) | MIC_S_036 | Microplastics (> 100 µm) | Sediment | [6 empty] | NA | 24.7 | 1899-12-31 23:38 |  | NA | MIC_S_036_314 | A | Polyacrilamide | 87.13 | 0.1056 | 0.0377 | 0.1056 | 3.3667e-08 |  | NA | 2.8011 | 0.013459 | 0.21331 | Non-filaments | SC1 | opaque |  | UNDEFINED | Undefined micro-litter items | Undefined micro-litter items | polyacrilamide | River Scheldt | Spotsampling | Westerschelde | River Scheldt (Downstream)
SH_22_05 | 2022-11-22 | River Scheldt (Westerschelde) | MIC_S_036 | Microplastics (> 100 µm) | Sediment | [6 empty] | NA | 24.7 | 1899-12-31 23:38 |  | NA | MIC_S_036_315 | A | Polyacrilamide | 87.34 | 0.1632 | 0.0755 | 0.1632 | 2.7041e-07 |  | NA | 2.1616 | 0.034928 | 0.31466 | Non-filaments | SC1 | opaque |  | UNDEFINED | Undefined micro-litter items | Undefined micro-litter items | polyacrilamide | River Scheldt | Spotsampling | Westerschelde | River Scheldt (Downstream)
SH_22_05 | 2022-11-22 | River Scheldt (Westerschelde) | MIC_S_036 | Microplastics (> 100 µm) | Sediment | [6 empty] | NA | 24.7 | 1899-12-31 23:38 |  | NA | MIC_S_036_316 | A | Polyacrilamide | 89.07 | 0.1433 | 0.044 | 0.1433 | 5.3523e-08 |  | NA | 3.2568 | 0.01351 | 0.17014 | Non-filaments | SC1 | opaque |  | UNDEFINED | Undefined micro-litter items | Undefined micro-litter items | polyacrilamide | River Scheldt | Spotsampling | Westerschelde | River Scheldt (Downstream)
SH_22_05 | 2022-11-22 | River Scheldt (Westerschelde) | MIC_S_036 | Microplastics (> 100 µm) | Sediment | [6 empty] | NA | 24.7 | 1899-12-31 23:38 |  | NA | MIC_S_036_317 | A | Polyacrilamide | 84.99 | 0.3606 | 0.1969 | 0.3606 | 4.7964e-06 |  | NA | 1.8314 | 0.10751 | 0.40349 | Non-filaments | SC1 | opaque |  | UNDEFINED | Undefined micro-litter items | Undefined micro-litter items | polyacrilamide | River Scheldt | Spotsampling | Westerschelde | River Scheldt (Downstream)
SH_22_05 | 2022-11-22 | River Scheldt (Westerschelde) | MIC_S_036 | Microplastics (> 100 µm) | Sediment | [6 empty] | NA | 24.7 | 1899-12-31 23:38 |  | NA | MIC_S_036_318 | A | Polyacrilamide | 87.6 | 0.1509 | 0.0514 | 0.1509 | 8.5324e-08 |  | NA | 2.9358 | 0.017508 | 0.1988 | Non-filaments | SC1 | opaque |  | UNDEFINED | Undefined micro-litter items | Undefined micro-litter items | polyacrilamide | River Scheldt | Spotsampling | Westerschelde | River Scheldt (Downstream)
SH_22_05 | 2022-11-22 | River Scheldt (Westerschelde) | MIC_S_036 | Microplastics (> 100 µm) | Sediment | [6 empty] | NA | 24.7 | 1899-12-31 23:38 |  | NA | MIC_S_036_319 | A | Polyacrilamide | 83.31 | 0.1614 | 0.118 | 0.1614 | 1.0323e-06 |  | NA | 1.3678 | 0.08627 | 0.62513 | Non-filaments | SC1 | opaque |  | UNDEFINED | Undefined micro-litter items | Undefined micro-litter items | polyacrilamide | River Scheldt | Spotsampling | Westerschelde | River Scheldt (Downstream)
SH_22_05 | 2022-11-22 | River Scheldt (Westerschelde) | MIC_S_036 | Microplastics (> 100 µm) | Sediment | [6 empty] | NA | 24.7 | 1899-12-31 23:38 |  | NA | MIC_S_036_32 | A | Polyacrilamide | 84.26 | 0.1114 | 0.069 | 0.1114 | 2.0641e-07 |  | NA | 1.6145 | 0.042738 | 0.48747 | Non-filaments | SC1 | opaque |  | UNDEFINED | Undefined micro-litter items | Undefined micro-litter items | polyacrilamide | River Scheldt | Spotsampling | Westerschelde | River Scheldt (Downstream)
SH_22_05 | 2022-11-22 | River Scheldt (Westerschelde) | MIC_S_036 | Microplastics (> 100 µm) | Sediment | [6 empty] | NA | 24.7 | 1899-12-31 23:38 |  | NA | MIC_S_036_320 | A | Polyacrilamide | 83.59 | 0.1687 | 0.0889 | 0.1687 | 4.4145e-07 |  | NA | 1.8976 | 0.046848 | 0.38254 | Non-filaments | SC1 | opaque |  | UNDEFINED | Undefined micro-litter items | Undefined micro-litter items | polyacrilamide | River Scheldt | Spotsampling | Westerschelde | River Scheldt (Downstream)
SH_22_05 | 2022-11-22 | River Scheldt (Westerschelde) | MIC_S_036 | Microplastics (> 100 µm) | Sediment | [6 empty] | NA | 24.7 | 1899-12-31 23:38 |  | NA | MIC_S_036_321 | A | Polyacrilamide | 84.69 | 0.1555 | 0.0755 | 0.1555 | 2.7041e-07 |  | NA | 2.0596 | 0.036658 | 0.33832 | Non-filaments | SC1 | opaque |  | UNDEFINED | Undefined micro-litter items | Undefined micro-litter items | polyacrilamide | River Scheldt | Spotsampling | Westerschelde | River Scheldt (Downstream)
SH_22_05 | 2022-11-22 | River Scheldt (Westerschelde) | MIC_S_036 | Microplastics (> 100 µm) | Sediment | [6 empty] | NA | 24.7 | 1899-12-31 23:38 |  | NA | MIC_S_036_322 | A | Polyacrilamide | 86.24 | 0.1088 | 0.0699 | 0.1088 | 2.1459e-07 |  | NA | 1.5565 | 0.044908 | 0.51496 | Non-filaments | SC1 | opaque |  | UNDEFINED | Undefined micro-litter items | Undefined micro-litter items | polyacrilamide | River Scheldt | Spotsampling | Westerschelde | River Scheldt (Downstream)
SH_22_05 | 2022-11-22 | River Scheldt (Westerschelde) | MIC_S_036 | Microplastics (> 100 µm) | Sediment | [6 empty] | NA | 24.7 | 1899-12-31 23:38 |  | NA | MIC_S_036_323 | A | Polyacrilamide | 87.62 | 0.1132 | 0.0826 | 0.1132 | 3.541e-07 |  | NA | 1.3705 | 0.060272 | 0.6233 | Non-filaments | SC1 | opaque |  | UNDEFINED | Undefined micro-litter items | Undefined micro-litter items | polyacrilamide | River Scheldt | Spotsampling | Westerschelde | River Scheldt (Downstream)
SH_22_05 | 2022-11-22 | River Scheldt (Westerschelde) | MIC_S_036 | Microplastics (> 100 µm) | Sediment | [6 empty] | NA | 24.7 | 1899-12-31 23:38 |  | NA | MIC_S_036_324 | A | Polyacrilamide | 82.35 | 0.1527 | 0.046 | 0.1527 | 6.1158e-08 |  | NA | 3.3196 | 0.013857 | 0.16534 | Non-filaments | SC1 | opaque |  | UNDEFINED | Undefined micro-litter items | Undefined micro-litter items | polyacrilamide | River Scheldt | Spotsampling | Westerschelde | River Scheldt (Downstream)
SH_22_05 | 2022-11-22 | River Scheldt (Westerschelde) | MIC_S_036 | Microplastics (> 100 µm) | Sediment | [6 empty] | NA | 24.7 | 1899-12-31 23:38 |  | NA | MIC_S_036_325 | A | Polyacrilamide | 82.8 | 0.1737 | 0.058 | 0.1737 | 1.2259e-07 |  | NA | 2.9948 | 0.019367 | 0.19295 | Non-filaments | SC1 | opaque |  | UNDEFINED | Undefined micro-litter items | Undefined micro-litter items | polyacrilamide | River Scheldt | Spotsampling | Westerschelde | River Scheldt (Downstream)
SH_22_05 | 2022-11-22 | River Scheldt (Westerschelde) | MIC_S_036 | Microplastics (> 100 µm) | Sediment | [6 empty] | NA | 24.7 | 1899-12-31 23:38 |  | NA | MIC_S_036_326 | A | Polyacrilamide | 82.85 | 0.1799 | 0.0672 | 0.1799 | 1.9067e-07 |  | NA | 2.6771 | 0.025102 | 0.2283 | Non-filaments | SC1 | opaque |  | UNDEFINED | Undefined micro-litter items | Undefined micro-litter items | polyacrilamide | River Scheldt | Spotsampling | Westerschelde | River Scheldt (Downstream)
SH_22_05 | 2022-11-22 | River Scheldt (Westerschelde) | MIC_S_036 | Microplastics (> 100 µm) | Sediment | [6 empty] | NA | 24.7 | 1899-12-31 23:38 |  | NA | MIC_S_036_327 | A | Polyacrilamide | 83.53 | 0.1892 | 0.1164 | 0.1892 | 9.9092e-07 |  | NA | 1.6254 | 0.071612 | 0.48256 | Non-filaments | SC1 | opaque |  | UNDEFINED | Undefined micro-litter items | Undefined micro-litter items | polyacrilamide | River Scheldt | Spotsampling | Westerschelde | River Scheldt (Downstream)
SH_22_05 | 2022-11-22 | River Scheldt (Westerschelde) | MIC_S_036 | Microplastics (> 100 µm) | Sediment | [6 empty] | NA | 24.7 | 1899-12-31 23:38 |  | NA | MIC_S_036_328 | A | Polyacrilamide | 80.71 | 0.1114 | 0.0807 | 0.1114 | 3.3022e-07 |  | NA | 1.3804 | 0.05846 | 0.61657 | Non-filaments | SC1 | opaque |  | UNDEFINED | Undefined micro-litter items | Undefined micro-litter items | polyacrilamide | River Scheldt | Spotsampling | Westerschelde | River Scheldt (Downstream)
SH_22_05 | 2022-11-22 | River Scheldt (Westerschelde) | MIC_S_036 | Microplastics (> 100 µm) | Sediment | [6 empty] | NA | 24.7 | 1899-12-31 23:38 |  | NA | MIC_S_036_329 | A | Polyacrilamide | 80.41 | 0.1761 | 0.0782 | 0.1761 | 3.0047e-07 |  | NA | 2.2519 | 0.034726 | 0.29592 | Non-filaments | SC1 | opaque |  | UNDEFINED | Undefined micro-litter items | Undefined micro-litter items | polyacrilamide | River Scheldt | Spotsampling | Westerschelde | River Scheldt (Downstream)
SH_22_05 | 2022-11-22 | River Scheldt (Westerschelde) | MIC_S_036 | Microplastics (> 100 µm) | Sediment | [6 empty] | NA | 24.7 | 1899-12-31 23:38 |  | NA | MIC_S_036_33 | A | Polyacrilamide | 82.73 | 0.2832 | 0.1824 | 0.2832 | 3.8129e-06 |  | NA | 1.5526 | 0.11748 | 0.51689 | Non-filaments | SC1 | opaque |  | UNDEFINED | Undefined micro-litter items | Undefined micro-litter items | polyacrilamide | River Scheldt | Spotsampling | Westerschelde | River Scheldt (Downstream)
SH_22_05 | 2022-11-22 | River Scheldt (Westerschelde) | MIC_S_036 | Microplastics (> 100 µm) | Sediment | [6 empty] | NA | 24.7 | 1899-12-31 23:38 |  | NA | MIC_S_036_330 | A | Polyacrilamide | 80.42 | 0.1132 | 0.0442 | 0.1132 | 5.4256e-08 |  | NA | 2.5611 | 0.017258 | 0.24399 | Non-filaments | SC1 | opaque |  | UNDEFINED | Undefined micro-litter items | Undefined micro-litter items | polyacrilamide | River Scheldt | Spotsampling | Westerschelde | River Scheldt (Downstream)
SH_22_05 | 2022-11-22 | River Scheldt (Westerschelde) | MIC_S_036 | Microplastics (> 100 µm) | Sediment | [6 empty] | NA | 24.7 | 1899-12-31 23:38 |  | NA | MIC_S_036_331 | A | Polyacrilamide | 81.34 | 0.4501 | 0.1046 | 0.4501 | 7.1908e-07 |  | NA | 4.3031 | 0.024308 | 0.11203 | Non-filaments | SC1 | opaque |  | UNDEFINED | Undefined micro-litter items | Undefined micro-litter items | polyacrilamide | River Scheldt | Spotsampling | Westerschelde | River Scheldt (Downstream)
SH_22_05 | 2022-11-22 | River Scheldt (Westerschelde) | MIC_S_036 | Microplastics (> 100 µm) | Sediment | [6 empty] | NA | 24.7 | 1899-12-31 23:38 |  | NA | MIC_S_036_332 | A | Polyacrilamide | 80.04 | 0.1555 | 0.0773 | 0.1555 | 2.9021e-07 |  | NA | 2.0116 | 0.038426 | 0.35049 | Non-filaments | SC1 | opaque |  | UNDEFINED | Undefined micro-litter items | Undefined micro-litter items | polyacrilamide | River Scheldt | Spotsampling | Westerschelde | River Scheldt (Downstream)
SH_22_05 | 2022-11-22 | River Scheldt (Westerschelde) | MIC_S_036 | Microplastics (> 100 µm) | Sediment | [6 empty] | NA | 24.7 | 1899-12-31 23:38 |  | NA | MIC_S_036_333 | A | Polyacrilamide | 85.01 | 0.1056 | 0.0405 | 0.1056 | 4.1739e-08 |  | NA | 2.6074 | 0.015533 | 0.23751 | Non-filaments | SC1 | opaque |  | UNDEFINED | Undefined micro-litter items | Undefined micro-litter items | polyacrilamide | River Scheldt | Spotsampling | Westerschelde | River Scheldt (Downstream)
SH_22_05 | 2022-11-22 | River Scheldt (Westerschelde) | MIC_S_036 | Microplastics (> 100 µm) | Sediment | [6 empty] | NA | 24.7 | 1899-12-31 23:38 |  | NA | MIC_S_036_334 | A | Polyacrilamide | 86.21 | 0.1289 | 0.0838 | 0.1289 | 3.6975e-07 |  | NA | 1.5382 | 0.05448 | 0.52419 | Non-filaments | SC1 | opaque |  | UNDEFINED | Undefined micro-litter items | Undefined micro-litter items | polyacrilamide | River Scheldt | Spotsampling | Westerschelde | River Scheldt (Downstream)
SH_22_05 | 2022-11-22 | River Scheldt (Westerschelde) | MIC_S_036 | Microplastics (> 100 µm) | Sediment | [6 empty] | NA | 24.7 | 1899-12-31 23:38 |  | NA | MIC_S_036_335 | A | Polyacrilamide | 82.33 | 0.2768 | 0.134 | 0.2768 | 1.5118e-06 |  | NA | 2.0657 | 0.06487 | 0.33683 | Non-filaments | SC1 | opaque |  | UNDEFINED | Undefined micro-litter items | Undefined micro-litter items | polyacrilamide | River Scheldt | Spotsampling | Westerschelde | River Scheldt (Downstream)
SH_22_05 | 2022-11-22 | River Scheldt (Westerschelde) | MIC_S_036 | Microplastics (> 100 µm) | Sediment | [6 empty] | NA | 24.7 | 1899-12-31 23:38 |  | NA | MIC_S_036_336 | A | Polyacrilamide | 82.49 | 0.1282 | 0.0492 | 0.1282 | 7.483e-08 |  | NA | 2.6057 | 0.018882 | 0.23775 | Non-filaments | SC1 | opaque |  | UNDEFINED | Undefined micro-litter items | Undefined micro-litter items | polyacrilamide | River Scheldt | Spotsampling | Westerschelde | River Scheldt (Downstream)
SH_22_05 | 2022-11-22 | River Scheldt (Westerschelde) | MIC_S_036 | Microplastics (> 100 µm) | Sediment | [6 empty] | NA | 24.7 | 1899-12-31 23:38 |  | NA | MIC_S_036_337 | A | Polyacrilamide | 83.46 | 0.1237 | 0.031 | 0.1237 | 1.8718e-08 |  | NA | 3.9903 | 0.0077688 | 0.12546 | Non-filaments | SC1 | opaque |  | UNDEFINED | Undefined micro-litter items | Undefined micro-litter items | polyacrilamide | River Scheldt | Spotsampling | Westerschelde | River Scheldt (Downstream)
SH_22_05 | 2022-11-22 | River Scheldt (Westerschelde) | MIC_S_036 | Microplastics (> 100 µm) | Sediment | [6 empty] | NA | 24.7 | 1899-12-31 23:38 |  | NA | MIC_S_036_338 | A | Polyacrilamide | 88.27 | 0.1132 | 0.0384 | 0.1132 | 3.5577e-08 |  | NA | 2.9479 | 0.013026 | 0.19757 | Non-filaments | SC1 | opaque |  | UNDEFINED | Undefined micro-litter items | Undefined micro-litter items | polyacrilamide | River Scheldt | Spotsampling | Westerschelde | River Scheldt (Downstream)
SH_22_05 | 2022-11-22 | River Scheldt (Westerschelde) | MIC_S_036 | Microplastics (> 100 µm) | Sediment | [6 empty] | NA | 24.7 | 1899-12-31 23:38 |  | NA | MIC_S_036_339 | A | Polyacrilamide | 89.9 | 0.2867 | 0.0685 | 0.2867 | 2.0195e-07 |  | NA | 4.1854 | 0.016366 | 0.11679 | Non-filaments | SC1 | opaque |  | UNDEFINED | Undefined micro-litter items | Undefined micro-litter items | polyacrilamide | River Scheldt | Spotsampling | Westerschelde | River Scheldt (Downstream)
SH_22_05 | 2022-11-22 | River Scheldt (Westerschelde) | MIC_S_036 | Microplastics (> 100 µm) | Sediment | [6 empty] | NA | 24.7 | 1899-12-31 23:38 |  | NA | MIC_S_036_34 | A | Polyacrilamide | 83.82 | 0.1509 | 0.0375 | 0.1509 | 3.3134e-08 |  | NA | 4.024 | 0.0093191 | 0.12388 | Non-filaments | SC1 | opaque |  | UNDEFINED | Undefined micro-litter items | Undefined micro-litter items | polyacrilamide | River Scheldt | Spotsampling | Westerschelde | River Scheldt (Downstream)
SH_22_05 | 2022-11-22 | River Scheldt (Westerschelde) | MIC_S_036 | Microplastics (> 100 µm) | Sediment | [6 empty] | NA | 24.7 | 1899-12-31 23:38 |  | NA | MIC_S_036_340 | A | Polyacrilamide | 84.55 | 0.3395 | 0.0354 | 0.3395 | 2.7873e-08 |  | NA | 9.5904 | 0.0036912 | 0.03367 | Non-filaments | SC1 | opaque |  | UNDEFINED | Undefined micro-litter items | Undefined micro-litter items | polyacrilamide | River Scheldt | Spotsampling | Westerschelde | River Scheldt (Downstream)
SH_22_05 | 2022-11-22 | River Scheldt (Westerschelde) | MIC_S_036 | Microplastics (> 100 µm) | Sediment | [6 empty] | NA | 24.7 | 1899-12-31 23:38 |  | NA | MIC_S_036_341 | A | Polyacrilamide | 88.12 | 0.1249 | 0.04 | 0.1249 | 4.0212e-08 |  | NA | 3.1225 | 0.01281 | 0.18124 | Non-filaments | SC1 | opaque |  | UNDEFINED | Undefined micro-litter items | Undefined micro-litter items | polyacrilamide | River Scheldt | Spotsampling | Westerschelde | River Scheldt (Downstream)
SH_22_05 | 2022-11-22 | River Scheldt (Westerschelde) | MIC_S_036 | Microplastics (> 100 µm) | Sediment | [6 empty] | NA | 24.7 | 1899-12-31 23:38 |  | NA | MIC_S_036_342 | A | Polyacrilamide | 85.03 | 0.3201 | 0.1471 | 0.3201 | 1.9999e-06 |  | NA | 2.1761 | 0.067599 | 0.31152 | Non-filaments | SC1 | opaque |  | UNDEFINED | Undefined micro-litter items | Undefined micro-litter items | polyacrilamide | River Scheldt | Spotsampling | Westerschelde | River Scheldt (Downstream)
SH_22_05 | 2022-11-22 | River Scheldt (Westerschelde) | MIC_S_036 | Microplastics (> 100 µm) | Sediment | [6 empty] | NA | 24.7 | 1899-12-31 23:38 |  | NA | MIC_S_036_343 | A | Polyacrilamide | 80.35 | 0.1886 | 0.0841 | 0.1886 | 3.7374e-07 |  | NA | 2.2426 | 0.037502 | 0.29777 | Non-filaments | SC1 | opaque |  | UNDEFINED | Undefined micro-litter items | Undefined micro-litter items | polyacrilamide | River Scheldt | Spotsampling | Westerschelde | River Scheldt (Downstream)
SH_22_05 | 2022-11-22 | River Scheldt (Westerschelde) | MIC_S_036 | Microplastics (> 100 µm) | Sediment | [6 empty] | NA | 24.7 | 1899-12-31 23:38 |  | NA | MIC_S_036_344 | A | Polyacrilamide | 85.33 | 0.264 | 0.1186 | 0.264 | 1.0482e-06 |  | NA | 2.226 | 0.05328 | 0.30111 | Non-filaments | SC1 | opaque |  | UNDEFINED | Undefined micro-litter items | Undefined micro-litter items | polyacrilamide | River Scheldt | Spotsampling | Westerschelde | River Scheldt (Downstream)
SH_22_05 | 2022-11-22 | River Scheldt (Westerschelde) | MIC_S_036 | Microplastics (> 100 µm) | Sediment | [6 empty] | NA | 24.7 | 1899-12-31 23:38 |  | NA | MIC_S_036_345 | A | Polyacrilamide | 89.92 | 0.1584 | 0.0736 | 0.1584 | 2.505e-07 |  | NA | 2.1522 | 0.034198 | 0.31673 | Non-filaments | SC1 | opaque |  | UNDEFINED | Undefined micro-litter items | Undefined micro-litter items | polyacrilamide | River Scheldt | Spotsampling | Westerschelde | River Scheldt (Downstream)
SH_22_05 | 2022-11-22 | River Scheldt (Westerschelde) | MIC_S_036 | Microplastics (> 100 µm) | Sediment | [6 empty] | NA | 24.7 | 1899-12-31 23:38 |  | NA | MIC_S_036_346 | A | Polyacrilamide | 80.61 | 0.1317 | 0.0528 | 0.1317 | 9.2487e-08 |  | NA | 2.4943 | 0.021168 | 0.25385 | Non-filaments | SC1 | opaque |  | UNDEFINED | Undefined micro-litter items | Undefined micro-litter items | polyacrilamide | River Scheldt | Spotsampling | Westerschelde | River Scheldt (Downstream)
SH_22_05 | 2022-11-22 | River Scheldt (Westerschelde) | MIC_S_036 | Microplastics (> 100 µm) | Sediment | [6 empty] | NA | 24.7 | 1899-12-31 23:38 |  | NA | MIC_S_036_347 | A | Polyacrilamide | 81.67 | 0.1584 | 0.0361 | 0.1584 | 2.956e-08 |  | NA | 4.3878 | 0.0082273 | 0.1088 | Non-filaments | SC1 | opaque |  | UNDEFINED | Undefined micro-litter items | Undefined micro-litter items | polyacrilamide | River Scheldt | Spotsampling | Westerschelde | River Scheldt (Downstream)
SH_22_05 | 2022-11-22 | River Scheldt (Westerschelde) | MIC_S_036 | Microplastics (> 100 µm) | Sediment | [6 empty] | NA | 24.7 | 1899-12-31 23:38 |  | NA | MIC_S_036_348 | A | Polyacrilamide | 81.37 | 0.3184 | 0.0542 | 0.3184 | 1.0004e-07 |  | NA | 5.8745 | 0.0092263 | 0.070233 | Non-filaments | SC1 | opaque |  | UNDEFINED | Undefined micro-litter items | Undefined micro-litter items | polyacrilamide | River Scheldt | Spotsampling | Westerschelde | River Scheldt (Downstream)
SH_22_05 | 2022-11-22 | River Scheldt (Westerschelde) | MIC_S_036 | Microplastics (> 100 µm) | Sediment | [6 empty] | NA | 24.7 | 1899-12-31 23:38 |  | NA | MIC_S_036_349 | A | Polyacrilamide | 82.24 | 0.2339 | 0.0586 | 0.2339 | 1.2644e-07 |  | NA | 3.9915 | 0.014681 | 0.1254 | Non-filaments | SC1 | opaque |  | UNDEFINED | Undefined micro-litter items | Undefined micro-litter items | polyacrilamide | River Scheldt | Spotsampling | Westerschelde | River Scheldt (Downstream)
SH_22_05 | 2022-11-22 | River Scheldt (Westerschelde) | MIC_S_036 | Microplastics (> 100 µm) | Sediment | [6 empty] | NA | 24.7 | 1899-12-31 23:38 |  | NA | MIC_S_036_35 | A | Polyacrilamide | 85.64 | 0.1132 | 0.0845 | 0.1132 | 3.791e-07 |  | NA | 1.3396 | 0.063076 | 0.64493 | Non-filaments | SC1 | opaque |  | UNDEFINED | Undefined micro-litter items | Undefined micro-litter items | polyacrilamide | River Scheldt | Spotsampling | Westerschelde | River Scheldt (Downstream)
SH_22_05 | 2022-11-22 | River Scheldt (Westerschelde) | MIC_S_036 | Microplastics (> 100 µm) | Sediment | [6 empty] | NA | 24.7 | 1899-12-31 23:38 |  | NA | MIC_S_036_350 | A | Polyacrilamide | 81.06 | 0.1026 | 0.0339 | 0.1026 | 2.4478e-08 |  | NA | 3.0265 | 0.011201 | 0.18992 | Non-filaments | SC1 | opaque |  | UNDEFINED | Undefined micro-litter items | Undefined micro-litter items | polyacrilamide | River Scheldt | Spotsampling | Westerschelde | River Scheldt (Downstream)
SH_22_05 | 2022-11-22 | River Scheldt (Westerschelde) | MIC_S_036 | Microplastics (> 100 µm) | Sediment | [6 empty] | NA | 24.7 | 1899-12-31 23:38 |  | NA | MIC_S_036_351 | A | Polyacrilamide | 80.98 | 0.166 | 0.0659 | 0.166 | 1.7982e-07 |  | NA | 2.519 | 0.026162 | 0.25013 | Non-filaments | SC1 | opaque |  | UNDEFINED | Undefined micro-litter items | Undefined micro-litter items | polyacrilamide | River Scheldt | Spotsampling | Westerschelde | River Scheldt (Downstream)
SH_22_05 | 2022-11-22 | River Scheldt (Westerschelde) | MIC_S_036 | Microplastics (> 100 µm) | Sediment | [6 empty] | NA | 24.7 | 1899-12-31 23:38 |  | NA | MIC_S_036_352 | A | Polyacrilamide | 81.18 | 0.108 | 0.061 | 0.108 | 1.4262e-07 |  | NA | 1.7705 | 0.034454 | 0.42448 | Non-filaments | SC1 | opaque |  | UNDEFINED | Undefined micro-litter items | Undefined micro-litter items | polyacrilamide | River Scheldt | Spotsampling | Westerschelde | River Scheldt (Downstream)
SH_22_05 | 2022-11-22 | River Scheldt (Westerschelde) | MIC_S_036 | Microplastics (> 100 µm) | Sediment | [6 empty] | NA | 24.7 | 1899-12-31 23:38 |  | NA | MIC_S_036_353 | A | Polyacrilamide | 81.8 | 0.1056 | 0.0864 | 0.1056 | 4.0525e-07 |  | NA | 1.2222 | 0.070691 | 0.74007 | Non-filaments | SC1 | opaque |  | UNDEFINED | Undefined micro-litter items | Undefined micro-litter items | polyacrilamide | River Scheldt | Spotsampling | Westerschelde | River Scheldt (Downstream)
SH_22_05 | 2022-11-22 | River Scheldt (Westerschelde) | MIC_S_036 | Microplastics (> 100 µm) | Sediment | [6 empty] | NA | 24.7 | 1899-12-31 23:38 |  | NA | MIC_S_036_354 | A | Polyacrilamide | 81.98 | 0.1152 | 0.095 | 0.1152 | 5.387e-07 |  | NA | 1.2126 | 0.078342 | 0.74887 | Non-filaments | SC1 | opaque |  | UNDEFINED | Undefined micro-litter items | Undefined micro-litter items | polyacrilamide | River Scheldt | Spotsampling | Westerschelde | River Scheldt (Downstream)
SH_22_05 | 2022-11-22 | River Scheldt (Westerschelde) | MIC_S_036 | Microplastics (> 100 µm) | Sediment | [6 empty] | NA | 24.7 | 1899-12-31 23:38 |  | NA | MIC_S_036_355 | A | Polyacrilamide | 81.85 | 0.1132 | 0.0845 | 0.1132 | 3.791e-07 |  | NA | 1.3396 | 0.063076 | 0.64493 | Non-filaments | SC1 | opaque |  | UNDEFINED | Undefined micro-litter items | Undefined micro-litter items | polyacrilamide | River Scheldt | Spotsampling | Westerschelde | River Scheldt (Downstream)
SH_22_05 | 2022-11-22 | River Scheldt (Westerschelde) | MIC_S_036 | Microplastics (> 100 µm) | Sediment | [6 empty] | NA | 24.7 | 1899-12-31 23:38 |  | NA | MIC_S_036_356 | A | Polyacrilamide | 83.73 | 0.2037 | 0.0996 | 0.2037 | 6.2081e-07 |  | NA | 2.0452 | 0.0487 | 0.3419 | Non-filaments | SC1 | opaque |  | UNDEFINED | Undefined micro-litter items | Undefined micro-litter items | polyacrilamide | River Scheldt | Spotsampling | Westerschelde | River Scheldt (Downstream)
SH_22_05 | 2022-11-22 | River Scheldt (Westerschelde) | MIC_S_036 | Microplastics (> 100 µm) | Sediment | [6 empty] | NA | 24.7 | 1899-12-31 23:38 |  | NA | MIC_S_036_357 | A | Polyacrilamide | 81.05 | 0.2783 | 0.1044 | 0.2783 | 7.1496e-07 |  | NA | 2.6657 | 0.039164 | 0.22976 | Non-filaments | SC1 | opaque |  | UNDEFINED | Undefined micro-litter items | Undefined micro-litter items | polyacrilamide | River Scheldt | Spotsampling | Westerschelde | River Scheldt (Downstream)
SH_22_05 | 2022-11-22 | River Scheldt (Westerschelde) | MIC_S_036 | Microplastics (> 100 µm) | Sediment | [6 empty] | NA | 24.7 | 1899-12-31 23:38 |  | NA | MIC_S_036_358 | A | Polyacrilamide | 86.89 | 0.28 | 0.1483 | 0.28 | 2.0493e-06 |  | NA | 1.8881 | 0.078546 | 0.38546 | Non-filaments | SC1 | opaque |  | UNDEFINED | Undefined micro-litter items | Undefined micro-litter items | polyacrilamide | River Scheldt | Spotsampling | Westerschelde | River Scheldt (Downstream)
SH_22_05 | 2022-11-22 | River Scheldt (Westerschelde) | MIC_S_036 | Microplastics (> 100 µm) | Sediment | [6 empty] | NA | 24.7 | 1899-12-31 23:38 |  | NA | MIC_S_036_359 | A | Polyacrilamide | 81.73 | 0.1584 | 0.1015 | 0.1584 | 6.5702e-07 |  | NA | 1.5606 | 0.065039 | 0.51294 | Non-filaments | SC1 | opaque |  | UNDEFINED | Undefined micro-litter items | Undefined micro-litter items | polyacrilamide | River Scheldt | Spotsampling | Westerschelde | River Scheldt (Downstream)
SH_22_05 | 2022-11-22 | River Scheldt (Westerschelde) | MIC_S_036 | Microplastics (> 100 µm) | Sediment | [6 empty] | NA | 24.7 | 1899-12-31 23:38 |  | NA | MIC_S_036_36 | A | Polyacrilamide | 82.93 | 0.1992 | 0.072 | 0.1992 | 2.3452e-07 |  | NA | 2.7667 | 0.026024 | 0.2173 | Non-filaments | SC1 | opaque |  | UNDEFINED | Undefined micro-litter items | Undefined micro-litter items | polyacrilamide | River Scheldt | Spotsampling | Westerschelde | River Scheldt (Downstream)
SH_22_05 | 2022-11-22 | River Scheldt (Westerschelde) | MIC_S_036 | Microplastics (> 100 µm) | Sediment | [6 empty] | NA | 24.7 | 1899-12-31 23:38 |  | NA | MIC_S_036_360 | A | Polyacrilamide | 84.18 | 0.1799 | 0.1099 | 0.1799 | 8.3401e-07 |  | NA | 1.6369 | 0.067137 | 0.47747 | Non-filaments | SC1 | opaque |  | UNDEFINED | Undefined micro-litter items | Undefined micro-litter items | polyacrilamide | River Scheldt | Spotsampling | Westerschelde | River Scheldt (Downstream)
SH_22_05 | 2022-11-22 | River Scheldt (Westerschelde) | MIC_S_036 | Microplastics (> 100 µm) | Sediment | [6 empty] | NA | 24.7 | 1899-12-31 23:38 |  | NA | MIC_S_036_361 | A | Polyacrilamide | 84.01 | 0.2112 | 0.0384 | 0.2112 | 3.5577e-08 |  | NA | 5.5 | 0.0069818 | 0.077528 | Non-filaments | SC1 | opaque |  | UNDEFINED | Undefined micro-litter items | Undefined micro-litter items | polyacrilamide | River Scheldt | Spotsampling | Westerschelde | River Scheldt (Downstream)
SH_22_05 | 2022-11-22 | River Scheldt (Westerschelde) | MIC_S_036 | Microplastics (> 100 µm) | Sediment | [6 empty] | NA | 24.7 | 1899-12-31 23:38 |  | NA | MIC_S_036_362 | A | Polyacrilamide | 84.67 | 0.166 | 0.1048 | 0.166 | 7.2321e-07 |  | NA | 1.584 | 0.066163 | 0.50163 | Non-filaments | SC1 | opaque |  | UNDEFINED | Undefined micro-litter items | Undefined micro-litter items | polyacrilamide | River Scheldt | Spotsampling | Westerschelde | River Scheldt (Downstream)
SH_22_05 | 2022-11-22 | River Scheldt (Westerschelde) | MIC_S_036 | Microplastics (> 100 µm) | Sediment | [6 empty] | NA | 24.7 | 1899-12-31 23:38 |  | NA | MIC_S_036_363 | A | Polyacrilamide | 80.23 | 0.1465 | 0.0416 | 0.1465 | 4.5233e-08 |  | NA | 3.5216 | 0.011813 | 0.15132 | Non-filaments | SC1 | opaque |  | UNDEFINED | Undefined micro-litter items | Undefined micro-litter items | polyacrilamide | River Scheldt | Spotsampling | Westerschelde | River Scheldt (Downstream)
SH_22_05 | 2022-11-22 | River Scheldt (Westerschelde) | MIC_S_036 | Microplastics (> 100 µm) | Sediment | [6 empty] | NA | 24.7 | 1899-12-31 23:38 |  | NA | MIC_S_036_364 | A | Polyacrilamide | 85.53 | 0.1387 | 0.0611 | 0.1387 | 1.4332e-07 |  | NA | 2.27 | 0.026916 | 0.29238 | Non-filaments | SC1 | opaque |  | UNDEFINED | Undefined micro-litter items | Undefined micro-litter items | polyacrilamide | River Scheldt | Spotsampling | Westerschelde | River Scheldt (Downstream)
SH_22_05 | 2022-11-22 | River Scheldt (Westerschelde) | MIC_S_036 | Microplastics (> 100 µm) | Sediment | [6 empty] | NA | 24.7 | 1899-12-31 23:38 |  | NA | MIC_S_036_365 | A | Polyacrilamide | 88.86 | 0.4152 | 0.0946 | 0.4152 | 5.3193e-07 |  | NA | 4.389 | 0.021554 | 0.10876 | Non-filaments | SC1 | opaque |  | UNDEFINED | Undefined micro-litter items | Undefined micro-litter items | polyacrilamide | River Scheldt | Spotsampling | Westerschelde | River Scheldt (Downstream)
SH_22_05 | 2022-11-22 | River Scheldt (Westerschelde) | MIC_S_036 | Microplastics (> 100 µm) | Sediment | [6 empty] | NA | 24.7 | 1899-12-31 23:38 |  | NA | MIC_S_036_366 | A | Polyacrilamide | 88.43 | 0.4735 | 0.1021 | 0.4735 | 6.6874e-07 |  | NA | 4.6376 | 0.022016 | 0.10013 | Non-filaments | SC1 | opaque |  | UNDEFINED | Undefined micro-litter items | Undefined micro-litter items | polyacrilamide | River Scheldt | Spotsampling | Westerschelde | River Scheldt (Downstream)
SH_22_05 | 2022-11-22 | River Scheldt (Westerschelde) | MIC_S_036 | Microplastics (> 100 µm) | Sediment | [6 empty] | NA | 24.7 | 1899-12-31 23:38 |  | NA | MIC_S_036_367 | A | Polyacrilamide | 86.42 | 0.3319 | 0.1172 | 0.3319 | 1.0115e-06 |  | NA | 2.8319 | 0.041385 | 0.20984 | Non-filaments | SC1 | opaque |  | UNDEFINED | Undefined micro-litter items | Undefined micro-litter items | polyacrilamide | River Scheldt | Spotsampling | Westerschelde | River Scheldt (Downstream)
SH_22_05 | 2022-11-22 | River Scheldt (Westerschelde) | MIC_S_036 | Microplastics (> 100 µm) | Sediment | [6 empty] | NA | 24.7 | 1899-12-31 23:38 |  | NA | MIC_S_036_368 | A | Polyacrilamide | 83.47 | 0.1181 | 0.07 | 0.1181 | 2.1551e-07 |  | NA | 1.6871 | 0.04149 | 0.45632 | Non-filaments | SC1 | opaque |  | UNDEFINED | Undefined micro-litter items | Undefined micro-litter items | polyacrilamide | River Scheldt | Spotsampling | Westerschelde | River Scheldt (Downstream)
SH_22_05 | 2022-11-22 | River Scheldt (Westerschelde) | MIC_S_036 | Microplastics (> 100 µm) | Sediment | [6 empty] | NA | 24.7 | 1899-12-31 23:38 |  | NA | MIC_S_036_369 | A | Polyacrilamide | 81.45 | 0.264 | 0.087 | 0.264 | 4.1375e-07 |  | NA | 3.0345 | 0.02867 | 0.18918 | Non-filaments | SC1 | opaque |  | UNDEFINED | Undefined micro-litter items | Undefined micro-litter items | polyacrilamide | River Scheldt | Spotsampling | Westerschelde | River Scheldt (Downstream)
SH_22_05 | 2022-11-22 | River Scheldt (Westerschelde) | MIC_S_036 | Microplastics (> 100 µm) | Sediment | [6 empty] | NA | 24.7 | 1899-12-31 23:38 |  | NA | MIC_S_036_37 | A | Polyacrilamide | 81.29 | 0.3646 | 0.1439 | 0.3646 | 1.8722e-06 |  | NA | 2.5337 | 0.056794 | 0.24795 | Non-filaments | SC1 | opaque |  | UNDEFINED | Undefined micro-litter items | Undefined micro-litter items | polyacrilamide | River Scheldt | Spotsampling | Westerschelde | River Scheldt (Downstream)
SH_22_05 | 2022-11-22 | River Scheldt (Westerschelde) | MIC_S_036 | Microplastics (> 100 µm) | Sediment | [6 empty] | NA | 24.7 | 1899-12-31 23:38 |  | NA | MIC_S_036_370 | A | Polyacrilamide | 80.95 | 0.3138 | 0.0388 | 0.3138 | 3.6701e-08 |  | NA | 8.0876 | 0.0047975 | 0.043478 | Non-filaments | SC1 | opaque |  | UNDEFINED | Undefined micro-litter items | Undefined micro-litter items | polyacrilamide | River Scheldt | Spotsampling | Westerschelde | River Scheldt (Downstream)
SH_22_05 | 2022-11-22 | River Scheldt (Westerschelde) | MIC_S_036 | Microplastics (> 100 µm) | Sediment | [6 empty] | NA | 24.7 | 1899-12-31 23:38 |  | NA | MIC_S_036_371 | A | Polyacrilamide | 81.3 | 0.1216 | 0.0548 | 0.1216 | 1.034e-07 |  | NA | 2.219 | 0.024696 | 0.30253 | Non-filaments | SC1 | opaque |  | UNDEFINED | Undefined micro-litter items | Undefined micro-litter items | polyacrilamide | River Scheldt | Spotsampling | Westerschelde | River Scheldt (Downstream)
SH_22_05 | 2022-11-22 | River Scheldt (Westerschelde) | MIC_S_036 | Microplastics (> 100 µm) | Sediment | [6 empty] | NA | 24.7 | 1899-12-31 23:38 |  | NA | MIC_S_036_372 | A | Polyacrilamide | 82.75 | 0.1056 | 0.0837 | 0.1056 | 3.6843e-07 |  | NA | 1.2616 | 0.066342 | 0.70565 | Non-filaments | SC1 | opaque |  | UNDEFINED | Undefined micro-litter items | Undefined micro-litter items | polyacrilamide | River Scheldt | Spotsampling | Westerschelde | River Scheldt (Downstream)
SH_22_05 | 2022-11-22 | River Scheldt (Westerschelde) | MIC_S_036 | Microplastics (> 100 µm) | Sediment | [6 empty] | NA | 24.7 | 1899-12-31 23:38 |  | NA | MIC_S_036_373 | A | Polyacrilamide | 83.14 | 0.2792 | 0.1425 | 0.2792 | 1.8181e-06 |  | NA | 1.9593 | 0.07273 | 0.36463 | Non-filaments | SC1 | opaque |  | UNDEFINED | Undefined micro-litter items | Undefined micro-litter items | polyacrilamide | River Scheldt | Spotsampling | Westerschelde | River Scheldt (Downstream)
SH_22_05 | 2022-11-22 | River Scheldt (Westerschelde) | MIC_S_036 | Microplastics (> 100 µm) | Sediment | [6 empty] | NA | 24.7 | 1899-12-31 23:38 |  | NA | MIC_S_036_374 | A | Polyacrilamide | 80.66 | 0.1417 | 0.091 | 0.1417 | 4.7348e-07 |  | NA | 1.5571 | 0.05844 | 0.51464 | Non-filaments | SC1 | opaque |  | UNDEFINED | Undefined micro-litter items | Undefined micro-litter items | polyacrilamide | River Scheldt | Spotsampling | Westerschelde | River Scheldt (Downstream)
SH_22_05 | 2022-11-22 | River Scheldt (Westerschelde) | MIC_S_036 | Microplastics (> 100 µm) | Sediment | [6 empty] | NA | 24.7 | 1899-12-31 23:38 |  | NA | MIC_S_036_375 | A | Polyacrilamide | 80.37 | 0.5281 | 0.1393 | 0.5281 | 1.6984e-06 |  | NA | 3.7911 | 0.036744 | 0.13547 | Non-filaments | SC2 | opaque |  | UNDEFINED | Undefined micro-litter items | Undefined micro-litter items | polyacrilamide | River Scheldt | Spotsampling | Westerschelde | River Scheldt (Downstream)
SH_22_05 | 2022-11-22 | River Scheldt (Westerschelde) | MIC_S_036 | Microplastics (> 100 µm) | Sediment | [6 empty] | NA | 24.7 | 1899-12-31 23:38 |  | NA | MIC_S_036_376 | A | Polyacrilamide | 82.61 | 0.1433 | 0.0561 | 0.1433 | 1.1093e-07 |  | NA | 2.5544 | 0.021962 | 0.24495 | Non-filaments | SC1 | opaque |  | UNDEFINED | Undefined micro-litter items | Undefined micro-litter items | polyacrilamide | River Scheldt | Spotsampling | Westerschelde | River Scheldt (Downstream)
SH_22_05 | 2022-11-22 | River Scheldt (Westerschelde) | MIC_S_036 | Microplastics (> 100 µm) | Sediment | [6 empty] | NA | 24.7 | 1899-12-31 23:38 |  | NA | MIC_S_036_377 | B | Polystyreen | 75.21 | 0.1742 | 0.0874 | 0.1742 | 3.6355e-07 |  | NA | 1.9931 | 0.043851 | 0.35538 | Non-filaments | SC1 | opaque |  | UNDEFINED | Undefined micro-litter items | Undefined micro-litter items | polystyrene | River Scheldt | Spotsampling | Westerschelde | River Scheldt (Downstream)
SH_22_05 | 2022-11-22 | River Scheldt (Westerschelde) | MIC_S_036 | Microplastics (> 100 µm) | Sediment | [6 empty] | NA | 24.7 | 1899-12-31 23:38 |  | NA | MIC_S_036_378 | B | Polyethyleen | 77.28 | 0.43 | 0.0588 | 0.43 | 9.4737e-08 |  | NA | 7.3129 | 0.0080406 | 0.050567 | Non-filaments | SC1 | opaque |  | UNDEFINED | Undefined micro-litter items | Undefined micro-litter items | polyethylene | River Scheldt | Spotsampling | Westerschelde | River Scheldt (Downstream)
SH_22_05 | 2022-11-22 | River Scheldt (Westerschelde) | MIC_S_036 | Microplastics (> 100 µm) | Sediment | [6 empty] | NA | 24.7 | 1899-12-31 23:38 |  | NA | MIC_S_036_379 | B | Polyethyleen | 79.05 | 0.5463 | 0.145 | 0.5463 | 1.4207e-06 |  | NA | 3.7676 | 0.038486 | 0.13674 | Non-filaments | SC2 | opaque |  | UNDEFINED | Undefined micro-litter items | Undefined micro-litter items | polyethylene | River Scheldt | Spotsampling | Westerschelde | River Scheldt (Downstream)
SH_22_05 | 2022-11-22 | River Scheldt (Westerschelde) | MIC_S_036 | Microplastics (> 100 µm) | Sediment | [6 empty] | NA | 24.7 | 1899-12-31 23:38 |  | NA | MIC_S_036_38 | A | Polyacrilamide | 80.91 | 0.3696 | 0.2052 | 0.3696 | 5.4289e-06 |  | NA | 1.8012 | 0.11393 | 0.41368 | Non-filaments | SC1 | opaque |  | UNDEFINED | Undefined micro-litter items | Undefined micro-litter items | polyacrilamide | River Scheldt | Spotsampling | Westerschelde | River Scheldt (Downstream)
SH_22_05 | 2022-11-22 | River Scheldt (Westerschelde) | MIC_S_036 | Microplastics (> 100 µm) | Sediment | [6 empty] | NA | 24.7 | 1899-12-31 23:38 |  | NA | MIC_S_036_380 | B | Polyethyleen | 79.13 | 0.2037 | 0.0847 | 0.2037 | 2.8316e-07 |  | NA | 2.405 | 0.035219 | 0.26813 | Non-filaments | SC1 | opaque |  | UNDEFINED | Undefined micro-litter items | Undefined micro-litter items | polyethylene | River Scheldt | Spotsampling | Westerschelde | River Scheldt (Downstream)
SH_22_05 | 2022-11-22 | River Scheldt (Westerschelde) | MIC_S_036 | Microplastics (> 100 µm) | Sediment | [6 empty] | NA | 24.7 | 1899-12-31 23:38 |  | NA | MIC_S_036_381 | C | Polyacrilamide | 76.34 | 0.3341 | 0.1663 | 0.3341 | 2.8897e-06 |  | NA | 2.009 | 0.082777 | 0.35118 | Non-filaments | SC1 | opaque |  | UNDEFINED | Undefined micro-litter items | Undefined micro-litter items | polyacrilamide | River Scheldt | Spotsampling | Westerschelde | River Scheldt (Downstream)
SH_22_05 | 2022-11-22 | River Scheldt (Westerschelde) | MIC_S_036 | Microplastics (> 100 µm) | Sediment | [6 empty] | NA | 24.7 | 1899-12-31 23:38 |  | NA | MIC_S_036_382 | C | Polyacrilamide | 76.78 | 0.2263 | 0.1335 | 0.2263 | 1.4949e-06 |  | NA | 1.6951 | 0.078755 | 0.4531 | Non-filaments | SC1 | opaque |  | UNDEFINED | Undefined micro-litter items | Undefined micro-litter items | polyacrilamide | River Scheldt | Spotsampling | Westerschelde | River Scheldt (Downstream)
SH_22_05 | 2022-11-22 | River Scheldt (Westerschelde) | MIC_S_036 | Microplastics (> 100 µm) | Sediment | [6 empty] | NA | 24.7 | 1899-12-31 23:38 |  | NA | MIC_S_036_383 | C | Polyacrilamide | 75.2 | 0.2037 | 0.1124 | 0.2037 | 8.9223e-07 |  | NA | 1.8123 | 0.062021 | 0.40989 | Non-filaments | SC1 | opaque |  | UNDEFINED | Undefined micro-litter items | Undefined micro-litter items | polyacrilamide | River Scheldt | Spotsampling | Westerschelde | River Scheldt (Downstream)
SH_22_05 | 2022-11-22 | River Scheldt (Westerschelde) | MIC_S_036 | Microplastics (> 100 µm) | Sediment | [6 empty] | NA | 24.7 | 1899-12-31 23:38 |  | NA | MIC_S_036_384 | C | Polyacrilamide | 75.81 | 0.2263 | 0.1358 | 0.2263 | 1.5735e-06 |  | NA | 1.6664 | 0.081492 | 0.46486 | Non-filaments | SC1 | opaque |  | UNDEFINED | Undefined micro-litter items | Undefined micro-litter items | polyacrilamide | River Scheldt | Spotsampling | Westerschelde | River Scheldt (Downstream)
SH_22_05 | 2022-11-22 | River Scheldt (Westerschelde) | MIC_S_036 | Microplastics (> 100 µm) | Sediment | [6 empty] | NA | 24.7 | 1899-12-31 23:38 |  | NA | MIC_S_036_385 | C | Polyacrilamide | 77.92 | 0.7091 | 0.2406 | 0.7091 | 8.7512e-06 |  | NA | 2.9472 | 0.081636 | 0.19764 | Non-filaments | SC2 | opaque |  | UNDEFINED | Undefined micro-litter items | Undefined micro-litter items | polyacrilamide | River Scheldt | Spotsampling | Westerschelde | River Scheldt (Downstream)
SH_22_05 | 2022-11-22 | River Scheldt (Westerschelde) | MIC_S_036 | Microplastics (> 100 µm) | Sediment | [6 empty] | NA | 24.7 | 1899-12-31 23:38 |  | NA | MIC_S_036_386 | C | Polyacrilamide | 76.5 | 0.4839 | 0.2168 | 0.4839 | 6.4026e-06 |  | NA | 2.232 | 0.097132 | 0.29989 | Non-filaments | SC1 | opaque |  | UNDEFINED | Undefined micro-litter items | Undefined micro-litter items | polyacrilamide | River Scheldt | Spotsampling | Westerschelde | River Scheldt (Downstream)
SH_22_05 | 2022-11-22 | River Scheldt (Westerschelde) | MIC_S_036 | Microplastics (> 100 µm) | Sediment | [6 empty] | NA | 24.7 | 1899-12-31 23:38 |  | NA | MIC_S_036_387 | C | Polyacrilamide | 75.87 | 0.4602 | 0.2491 | 0.4602 | 9.7118e-06 |  | NA | 1.8475 | 0.13483 | 0.39824 | Non-filaments | SC1 | opaque |  | UNDEFINED | Undefined micro-litter items | Undefined micro-litter items | polyacrilamide | River Scheldt | Spotsampling | Westerschelde | River Scheldt (Downstream)
SH_22_05 | 2022-11-22 | River Scheldt (Westerschelde) | MIC_S_036 | Microplastics (> 100 µm) | Sediment | [6 empty] | NA | 24.7 | 1899-12-31 23:38 |  | NA | MIC_S_036_388 | C | Polyacrilamide | 75.52 | 0.3173 | 0.2256 | 0.3173 | 7.2143e-06 |  | NA | 1.4065 | 0.1604 | 0.59952 | Non-filaments | SC1 | opaque |  | UNDEFINED | Undefined micro-litter items | Undefined micro-litter items | polyacrilamide | River Scheldt | Spotsampling | Westerschelde | River Scheldt (Downstream)
SH_22_05 | 2022-11-22 | River Scheldt (Westerschelde) | MIC_S_036 | Microplastics (> 100 µm) | Sediment | [6 empty] | NA | 24.7 | 1899-12-31 23:38 |  | NA | MIC_S_036_389 | C | Polyacrilamide | 76.25 | 0.1614 | 0.0996 | 0.1614 | 6.2081e-07 |  | NA | 1.6205 | 0.061463 | 0.48477 | Non-filaments | SC1 | opaque |  | UNDEFINED | Undefined micro-litter items | Undefined micro-litter items | polyacrilamide | River Scheldt | Spotsampling | Westerschelde | River Scheldt (Downstream)
SH_22_05 | 2022-11-22 | River Scheldt (Westerschelde) | MIC_S_036 | Microplastics (> 100 µm) | Sediment | [6 empty] | NA | 24.7 | 1899-12-31 23:38 |  | NA | MIC_S_036_39 | A | Polyacrilamide | 80.26 | 0.1433 | 0.0723 | 0.1433 | 2.3746e-07 |  | NA | 1.982 | 0.036478 | 0.35838 | Non-filaments | SC1 | opaque |  | UNDEFINED | Undefined micro-litter items | Undefined micro-litter items | polyacrilamide | River Scheldt | Spotsampling | Westerschelde | River Scheldt (Downstream)
SH_22_05 | 2022-11-22 | River Scheldt (Westerschelde) | MIC_S_036 | Microplastics (> 100 µm) | Sediment | [6 empty] | NA | 24.7 | 1899-12-31 23:38 |  | NA | MIC_S_036_390 | C | Polyacrilamide | 75.76 | 0.8055 | 0.3549 | 0.8055 | 2.8087e-05 |  | NA | 2.2697 | 0.15637 | 0.29246 | Non-filaments | SC2 | opaque |  | UNDEFINED | Undefined micro-litter items | Undefined micro-litter items | polyacrilamide | River Scheldt | Spotsampling | Westerschelde | River Scheldt (Downstream)
SH_22_05 | 2022-11-22 | River Scheldt (Westerschelde) | MIC_S_036 | Microplastics (> 100 µm) | Sediment | [6 empty] | NA | 24.7 | 1899-12-31 23:38 |  | NA | MIC_S_036_391 | C | Polyacrilamide | 79.51 | 0.3629 | 0.1891 | 0.3629 | 4.2487e-06 |  | NA | 1.9191 | 0.098536 | 0.37615 | Non-filaments | SC1 | opaque |  | UNDEFINED | Undefined micro-litter items | Undefined micro-litter items | polyacrilamide | River Scheldt | Spotsampling | Westerschelde | River Scheldt (Downstream)
SH_22_05 | 2022-11-22 | River Scheldt (Westerschelde) | MIC_S_036 | Microplastics (> 100 µm) | Sediment | [6 empty] | NA | 24.7 | 1899-12-31 23:38 |  | NA | MIC_S_036_392 | C | Polyacrilamide | 75.53 | 0.406 | 0.2407 | 0.406 | 8.7621e-06 |  | NA | 1.6867 | 0.1427 | 0.45648 | Non-filaments | SC1 | opaque |  | UNDEFINED | Undefined micro-litter items | Undefined micro-litter items | polyacrilamide | River Scheldt | Spotsampling | Westerschelde | River Scheldt (Downstream)
SH_22_05 | 2022-11-22 | River Scheldt (Westerschelde) | MIC_S_036 | Microplastics (> 100 µm) | Sediment | [6 empty] | NA | 24.7 | 1899-12-31 23:38 |  | NA | MIC_S_036_393 | C | Polyacrilamide | 77.04 | 0.3314 | 0.1441 | 0.3314 | 1.8801e-06 |  | NA | 2.2998 | 0.062658 | 0.28673 | Non-filaments | SC1 | opaque |  | UNDEFINED | Undefined micro-litter items | Undefined micro-litter items | polyacrilamide | River Scheldt | Spotsampling | Westerschelde | River Scheldt (Downstream)
SH_22_05 | 2022-11-22 | River Scheldt (Westerschelde) | MIC_S_036 | Microplastics (> 100 µm) | Sediment | [6 empty] | NA | 24.7 | 1899-12-31 23:38 |  | NA | MIC_S_036_394 | C | Polyacrilamide | 77.59 | 0.3173 | 0.1941 | 0.3173 | 4.5947e-06 |  | NA | 1.6347 | 0.11874 | 0.47845 | Non-filaments | SC1 | opaque |  | UNDEFINED | Undefined micro-litter items | Undefined micro-litter items | polyacrilamide | River Scheldt | Spotsampling | Westerschelde | River Scheldt (Downstream)
SH_22_05 | 2022-11-22 | River Scheldt (Westerschelde) | MIC_S_036 | Microplastics (> 100 µm) | Sediment | [6 empty] | NA | 24.7 | 1899-12-31 23:38 |  | NA | MIC_S_036_395 | C | Polyacrilamide | 78.54 | 0.7317 | 0.3195 | 0.7317 | 2.0492e-05 |  | NA | 2.2901 | 0.13951 | 0.28854 | Non-filaments | SC2 | opaque |  | UNDEFINED | Undefined micro-litter items | Undefined micro-litter items | polyacrilamide | River Scheldt | Spotsampling | Westerschelde | River Scheldt (Downstream)
SH_22_05 | 2022-11-22 | River Scheldt (Westerschelde) | MIC_S_036 | Microplastics (> 100 µm) | Sediment | [6 empty] | NA | 24.7 | 1899-12-31 23:38 |  | NA | MIC_S_036_396 | C | Polyacrilamide | 77.09 | 0.4375 | 0.2188 | 0.4375 | 6.5815e-06 |  | NA | 1.9995 | 0.10943 | 0.35367 | Non-filaments | SC1 | opaque |  | UNDEFINED | Undefined micro-litter items | Undefined micro-litter items | polyacrilamide | River Scheldt | Spotsampling | Westerschelde | River Scheldt (Downstream)
SH_22_05 | 2022-11-22 | River Scheldt (Westerschelde) | MIC_S_036 | Microplastics (> 100 µm) | Sediment | [6 empty] | NA | 24.7 | 1899-12-31 23:38 |  | NA | MIC_S_036_397 | C | Polyacrilamide | 77.27 | 0.43 | 0.2502 | 0.43 | 9.8411e-06 |  | NA | 1.7186 | 0.14558 | 0.44384 | Non-filaments | SC1 | opaque |  | UNDEFINED | Undefined micro-litter items | Undefined micro-litter items | polyacrilamide | River Scheldt | Spotsampling | Westerschelde | River Scheldt (Downstream)
SH_22_05 | 2022-11-22 | River Scheldt (Westerschelde) | MIC_S_036 | Microplastics (> 100 µm) | Sediment | [6 empty] | NA | 24.7 | 1899-12-31 23:38 |  | NA | MIC_S_036_398 | C | Polyacrilamide | 75.67 | 0.2147 | 0.1154 | 0.2147 | 9.656e-07 |  | NA | 1.8605 | 0.062027 | 0.39406 | Non-filaments | SC1 | opaque |  | UNDEFINED | Undefined micro-litter items | Undefined micro-litter items | polyacrilamide | River Scheldt | Spotsampling | Westerschelde | River Scheldt (Downstream)
SH_22_05 | 2022-11-22 | River Scheldt (Westerschelde) | MIC_S_036 | Microplastics (> 100 µm) | Sediment | [6 empty] | NA | 24.7 | 1899-12-31 23:38 |  | NA | MIC_S_036_399 | C | Polyacrilamide | 76.91 | 0.1403 | 0.0806 | 0.1403 | 3.2899e-07 |  | NA | 1.7407 | 0.046303 | 0.43543 | Non-filaments | SC1 | opaque |  | UNDEFINED | Undefined micro-litter items | Undefined micro-litter items | polyacrilamide | River Scheldt | Spotsampling | Westerschelde | River Scheldt (Downstream)
SH_22_05 | 2022-11-22 | River Scheldt (Westerschelde) | MIC_S_036 | Microplastics (> 100 µm) | Sediment | [6 empty] | NA | 24.7 | 1899-12-31 23:38 |  | NA | MIC_S_036_4 | A | Polyacrilamide | 87.53 | 0.1132 | 0.0583 | 0.1132 | 1.245e-07 |  | NA | 1.9417 | 0.030026 | 0.3696 | Non-filaments | SC1 | opaque |  | UNDEFINED | Undefined micro-litter items | Undefined micro-litter items | polyacrilamide | River Scheldt | Spotsampling | Westerschelde | River Scheldt (Downstream)
SH_22_05 | 2022-11-22 | River Scheldt (Westerschelde) | MIC_S_036 | Microplastics (> 100 µm) | Sediment | [6 empty] | NA | 24.7 | 1899-12-31 23:38 |  | NA | MIC_S_036_40 | A | Polyacrilamide | 82.32 | 0.3953 | 0.1879 | 0.3953 | 4.1683e-06 |  | NA | 2.1038 | 0.089315 | 0.32772 | Non-filaments | SC1 | opaque |  | UNDEFINED | Undefined micro-litter items | Undefined micro-litter items | polyacrilamide | River Scheldt | Spotsampling | Westerschelde | River Scheldt (Downstream)
SH_22_05 | 2022-11-22 | River Scheldt (Westerschelde) | MIC_S_036 | Microplastics (> 100 µm) | Sediment | [6 empty] | NA | 24.7 | 1899-12-31 23:38 |  | NA | MIC_S_036_400 | C | Polyacrilamide | 76.03 | 0.6865 | 0.4183 | 0.6865 | 4.5988e-05 |  | NA | 1.6412 | 0.25488 | 0.47563 | Non-filaments | SC2 | opaque |  | UNDEFINED | Undefined micro-litter items | Undefined micro-litter items | polyacrilamide | River Scheldt | Spotsampling | Westerschelde | River Scheldt (Downstream)
SH_22_05 | 2022-11-22 | River Scheldt (Westerschelde) | MIC_S_036 | Microplastics (> 100 µm) | Sediment | [6 empty] | NA | 24.7 | 1899-12-31 23:38 |  | NA | MIC_S_036_401 | C | Polyacrilamide | 76.22 | 0.2521 | 0.1667 | 0.2521 | 2.9106e-06 |  | NA | 1.5123 | 0.11023 | 0.53771 | Non-filaments | SC1 | opaque |  | UNDEFINED | Undefined micro-litter items | Undefined micro-litter items | polyacrilamide | River Scheldt | Spotsampling | Westerschelde | River Scheldt (Downstream)
SH_22_05 | 2022-11-22 | River Scheldt (Westerschelde) | MIC_S_036 | Microplastics (> 100 µm) | Sediment | [6 empty] | NA | 24.7 | 1899-12-31 23:38 |  | NA | MIC_S_036_402 | C | Polyacrilamide | 77.16 | 0.2735 | 0.2061 | 0.2735 | 5.5006e-06 |  | NA | 1.327 | 0.15531 | 0.65416 | Non-filaments | SC1 | opaque |  | UNDEFINED | Undefined micro-litter items | Undefined micro-litter items | polyacrilamide | River Scheldt | Spotsampling | Westerschelde | River Scheldt (Downstream)
SH_22_05 | 2022-11-22 | River Scheldt (Westerschelde) | MIC_S_036 | Microplastics (> 100 µm) | Sediment | [6 empty] | NA | 24.7 | 1899-12-31 23:38 |  | NA | MIC_S_036_403 | C | Polyacrilamide | 76.68 | 0.2676 | 0.1625 | 0.2676 | 2.6961e-06 |  | NA | 1.6468 | 0.098678 | 0.47321 | Non-filaments | SC1 | opaque |  | UNDEFINED | Undefined micro-litter items | Undefined micro-litter items | polyacrilamide | River Scheldt | Spotsampling | Westerschelde | River Scheldt (Downstream)
SH_22_05 | 2022-11-22 | River Scheldt (Westerschelde) | MIC_S_036 | Microplastics (> 100 µm) | Sediment | [6 empty] | NA | 24.7 | 1899-12-31 23:38 |  | NA | MIC_S_036_404 | C | Polyacrilamide | 75.56 | 0.1886 | 0.1068 | 0.1886 | 7.6541e-07 |  | NA | 1.7659 | 0.060478 | 0.42613 | Non-filaments | SC1 | opaque |  | UNDEFINED | Undefined micro-litter items | Undefined micro-litter items | polyacrilamide | River Scheldt | Spotsampling | Westerschelde | River Scheldt (Downstream)
SH_22_05 | 2022-11-22 | River Scheldt (Westerschelde) | MIC_S_036 | Microplastics (> 100 µm) | Sediment | [6 empty] | NA | 24.7 | 1899-12-31 23:38 |  | NA | MIC_S_036_405 | C | Polyacrilamide | 77.39 | 0.867 | 0.3765 | 0.867 | 3.3533e-05 |  | NA | 2.3028 | 0.1635 | 0.28617 | Non-filaments | SC2 | opaque |  | UNDEFINED | Undefined micro-litter items | Undefined micro-litter items | polyacrilamide | River Scheldt | Spotsampling | Westerschelde | River Scheldt (Downstream)
SH_22_05 | 2022-11-22 | River Scheldt (Westerschelde) | MIC_S_036 | Microplastics (> 100 µm) | Sediment | [6 empty] | NA | 24.7 | 1899-12-31 23:38 |  | NA | MIC_S_036_406 | C | Polyacrilamide | 75.26 | 0.3275 | 0.2391 | 0.3275 | 8.5885e-06 |  | NA | 1.3697 | 0.17456 | 0.62381 | Non-filaments | SC1 | opaque |  | UNDEFINED | Undefined micro-litter items | Undefined micro-litter items | polyacrilamide | River Scheldt | Spotsampling | Westerschelde | River Scheldt (Downstream)
SH_22_05 | 2022-11-22 | River Scheldt (Westerschelde) | MIC_S_036 | Microplastics (> 100 µm) | Sediment | [6 empty] | NA | 24.7 | 1899-12-31 23:38 |  | NA | MIC_S_036_407 | C | Polyacrilamide | 75.31 | 0.6262 | 0.3014 | 0.6262 | 1.7203e-05 |  | NA | 2.0776 | 0.14507 | 0.33392 | Non-filaments | SC2 | opaque |  | UNDEFINED | Undefined micro-litter items | Undefined micro-litter items | polyacrilamide | River Scheldt | Spotsampling | Westerschelde | River Scheldt (Downstream)
SH_22_05 | 2022-11-22 | River Scheldt (Westerschelde) | MIC_S_036 | Microplastics (> 100 µm) | Sediment | [6 empty] | NA | 24.7 | 1899-12-31 23:38 |  | NA | MIC_S_036_408 | C | Polyacrilamide | 78.02 | 0.1823 | 0.0986 | 0.1823 | 6.023e-07 |  | NA | 1.8489 | 0.053329 | 0.39777 | Non-filaments | SC1 | opaque |  | UNDEFINED | Undefined micro-litter items | Undefined micro-litter items | polyacrilamide | River Scheldt | Spotsampling | Westerschelde | River Scheldt (Downstream)
SH_22_05 | 2022-11-22 | River Scheldt (Westerschelde) | MIC_S_036 | Microplastics (> 100 µm) | Sediment | [6 empty] | NA | 24.7 | 1899-12-31 23:38 |  | NA | MIC_S_036_409 | C | Polyacrilamide | 76.92 | 0.4173 | 0.253 | 0.4173 | 1.0175e-05 |  | NA | 1.6494 | 0.15339 | 0.47207 | Non-filaments | SC1 | opaque |  | UNDEFINED | Undefined micro-litter items | Undefined micro-litter items | polyacrilamide | River Scheldt | Spotsampling | Westerschelde | River Scheldt (Downstream)
SH_22_05 | 2022-11-22 | River Scheldt (Westerschelde) | MIC_S_036 | Microplastics (> 100 µm) | Sediment | [6 empty] | NA | 24.7 | 1899-12-31 23:38 |  | NA | MIC_S_036_41 | A | Polyacrilamide | 82.94 | 0.1417 | 0.0511 | 0.1417 | 8.3838e-08 |  | NA | 2.773 | 0.018428 | 0.21656 | Non-filaments | SC1 | opaque |  | UNDEFINED | Undefined micro-litter items | Undefined micro-litter items | polyacrilamide | River Scheldt | Spotsampling | Westerschelde | River Scheldt (Downstream)
SH_22_05 | 2022-11-22 | River Scheldt (Westerschelde) | MIC_S_036 | Microplastics (> 100 µm) | Sediment | [6 empty] | NA | 24.7 | 1899-12-31 23:38 |  | NA | MIC_S_036_410 | C | Polyacrilamide | 75.03 | 0.4903 | 0.2054 | 0.4903 | 5.4448e-06 |  | NA | 2.387 | 0.086048 | 0.27115 | Non-filaments | SC1 | opaque |  | UNDEFINED | Undefined micro-litter items | Undefined micro-litter items | polyacrilamide | River Scheldt | Spotsampling | Westerschelde | River Scheldt (Downstream)
SH_22_05 | 2022-11-22 | River Scheldt (Westerschelde) | MIC_S_036 | Microplastics (> 100 µm) | Sediment | [6 empty] | NA | 24.7 | 1899-12-31 23:38 |  | NA | MIC_S_036_411 | C | Polyacrilamide | 78.44 | 0.8024 | 0.3729 | 0.8024 | 3.258e-05 |  | NA | 2.1518 | 0.1733 | 0.31681 | Non-filaments | SC2 | opaque |  | UNDEFINED | Undefined micro-litter items | Undefined micro-litter items | polyacrilamide | River Scheldt | Spotsampling | Westerschelde | River Scheldt (Downstream)
SH_22_05 | 2022-11-22 | River Scheldt (Westerschelde) | MIC_S_036 | Microplastics (> 100 µm) | Sediment | [6 empty] | NA | 24.7 | 1899-12-31 23:38 |  | NA | MIC_S_036_412 | C | Polyacrilamide | 77.79 | 1.3016 | 0.1391 | 1.3016 | 1.6911e-06 |  | NA | 9.3573 | 0.014865 | 0.034936 | Non-filaments | SC2 | opaque |  | UNDEFINED | Undefined micro-litter items | Undefined micro-litter items | polyacrilamide | River Scheldt | Spotsampling | Westerschelde | River Scheldt (Downstream)
SH_22_05 | 2022-11-22 | River Scheldt (Westerschelde) | MIC_S_036 | Microplastics (> 100 µm) | Sediment | [6 empty] | NA | 24.7 | 1899-12-31 23:38 |  | NA | MIC_S_036_413 | C | Polyacrilamide | 75.16 | 0.9843 | 0.3486 | 0.9843 | 2.6617e-05 |  | NA | 2.8236 | 0.12346 | 0.21077 | Non-filaments | SC2 | opaque |  | UNDEFINED | Undefined micro-litter items | Undefined micro-litter items | polyacrilamide | River Scheldt | Spotsampling | Westerschelde | River Scheldt (Downstream)
SH_22_05 | 2022-11-22 | River Scheldt (Westerschelde) | MIC_S_036 | Microplastics (> 100 µm) | Sediment | [6 empty] | NA | 24.7 | 1899-12-31 23:38 |  | NA | MIC_S_036_414 | C | Polyacrilamide | 75.81 | 0.4225 | 0.2707 | 0.4225 | 1.2464e-05 |  | NA | 1.5608 | 0.17344 | 0.51285 | Non-filaments | SC1 | opaque |  | UNDEFINED | Undefined micro-litter items | Undefined micro-litter items | polyacrilamide | River Scheldt | Spotsampling | Westerschelde | River Scheldt (Downstream)
SH_22_05 | 2022-11-22 | River Scheldt (Westerschelde) | MIC_S_036 | Microplastics (> 100 µm) | Sediment | [6 empty] | NA | 24.7 | 1899-12-31 23:38 |  | NA | MIC_S_036_415 | C | Polyacrilamide | 76.53 | 0.1625 | 0.0883 | 0.1625 | 4.3258e-07 |  | NA | 1.8403 | 0.047981 | 0.40055 | Non-filaments | SC1 | opaque |  | UNDEFINED | Undefined micro-litter items | Undefined micro-litter items | polyacrilamide | River Scheldt | Spotsampling | Westerschelde | River Scheldt (Downstream)
SH_22_05 | 2022-11-22 | River Scheldt (Westerschelde) | MIC_S_036 | Microplastics (> 100 µm) | Sediment | [6 empty] | NA | 24.7 | 1899-12-31 23:38 |  | NA | MIC_S_036_416 | C | Polyethyleen tereftalate | 75.14 | 0.5613 | 0.3503 | 0.5613 | 2.1607e-05 |  | NA | 1.6023 | 0.21862 | 0.49302 | Non-filaments | SC2 | opaque |  | UNDEFINED | Undefined micro-litter items | Undefined micro-litter items | polyester | River Scheldt | Spotsampling | Westerschelde | River Scheldt (Downstream)
SH_22_05 | 2022-11-22 | River Scheldt (Westerschelde) | MIC_S_036 | Microplastics (> 100 µm) | Sediment | [6 empty] | NA | 24.7 | 1899-12-31 23:38 |  | NA | MIC_S_036_417 | C | Polystyreen | 76.85 | 0.8548 | 0.3049 | 0.8548 | 1.5435e-05 |  | NA | 2.8035 | 0.10876 | 0.21303 | Non-filaments | SC2 | opaque |  | UNDEFINED | Undefined micro-litter items | Undefined micro-litter items | polystyrene | River Scheldt | Spotsampling | Westerschelde | River Scheldt (Downstream)
SH_22_05 | 2022-11-22 | River Scheldt (Westerschelde) | MIC_S_036 | Microplastics (> 100 µm) | Sediment | [6 empty] | NA | 24.7 | 1899-12-31 23:38 |  | NA | MIC_S_036_418 | C | Polystyreen | 82.22 | 0.5869 | 0.2725 | 0.5869 | 1.1019e-05 |  | NA | 2.1538 | 0.12652 | 0.31638 | Non-filaments | SC2 | opaque |  | UNDEFINED | Undefined micro-litter items | Undefined micro-litter items | polystyrene | River Scheldt | Spotsampling | Westerschelde | River Scheldt (Downstream)
SH_22_05 | 2022-11-22 | River Scheldt (Westerschelde) | MIC_S_036 | Microplastics (> 100 µm) | Sediment | [6 empty] | NA | 24.7 | 1899-12-31 23:38 |  | NA | MIC_S_036_419 | C | Polyacrilamide | 76.11 | 0.1886 | 0.0903 | 0.1886 | 4.6264e-07 |  | NA | 2.0886 | 0.043235 | 0.3313 | Non-filaments | SC1 | opaque |  | UNDEFINED | Undefined micro-litter items | Undefined micro-litter items | polyacrilamide | River Scheldt | Spotsampling | Westerschelde | River Scheldt (Downstream)
SH_22_05 | 2022-11-22 | River Scheldt (Westerschelde) | MIC_S_036 | Microplastics (> 100 µm) | Sediment | [6 empty] | NA | 24.7 | 1899-12-31 23:38 |  | NA | MIC_S_036_42 | A | Polyacrilamide | 89.12 | 0.1056 | 0.0707 | 0.1056 | 2.2204e-07 |  | NA | 1.4936 | 0.047334 | 0.54781 | Non-filaments | SC1 | opaque |  | UNDEFINED | Undefined micro-litter items | Undefined micro-litter items | polyacrilamide | River Scheldt | Spotsampling | Westerschelde | River Scheldt (Downstream)
SH_22_05 | 2022-11-22 | River Scheldt (Westerschelde) | MIC_S_036 | Microplastics (> 100 µm) | Sediment | [6 empty] | NA | 24.7 | 1899-12-31 23:38 |  | NA | MIC_S_036_420 | C | Polyacrilamide | 76.51 | 0.2114 | 0.1018 | 0.2114 | 6.6286e-07 |  | NA | 2.0766 | 0.049022 | 0.33417 | Non-filaments | SC1 | opaque |  | UNDEFINED | Undefined micro-litter items | Undefined micro-litter items | polyacrilamide | River Scheldt | Spotsampling | Westerschelde | River Scheldt (Downstream)
SH_22_05 | 2022-11-22 | River Scheldt (Westerschelde) | MIC_S_036 | Microplastics (> 100 µm) | Sediment | [6 empty] | NA | 24.7 | 1899-12-31 23:38 |  | NA | MIC_S_036_421 | C | Polyacrilamide | 75.31 | 0.5401 | 0.3232 | 0.5401 | 2.1213e-05 |  | NA | 1.6711 | 0.19341 | 0.46291 | Non-filaments | SC2 | opaque |  | UNDEFINED | Undefined micro-litter items | Undefined micro-litter items | polyacrilamide | River Scheldt | Spotsampling | Westerschelde | River Scheldt (Downstream)
SH_22_05 | 2022-11-22 | River Scheldt (Westerschelde) | MIC_S_036 | Microplastics (> 100 µm) | Sediment | [6 empty] | NA | 24.7 | 1899-12-31 23:38 |  | NA | MIC_S_036_422 | C | Polystyreen | 80.94 | 0.5273 | 0.3114 | 0.5273 | 1.6443e-05 |  | NA | 1.6933 | 0.1839 | 0.45383 | Non-filaments | SC2 | opaque |  | UNDEFINED | Undefined micro-litter items | Undefined micro-litter items | polystyrene | River Scheldt | Spotsampling | Westerschelde | River Scheldt (Downstream)
SH_22_05 | 2022-11-22 | River Scheldt (Westerschelde) | MIC_S_036 | Microplastics (> 100 µm) | Sediment | [6 empty] | NA | 24.7 | 1899-12-31 23:38 |  | NA | MIC_S_036_423 | C | Polystyreen | 75.09 | 0.1132 | 0.0538 | 0.1132 | 8.4797e-08 |  | NA | 2.1041 | 0.025569 | 0.32765 | Non-filaments | SC1 | opaque |  | UNDEFINED | Undefined micro-litter items | Undefined micro-litter items | polystyrene | River Scheldt | Spotsampling | Westerschelde | River Scheldt (Downstream)
SH_22_05 | 2022-11-22 | River Scheldt (Westerschelde) | MIC_S_036 | Microplastics (> 100 µm) | Sediment | [6 empty] | NA | 24.7 | 1899-12-31 23:38 |  | NA | MIC_S_036_424 | C | Polyethyleen tereftalate | 79.81 | 0.4969 | 0.3061 | 0.4969 | 1.4417e-05 |  | NA | 1.6233 | 0.18856 | 0.48349 | Non-filaments | SC1 | opaque |  | UNDEFINED | Undefined micro-litter items | Undefined micro-litter items | polyester | River Scheldt | Spotsampling | Westerschelde | River Scheldt (Downstream)
SH_22_05 | 2022-11-22 | River Scheldt (Westerschelde) | MIC_S_036 | Microplastics (> 100 µm) | Sediment | [6 empty] | NA | 24.7 | 1899-12-31 23:38 |  | NA | MIC_S_036_425 | C | Polyacrilamide | 76.39 | 0.2052 | 0.1271 | 0.2052 | 1.2901e-06 |  | NA | 1.6145 | 0.078725 | 0.48747 | Non-filaments | SC1 | opaque |  | UNDEFINED | Undefined micro-litter items | Undefined micro-litter items | polyacrilamide | River Scheldt | Spotsampling | Westerschelde | River Scheldt (Downstream)
SH_22_05 | 2022-11-22 | River Scheldt (Westerschelde) | MIC_S_036 | Microplastics (> 100 µm) | Sediment | [6 empty] | NA | 24.7 | 1899-12-31 23:38 |  | NA | MIC_S_036_426 | C | Polystyreen | 76.75 | 0.5175 | 0.319 | 0.5175 | 1.7677e-05 |  | NA | 1.6223 | 0.19664 | 0.48397 | Non-filaments | SC2 | opaque |  | UNDEFINED | Undefined micro-litter items | Undefined micro-litter items | polystyrene | River Scheldt | Spotsampling | Westerschelde | River Scheldt (Downstream)
SH_22_05 | 2022-11-22 | River Scheldt (Westerschelde) | MIC_S_036 | Microplastics (> 100 µm) | Sediment | [6 empty] | NA | 24.7 | 1899-12-31 23:38 |  | NA | MIC_S_036_427 | C | Polystyreen | 81.87 | 0.1892 | 0.1271 | 0.1892 | 1.1181e-06 |  | NA | 1.4886 | 0.085383 | 0.5506 | Non-filaments | SC1 | opaque |  | UNDEFINED | Undefined micro-litter items | Undefined micro-litter items | polystyrene | River Scheldt | Spotsampling | Westerschelde | River Scheldt (Downstream)
SH_22_05 | 2022-11-22 | River Scheldt (Westerschelde) | MIC_S_036 | Microplastics (> 100 µm) | Sediment | [6 empty] | NA | 24.7 | 1899-12-31 23:38 |  | NA | MIC_S_036_428 | C | Polyacrilamide | 77.51 | 0.1088 | 0.0819 | 0.1088 | 3.4517e-07 |  | NA | 1.3284 | 0.061651 | 0.6531 | Non-filaments | SC1 | opaque |  | UNDEFINED | Undefined micro-litter items | Undefined micro-litter items | polyacrilamide | River Scheldt | Spotsampling | Westerschelde | River Scheldt (Downstream)
SH_22_05 | 2022-11-22 | River Scheldt (Westerschelde) | MIC_S_036 | Microplastics (> 100 µm) | Sediment | [6 empty] | NA | 24.7 | 1899-12-31 23:38 |  | NA | MIC_S_036_429 | C | Polyacrilamide | 75.51 | 0.1343 | 0.0798 | 0.1343 | 3.1929e-07 |  | NA | 1.683 | 0.047417 | 0.45803 | Non-filaments | SC1 | opaque |  | UNDEFINED | Undefined micro-litter items | Undefined micro-litter items | polyacrilamide | River Scheldt | Spotsampling | Westerschelde | River Scheldt (Downstream)
SH_22_05 | 2022-11-22 | River Scheldt (Westerschelde) | MIC_S_036 | Microplastics (> 100 µm) | Sediment | [6 empty] | NA | 24.7 | 1899-12-31 23:38 |  | NA | MIC_S_036_43 | A | Polyacrilamide | 88 | 0.1358 | 0.0662 | 0.1358 | 1.8229e-07 |  | NA | 2.0514 | 0.032271 | 0.34036 | Non-filaments | SC1 | opaque |  | UNDEFINED | Undefined micro-litter items | Undefined micro-litter items | polyacrilamide | River Scheldt | Spotsampling | Westerschelde | River Scheldt (Downstream)
SH_22_05 | 2022-11-22 | River Scheldt (Westerschelde) | MIC_S_036 | Microplastics (> 100 µm) | Sediment | [6 empty] | NA | 24.7 | 1899-12-31 23:38 |  | NA | MIC_S_036_430 | C | Polyethyleen tereftalate | 75.44 | 0.4255 | 0.1274 | 0.4255 | 1.0394e-06 |  | NA | 3.3399 | 0.038145 | 0.16383 | Non-filaments | SC1 | opaque |  | UNDEFINED | Undefined micro-litter items | Undefined micro-litter items | polyester | River Scheldt | Spotsampling | Westerschelde | River Scheldt (Downstream)
SH_22_05 | 2022-11-22 | River Scheldt (Westerschelde) | MIC_S_036 | Microplastics (> 100 µm) | Sediment | [6 empty] | NA | 24.7 | 1899-12-31 23:38 |  | NA | MIC_S_036_431 | C | Polyethyleen tereftalate | 77.73 | 0.2037 | 0.1612 | 0.2037 | 2.1055e-06 |  | NA | 1.2636 | 0.12757 | 0.70398 | Non-filaments | SC1 | opaque |  | UNDEFINED | Undefined micro-litter items | Undefined micro-litter items | polyester | River Scheldt | Spotsampling | Westerschelde | River Scheldt (Downstream)
SH_22_05 | 2022-11-22 | River Scheldt (Westerschelde) | MIC_S_036 | Microplastics (> 100 µm) | Sediment | [6 empty] | NA | 24.7 | 1899-12-31 23:38 |  | NA | MIC_S_036_432 | C | Polyacrilamide | 76.24 | 0.6735 | 0.2685 | 0.6735 | 1.2162e-05 |  | NA | 2.5084 | 0.10704 | 0.25172 | Non-filaments | SC2 | opaque |  | UNDEFINED | Undefined micro-litter items | Undefined micro-litter items | polyacrilamide | River Scheldt | Spotsampling | Westerschelde | River Scheldt (Downstream)
SH_22_05 | 2022-11-22 | River Scheldt (Westerschelde) | MIC_S_036 | Microplastics (> 100 µm) | Sediment | [6 empty] | NA | 24.7 | 1899-12-31 23:38 |  | NA | MIC_S_036_433 | C | Polystyreen | 77.4 | 0.2734 | 0.1689 | 0.2734 | 2.6237e-06 |  | NA | 1.6187 | 0.10434 | 0.48556 | Non-filaments | SC1 | opaque |  | UNDEFINED | Undefined micro-litter items | Undefined micro-litter items | polystyrene | River Scheldt | Spotsampling | Westerschelde | River Scheldt (Downstream)
SH_22_05 | 2022-11-22 | River Scheldt (Westerschelde) | MIC_S_036 | Microplastics (> 100 µm) | Sediment | [6 empty] | NA | 24.7 | 1899-12-31 23:38 |  | NA | MIC_S_036_434 | C | Polyethyleen tereftalate | 78.18 | 0.6367 | 0.2399 | 0.6367 | 6.94e-06 |  | NA | 2.654 | 0.090391 | 0.23128 | Non-filaments | SC2 | opaque |  | UNDEFINED | Undefined micro-litter items | Undefined micro-litter items | polyester | River Scheldt | Spotsampling | Westerschelde | River Scheldt (Downstream)
SH_22_05 | 2022-11-22 | River Scheldt (Westerschelde) | MIC_S_036 | Microplastics (> 100 µm) | Sediment | [6 empty] | NA | 24.7 | 1899-12-31 23:38 |  | NA | MIC_S_036_435 | C | Polystyreen | 77.46 | 0.4481 | 0.3043 | 0.4481 | 1.5344e-05 |  | NA | 1.4726 | 0.20665 | 0.55962 | Non-filaments | SC1 | opaque |  | UNDEFINED | Undefined micro-litter items | Undefined micro-litter items | polystyrene | River Scheldt | Spotsampling | Westerschelde | River Scheldt (Downstream)
SH_22_05 | 2022-11-22 | River Scheldt (Westerschelde) | MIC_S_036 | Microplastics (> 100 µm) | Sediment | [6 empty] | NA | 24.7 | 1899-12-31 23:38 |  | NA | MIC_S_036_436 | C | Polyethyleen tereftalate | 75.76 | 0.5801 | 0.2545 | 0.5801 | 8.2858e-06 |  | NA | 2.2794 | 0.11165 | 0.29059 | Non-filaments | SC2 | opaque |  | UNDEFINED | Undefined micro-litter items | Undefined micro-litter items | polyester | River Scheldt | Spotsampling | Westerschelde | River Scheldt (Downstream)
SH_22_05 | 2022-11-22 | River Scheldt (Westerschelde) | MIC_S_036 | Microplastics (> 100 µm) | Sediment | [6 empty] | NA | 24.7 | 1899-12-31 23:38 |  | NA | MIC_S_036_437 | C | Polyethyleen tereftalate | 75.91 | 0.6047 | 0.3831 | 0.6047 | 2.8262e-05 |  | NA | 1.5784 | 0.24271 | 0.50426 | Non-filaments | SC2 | opaque |  | UNDEFINED | Undefined micro-litter items | Undefined micro-litter items | polyester | River Scheldt | Spotsampling | Westerschelde | River Scheldt (Downstream)
SH_22_05 | 2022-11-22 | River Scheldt (Westerschelde) | MIC_S_036 | Microplastics (> 100 µm) | Sediment | [6 empty] | NA | 24.7 | 1899-12-31 23:38 |  | NA | MIC_S_036_438 | C | Polyethyleen tereftalate | 77.39 | 0.6516 | 0.4554 | 0.6516 | 4.7473e-05 |  | NA | 1.4308 | 0.31828 | 0.58428 | Non-filaments | SC2 | opaque |  | UNDEFINED | Undefined micro-litter items | Undefined micro-litter items | polyester | River Scheldt | Spotsampling | Westerschelde | River Scheldt (Downstream)
SH_22_05 | 2022-11-22 | River Scheldt (Westerschelde) | MIC_S_036 | Microplastics (> 100 µm) | Sediment | [6 empty] | NA | 24.7 | 1899-12-31 23:38 |  | NA | MIC_S_036_439 | C | Polyethyleen tereftalate | 75.75 | 0.2407 | 0.1319 | 0.2407 | 1.1535e-06 |  | NA | 1.8249 | 0.072279 | 0.40565 | Non-filaments | SC1 | opaque |  | UNDEFINED | Undefined micro-litter items | Undefined micro-litter items | polyester | River Scheldt | Spotsampling | Westerschelde | River Scheldt (Downstream)
SH_22_05 | 2022-11-22 | River Scheldt (Westerschelde) | MIC_S_036 | Microplastics (> 100 µm) | Sediment | [6 empty] | NA | 24.7 | 1899-12-31 23:38 |  | NA | MIC_S_036_44 | A | Polyacrilamide | 88.13 | 0.1788 | 0.0608 | 0.1788 | 1.4122e-07 |  | NA | 2.9408 | 0.020675 | 0.19829 | Non-filaments | SC1 | opaque |  | UNDEFINED | Undefined micro-litter items | Undefined micro-litter items | polyacrilamide | River Scheldt | Spotsampling | Westerschelde | River Scheldt (Downstream)
SH_22_05 | 2022-11-22 | River Scheldt (Westerschelde) | MIC_S_036 | Microplastics (> 100 µm) | Sediment | [6 empty] | NA | 24.7 | 1899-12-31 23:38 |  | NA | MIC_S_036_440 | C | Polyethyleen tereftalate | 75.53 | 0.513 | 0.3497 | 0.513 | 2.1496e-05 |  | NA | 1.467 | 0.23838 | 0.56282 | Non-filaments | SC2 | opaque |  | UNDEFINED | Undefined micro-litter items | Undefined micro-litter items | polyester | River Scheldt | Spotsampling | Westerschelde | River Scheldt (Downstream)
SH_22_05 | 2022-11-22 | River Scheldt (Westerschelde) | MIC_S_036 | Microplastics (> 100 µm) | Sediment | [6 empty] | NA | 24.7 | 1899-12-31 23:38 |  | NA | MIC_S_036_441 | C | Polyethyleen tereftalate | 75.11 | 1.649 | 0.9233 | 1.649 | 0.00039564 |  | NA | 1.786 | 0.51697 | 0.41897 | Non-filaments | SC3 | opaque |  | UNDEFINED | Undefined micro-litter items | Undefined micro-litter items | polyester | River Scheldt | Spotsampling | Westerschelde | River Scheldt (Downstream)
SH_22_05 | 2022-11-22 | River Scheldt (Westerschelde) | MIC_S_036 | Microplastics (> 100 µm) | Sediment | [6 empty] | NA | 24.7 | 1899-12-31 23:38 |  | NA | MIC_S_036_442 | C | Polystyreen | 75.41 | 0.1837 | 0.0915 | 0.1837 | 4.1715e-07 |  | NA | 2.0077 | 0.045576 | 0.35153 | Non-filaments | SC1 | opaque |  | UNDEFINED | Undefined micro-litter items | Undefined micro-litter items | polystyrene | River Scheldt | Spotsampling | Westerschelde | River Scheldt (Downstream)
SH_22_05 | 2022-11-22 | River Scheldt (Westerschelde) | MIC_S_036 | Microplastics (> 100 µm) | Sediment | [6 empty] | NA | 24.7 | 1899-12-31 23:38 |  | NA | MIC_S_036_443 | C | Polyethyleen tereftalate | 75.35 | 0.5942 | 0.3125 | 0.5942 | 1.534e-05 |  | NA | 1.9014 | 0.16435 | 0.3814 | Non-filaments | SC2 | opaque |  | UNDEFINED | Undefined micro-litter items | Undefined micro-litter items | polyester | River Scheldt | Spotsampling | Westerschelde | River Scheldt (Downstream)
SH_22_05 | 2022-11-22 | River Scheldt (Westerschelde) | MIC_S_036 | Microplastics (> 100 µm) | Sediment | [6 empty] | NA | 24.7 | 1899-12-31 23:38 |  | NA | MIC_S_036_444 | C | Polyacrilamide | 76.99 | 0.4641 | 0.2267 | 0.4641 | 7.3204e-06 |  | NA | 2.0472 | 0.11074 | 0.3414 | Non-filaments | SC1 | opaque |  | UNDEFINED | Undefined micro-litter items | Undefined micro-litter items | polyacrilamide | River Scheldt | Spotsampling | Westerschelde | River Scheldt (Downstream)
SH_22_05 | 2022-11-22 | River Scheldt (Westerschelde) | MIC_S_036 | Microplastics (> 100 µm) | Sediment | [6 empty] | NA | 24.7 | 1899-12-31 23:38 |  | NA | MIC_S_036_445 | C | Polystyreen | 87.14 | 0.5693 | 0.2805 | 0.5693 | 1.2018e-05 |  | NA | 2.0296 | 0.13821 | 0.34585 | Non-filaments | SC2 | opaque |  | UNDEFINED | Undefined micro-litter items | Undefined micro-litter items | polystyrene | River Scheldt | Spotsampling | Westerschelde | River Scheldt (Downstream)
SH_22_05 | 2022-11-22 | River Scheldt (Westerschelde) | MIC_S_036 | Microplastics (> 100 µm) | Sediment | [6 empty] | NA | 24.7 | 1899-12-31 23:38 |  | NA | MIC_S_036_446 | C | Polyacrilamide | 76.11 | 0.2193 | 0.1166 | 0.2193 | 9.9604e-07 |  | NA | 1.8808 | 0.061995 | 0.38769 | Non-filaments | SC1 | opaque |  | UNDEFINED | Undefined micro-litter items | Undefined micro-litter items | polyacrilamide | River Scheldt | Spotsampling | Westerschelde | River Scheldt (Downstream)
SH_22_05 | 2022-11-22 | River Scheldt (Westerschelde) | MIC_S_036 | Microplastics (> 100 µm) | Sediment | [6 empty] | NA | 24.7 | 1899-12-31 23:38 |  | NA | MIC_S_036_447 | C | Polyacrilamide | 77.08 | 0.3806 | 0.2475 | 0.3806 | 9.5259e-06 |  | NA | 1.5378 | 0.16095 | 0.5244 | Non-filaments | SC1 | opaque |  | UNDEFINED | Undefined micro-litter items | Undefined micro-litter items | polyacrilamide | River Scheldt | Spotsampling | Westerschelde | River Scheldt (Downstream)
SH_22_05 | 2022-11-22 | River Scheldt (Westerschelde) | MIC_S_036 | Microplastics (> 100 µm) | Sediment | [6 empty] | NA | 24.7 | 1899-12-31 23:38 |  | NA | MIC_S_036_448 | C | Polystyreen | 83.09 | 0.6639 | 0.4281 | 0.6639 | 4.2724e-05 |  | NA | 1.5508 | 0.27605 | 0.5178 | Non-filaments | SC2 | opaque |  | UNDEFINED | Undefined micro-litter items | Undefined micro-litter items | polystyrene | River Scheldt | Spotsampling | Westerschelde | River Scheldt (Downstream)
SH_22_05 | 2022-11-22 | River Scheldt (Westerschelde) | MIC_S_036 | Microplastics (> 100 µm) | Sediment | [6 empty] | NA | 24.7 | 1899-12-31 23:38 |  | NA | MIC_S_036_449 | C | Polystyreen | 84.76 | 0.3923 | 0.1855 | 0.3923 | 3.4759e-06 |  | NA | 2.1148 | 0.087714 | 0.32515 | Non-filaments | SC1 | opaque |  | UNDEFINED | Undefined micro-litter items | Undefined micro-litter items | polystyrene | River Scheldt | Spotsampling | Westerschelde | River Scheldt (Downstream)
SH_22_05 | 2022-11-22 | River Scheldt (Westerschelde) | MIC_S_036 | Microplastics (> 100 µm) | Sediment | [6 empty] | NA | 24.7 | 1899-12-31 23:38 |  | NA | MIC_S_036_45 | A | Polyacrilamide | 85.07 | 0.3666 | 0.148 | 0.3666 | 2.0369e-06 |  | NA | 2.477 | 0.059749 | 0.25651 | Non-filaments | SC1 | opaque |  | UNDEFINED | Undefined micro-litter items | Undefined micro-litter items | polyacrilamide | River Scheldt | Spotsampling | Westerschelde | River Scheldt (Downstream)
SH_22_05 | 2022-11-22 | River Scheldt (Westerschelde) | MIC_S_036 | Microplastics (> 100 µm) | Sediment | [6 empty] | NA | 24.7 | 1899-12-31 23:38 |  | NA | MIC_S_036_450 | C | Polystyreen | 84.33 | 0.2239 | 0.1414 | 0.2239 | 1.5395e-06 |  | NA | 1.5835 | 0.089299 | 0.50187 | Non-filaments | SC1 | opaque |  | UNDEFINED | Undefined micro-litter items | Undefined micro-litter items | polystyrene | River Scheldt | Spotsampling | Westerschelde | River Scheldt (Downstream)
SH_22_05 | 2022-11-22 | River Scheldt (Westerschelde) | MIC_S_036 | Microplastics (> 100 µm) | Sediment | [6 empty] | NA | 24.7 | 1899-12-31 23:38 |  | NA | MIC_S_036_451 | C | Polyacrilamide | 76.15 | 0.2615 | 0.1416 | 0.2615 | 1.7839e-06 |  | NA | 1.8468 | 0.076675 | 0.39846 | Non-filaments | SC1 | opaque |  | UNDEFINED | Undefined micro-litter items | Undefined micro-litter items | polyacrilamide | River Scheldt | Spotsampling | Westerschelde | River Scheldt (Downstream)
SH_22_05 | 2022-11-22 | River Scheldt (Westerschelde) | MIC_S_036 | Microplastics (> 100 µm) | Sediment | [6 empty] | NA | 24.7 | 1899-12-31 23:38 |  | NA | MIC_S_036_452 | C | Polyacrilamide | 78.35 | 0.5871 | 0.2814 | 0.5871 | 1.4001e-05 |  | NA | 2.0864 | 0.13488 | 0.33183 | Non-filaments | SC2 | opaque |  | UNDEFINED | Undefined micro-litter items | Undefined micro-litter items | polyacrilamide | River Scheldt | Spotsampling | Westerschelde | River Scheldt (Downstream)
SH_22_05 | 2022-11-22 | River Scheldt (Westerschelde) | MIC_S_036 | Microplastics (> 100 µm) | Sediment | [6 empty] | NA | 24.7 | 1899-12-31 23:38 |  | NA | MIC_S_036_453 | C | Polyacrilamide | 75.53 | 0.7393 | 0.3566 | 0.7393 | 2.8492e-05 |  | NA | 2.0732 | 0.17201 | 0.335 | Non-filaments | SC2 | opaque |  | UNDEFINED | Undefined micro-litter items | Undefined micro-litter items | polyacrilamide | River Scheldt | Spotsampling | Westerschelde | River Scheldt (Downstream)
SH_22_05 | 2022-11-22 | River Scheldt (Westerschelde) | MIC_S_036 | Microplastics (> 100 µm) | Sediment | [6 empty] | NA | 24.7 | 1899-12-31 23:38 |  | NA | MIC_S_036_454 | C | Polyacrilamide | 76.93 | 0.5231 | 0.2708 | 0.5231 | 1.2477e-05 |  | NA | 1.9317 | 0.14019 | 0.37247 | Non-filaments | SC2 | opaque |  | UNDEFINED | Undefined micro-litter items | Undefined micro-litter items | polyacrilamide | River Scheldt | Spotsampling | Westerschelde | River Scheldt (Downstream)
SH_22_05 | 2022-11-22 | River Scheldt (Westerschelde) | MIC_S_036 | Microplastics (> 100 µm) | Sediment | [6 empty] | NA | 24.7 | 1899-12-31 23:38 |  | NA | MIC_S_036_455 | C | Polyacrilamide | 78.58 | 0.1584 | 0.1262 | 0.1584 | 1.2629e-06 |  | NA | 1.2552 | 0.10055 | 0.71114 | Non-filaments | SC1 | opaque |  | UNDEFINED | Undefined micro-litter items | Undefined micro-litter items | polyacrilamide | River Scheldt | Spotsampling | Westerschelde | River Scheldt (Downstream)
SH_22_05 | 2022-11-22 | River Scheldt (Westerschelde) | MIC_S_036 | Microplastics (> 100 µm) | Sediment | [6 empty] | NA | 24.7 | 1899-12-31 23:38 |  | NA | MIC_S_036_456 | C | Polyacrilamide | 76.1 | 0.2466 | 0.1363 | 0.2466 | 1.591e-06 |  | NA | 1.8092 | 0.075335 | 0.41092 | Non-filaments | SC1 | opaque |  | UNDEFINED | Undefined micro-litter items | Undefined micro-litter items | polyacrilamide | River Scheldt | Spotsampling | Westerschelde | River Scheldt (Downstream)
SH_22_05 | 2022-11-22 | River Scheldt (Westerschelde) | MIC_S_036 | Microplastics (> 100 µm) | Sediment | [6 empty] | NA | 24.7 | 1899-12-31 23:38 |  | NA | MIC_S_036_457 | C | Polyacrilamide | 76.36 | 0.3151 | 0.2453 | 0.3151 | 9.2741e-06 |  | NA | 1.2845 | 0.19096 | 0.68687 | Non-filaments | SC1 | opaque |  | UNDEFINED | Undefined micro-litter items | Undefined micro-litter items | polyacrilamide | River Scheldt | Spotsampling | Westerschelde | River Scheldt (Downstream)
SH_22_05 | 2022-11-22 | River Scheldt (Westerschelde) | MIC_S_036 | Microplastics (> 100 µm) | Sediment | [6 empty] | NA | 24.7 | 1899-12-31 23:38 |  | NA | MIC_S_036_458 | C | Polyacrilamide | 77.86 | 0.2489 | 0.1679 | 0.2489 | 2.9739e-06 |  | NA | 1.4824 | 0.11326 | 0.55404 | Non-filaments | SC1 | opaque |  | UNDEFINED | Undefined micro-litter items | Undefined micro-litter items | polyacrilamide | River Scheldt | Spotsampling | Westerschelde | River Scheldt (Downstream)
SH_22_05 | 2022-11-22 | River Scheldt (Westerschelde) | MIC_S_036 | Microplastics (> 100 µm) | Sediment | [6 empty] | NA | 24.7 | 1899-12-31 23:38 |  | NA | MIC_S_036_459 | C | Polyethyleen tereftalate | 78.12 | 0.4878 | 0.221 | 0.4878 | 5.4256e-06 |  | NA | 2.2072 | 0.10013 | 0.30495 | Non-filaments | SC1 | opaque |  | UNDEFINED | Undefined micro-litter items | Undefined micro-litter items | polyester | River Scheldt | Spotsampling | Westerschelde | River Scheldt (Downstream)
SH_22_05 | 2022-11-22 | River Scheldt (Westerschelde) | MIC_S_036 | Microplastics (> 100 µm) | Sediment | [6 empty] | NA | 24.7 | 1899-12-31 23:38 |  | NA | MIC_S_036_46 | A | Polyacrilamide | 82.21 | 0.2342 | 0.1018 | 0.2342 | 6.6286e-07 |  | NA | 2.3006 | 0.04425 | 0.28658 | Non-filaments | SC1 | opaque |  | UNDEFINED | Undefined micro-litter items | Undefined micro-litter items | polyacrilamide | River Scheldt | Spotsampling | Westerschelde | River Scheldt (Downstream)
SH_22_05 | 2022-11-22 | River Scheldt (Westerschelde) | MIC_S_036 | Microplastics (> 100 µm) | Sediment | [6 empty] | NA | 24.7 | 1899-12-31 23:38 |  | NA | MIC_S_036_460 | C | Polyacrilamide | 76.69 | 0.2037 | 0.1508 | 0.2037 | 2.1547e-06 |  | NA | 1.3508 | 0.11164 | 0.63696 | Non-filaments | SC1 | opaque |  | UNDEFINED | Undefined micro-litter items | Undefined micro-litter items | polyacrilamide | River Scheldt | Spotsampling | Westerschelde | River Scheldt (Downstream)
SH_22_05 | 2022-11-22 | River Scheldt (Westerschelde) | MIC_S_036 | Microplastics (> 100 µm) | Sediment | [6 empty] | NA | 24.7 | 1899-12-31 23:38 |  | NA | MIC_S_036_461 | C | Polyacrilamide | 78.99 | 0.3649 | 0.2069 | 0.3649 | 5.565e-06 |  | NA | 1.7637 | 0.11731 | 0.42695 | Non-filaments | SC1 | opaque |  | UNDEFINED | Undefined micro-litter items | Undefined micro-litter items | polyacrilamide | River Scheldt | Spotsampling | Westerschelde | River Scheldt (Downstream)
SH_22_05 | 2022-11-22 | River Scheldt (Westerschelde) | MIC_S_036 | Microplastics (> 100 µm) | Sediment | [6 empty] | NA | 24.7 | 1899-12-31 23:38 |  | NA | MIC_S_036_462 | C | Polyacrilamide | 77.48 | 0.2935 | 0.1486 | 0.2935 | 2.0618e-06 |  | NA | 1.9751 | 0.075237 | 0.36026 | Non-filaments | SC1 | opaque |  | UNDEFINED | Undefined micro-litter items | Undefined micro-litter items | polyacrilamide | River Scheldt | Spotsampling | Westerschelde | River Scheldt (Downstream)
SH_22_05 | 2022-11-22 | River Scheldt (Westerschelde) | MIC_S_036 | Microplastics (> 100 µm) | Sediment | [6 empty] | NA | 24.7 | 1899-12-31 23:38 |  | NA | MIC_S_036_463 | C | Polyacrilamide | 75.05 | 0.6697 | 0.3655 | 0.6697 | 3.0679e-05 |  | NA | 1.8323 | 0.19948 | 0.40319 | Non-filaments | SC2 | opaque |  | UNDEFINED | Undefined micro-litter items | Undefined micro-litter items | polyacrilamide | River Scheldt | Spotsampling | Westerschelde | River Scheldt (Downstream)
SH_22_05 | 2022-11-22 | River Scheldt (Westerschelde) | MIC_S_036 | Microplastics (> 100 µm) | Sediment | [6 empty] | NA | 24.7 | 1899-12-31 23:38 |  | NA | MIC_S_036_464 | C | Polyacrilamide | 75.52 | 0.436 | 0.1948 | 0.436 | 4.6446e-06 |  | NA | 2.2382 | 0.087034 | 0.29864 | Non-filaments | SC1 | opaque |  | UNDEFINED | Undefined micro-litter items | Undefined micro-litter items | polyacrilamide | River Scheldt | Spotsampling | Westerschelde | River Scheldt (Downstream)
SH_22_05 | 2022-11-22 | River Scheldt (Westerschelde) | MIC_S_036 | Microplastics (> 100 µm) | Sediment | [6 empty] | NA | 24.7 | 1899-12-31 23:38 |  | NA | MIC_S_036_465 | C | Polyacrilamide | 77.59 | 0.1207 | 0.0516 | 0.1207 | 8.6323e-08 |  | NA | 2.3391 | 0.022059 | 0.27952 | Non-filaments | SC1 | opaque |  | UNDEFINED | Undefined micro-litter items | Undefined micro-litter items | polyacrilamide | River Scheldt | Spotsampling | Westerschelde | River Scheldt (Downstream)
SH_22_05 | 2022-11-22 | River Scheldt (Westerschelde) | MIC_S_036 | Microplastics (> 100 µm) | Sediment | [6 empty] | NA | 24.7 | 1899-12-31 23:38 |  | NA | MIC_S_036_466 | C | Polyacrilamide | 76.5 | 0.4581 | 0.2138 | 0.4581 | 6.1405e-06 |  | NA | 2.1427 | 0.099783 | 0.31884 | Non-filaments | SC1 | opaque |  | UNDEFINED | Undefined micro-litter items | Undefined micro-litter items | polyacrilamide | River Scheldt | Spotsampling | Westerschelde | River Scheldt (Downstream)
SH_22_05 | 2022-11-22 | River Scheldt (Westerschelde) | MIC_S_036 | Microplastics (> 100 µm) | Sediment | [6 empty] | NA | 24.7 | 1899-12-31 23:38 |  | NA | MIC_S_036_467 | C | Polyacrilamide | 76.2 | 0.3245 | 0.178 | 0.3245 | 3.5436e-06 |  | NA | 1.823 | 0.097639 | 0.40626 | Non-filaments | SC1 | opaque |  | UNDEFINED | Undefined micro-litter items | Undefined micro-litter items | polyacrilamide | River Scheldt | Spotsampling | Westerschelde | River Scheldt (Downstream)
SH_22_05 | 2022-11-22 | River Scheldt (Westerschelde) | MIC_S_036 | Microplastics (> 100 µm) | Sediment | [6 empty] | NA | 24.7 | 1899-12-31 23:38 |  | NA | MIC_S_036_468 | C | Polyacrilamide | 76.67 | 0.2565 | 0.185 | 0.2565 | 3.9783e-06 |  | NA | 1.3865 | 0.13343 | 0.61253 | Non-filaments | SC1 | opaque |  | UNDEFINED | Undefined micro-litter items | Undefined micro-litter items | polyacrilamide | River Scheldt | Spotsampling | Westerschelde | River Scheldt (Downstream)
SH_22_05 | 2022-11-22 | River Scheldt (Westerschelde) | MIC_S_036 | Microplastics (> 100 µm) | Sediment | [6 empty] | NA | 24.7 | 1899-12-31 23:38 |  | NA | MIC_S_036_469 | C | Polyacrilamide | 77.67 | 0.1788 | 0.0956 | 0.1788 | 5.4898e-07 |  | NA | 1.8703 | 0.051115 | 0.39096 | Non-filaments | SC1 | opaque |  | UNDEFINED | Undefined micro-litter items | Undefined micro-litter items | polyacrilamide | River Scheldt | Spotsampling | Westerschelde | River Scheldt (Downstream)
SH_22_05 | 2022-11-22 | River Scheldt (Westerschelde) | MIC_S_036 | Microplastics (> 100 µm) | Sediment | [6 empty] | NA | 24.7 | 1899-12-31 23:38 |  | NA | MIC_S_036_47 | A | Polyacrilamide | 87.82 | 0.1656 | 0.0849 | 0.1656 | 3.8451e-07 |  | NA | 1.9505 | 0.043527 | 0.36709 | Non-filaments | SC1 | opaque |  | UNDEFINED | Undefined micro-litter items | Undefined micro-litter items | polyacrilamide | River Scheldt | Spotsampling | Westerschelde | River Scheldt (Downstream)
SH_22_05 | 2022-11-22 | River Scheldt (Westerschelde) | MIC_S_036 | Microplastics (> 100 µm) | Sediment | [6 empty] | NA | 24.7 | 1899-12-31 23:38 |  | NA | MIC_S_036_470 | C | Polyacrilamide | 76.03 | 0.2984 | 0.1505 | 0.2984 | 2.1419e-06 |  | NA | 1.9827 | 0.075906 | 0.35818 | Non-filaments | SC1 | opaque |  | UNDEFINED | Undefined micro-litter items | Undefined micro-litter items | polyacrilamide | River Scheldt | Spotsampling | Westerschelde | River Scheldt (Downstream)
SH_22_05 | 2022-11-22 | River Scheldt (Westerschelde) | MIC_S_036 | Microplastics (> 100 µm) | Sediment | [6 empty] | NA | 24.7 | 1899-12-31 23:38 |  | NA | MIC_S_036_471 | C | Polyacrilamide | 75.96 | 0.264 | 0.2003 | 0.264 | 5.0492e-06 |  | NA | 1.318 | 0.15197 | 0.66087 | Non-filaments | SC1 | opaque |  | UNDEFINED | Undefined micro-litter items | Undefined micro-litter items | polyacrilamide | River Scheldt | Spotsampling | Westerschelde | River Scheldt (Downstream)
SH_22_05 | 2022-11-22 | River Scheldt (Westerschelde) | MIC_S_036 | Microplastics (> 100 µm) | Sediment | [6 empty] | NA | 24.7 | 1899-12-31 23:38 |  | NA | MIC_S_036_472 | C | Polyacrilamide | 76.56 | 0.2734 | 0.1522 | 0.2734 | 2.2153e-06 |  | NA | 1.7963 | 0.084729 | 0.41536 | Non-filaments | SC1 | opaque |  | UNDEFINED | Undefined micro-litter items | Undefined micro-litter items | polyacrilamide | River Scheldt | Spotsampling | Westerschelde | River Scheldt (Downstream)
SH_22_05 | 2022-11-22 | River Scheldt (Westerschelde) | MIC_S_036 | Microplastics (> 100 µm) | Sediment | [6 empty] | NA | 24.7 | 1899-12-31 23:38 |  | NA | MIC_S_036_473 | C | Polyacrilamide | 75.62 | 0.264 | 0.1221 | 0.264 | 1.1437e-06 |  | NA | 2.1622 | 0.056471 | 0.31453 | Non-filaments | SC1 | opaque |  | UNDEFINED | Undefined micro-litter items | Undefined micro-litter items | polyacrilamide | River Scheldt | Spotsampling | Westerschelde | River Scheldt (Downstream)
SH_22_05 | 2022-11-22 | River Scheldt (Westerschelde) | MIC_S_036 | Microplastics (> 100 µm) | Sediment | [6 empty] | NA | 24.7 | 1899-12-31 23:38 |  | NA | MIC_S_036_474 | C | Polyacrilamide | 77.98 | 0.4151 | 0.2451 | 0.4151 | 9.2514e-06 |  | NA | 1.6936 | 0.14472 | 0.45372 | Non-filaments | SC1 | opaque |  | UNDEFINED | Undefined micro-litter items | Undefined micro-litter items | polyacrilamide | River Scheldt | Spotsampling | Westerschelde | River Scheldt (Downstream)
SH_22_05 | 2022-11-22 | River Scheldt (Westerschelde) | MIC_S_036 | Microplastics (> 100 µm) | Sediment | [6 empty] | NA | 24.7 | 1899-12-31 23:38 |  | NA | MIC_S_036_475 | C | Polyacrilamide | 77.13 | 0.5339 | 0.2637 | 0.5339 | 1.1522e-05 |  | NA | 2.0246 | 0.13024 | 0.34712 | Non-filaments | SC2 | opaque |  | UNDEFINED | Undefined micro-litter items | Undefined micro-litter items | polyacrilamide | River Scheldt | Spotsampling | Westerschelde | River Scheldt (Downstream)
SH_22_05 | 2022-11-22 | River Scheldt (Westerschelde) | MIC_S_036 | Microplastics (> 100 µm) | Sediment | [6 empty] | NA | 24.7 | 1899-12-31 23:38 |  | NA | MIC_S_036_476 | C | Polyacrilamide | 79.79 | 0.8508 | 0.3802 | 0.8508 | 3.4532e-05 |  | NA | 2.2378 | 0.1699 | 0.29873 | Non-filaments | SC2 | opaque |  | UNDEFINED | Undefined micro-litter items | Undefined micro-litter items | polyacrilamide | River Scheldt | Spotsampling | Westerschelde | River Scheldt (Downstream)
SH_22_05 | 2022-11-22 | River Scheldt (Westerschelde) | MIC_S_036 | Microplastics (> 100 µm) | Sediment | [6 empty] | NA | 24.7 | 1899-12-31 23:38 |  | NA | MIC_S_036_477 | C | Polyacrilamide | 75.37 | 0.3784 | 0.2189 | 0.3784 | 6.5905e-06 |  | NA | 1.7286 | 0.12663 | 0.43999 | Non-filaments | SC1 | opaque |  | UNDEFINED | Undefined micro-litter items | Undefined micro-litter items | polyacrilamide | River Scheldt | Spotsampling | Westerschelde | River Scheldt (Downstream)
SH_22_05 | 2022-11-22 | River Scheldt (Westerschelde) | MIC_S_036 | Microplastics (> 100 µm) | Sediment | [6 empty] | NA | 24.7 | 1899-12-31 23:38 |  | NA | MIC_S_036_478 | C | Polyacrilamide | 76.77 | 0.3319 | 0.2157 | 0.3319 | 6.3057e-06 |  | NA | 1.5387 | 0.14018 | 0.52392 | Non-filaments | SC1 | opaque |  | UNDEFINED | Undefined micro-litter items | Undefined micro-litter items | polyacrilamide | River Scheldt | Spotsampling | Westerschelde | River Scheldt (Downstream)
SH_22_05 | 2022-11-22 | River Scheldt (Westerschelde) | MIC_S_036 | Microplastics (> 100 µm) | Sediment | [6 empty] | NA | 24.7 | 1899-12-31 23:38 |  | NA | MIC_S_036_479 | C | Polyacrilamide | 77.83 | 0.1012 | 0.0566 | 0.1012 | 1.1393e-07 |  | NA | 1.788 | 0.031656 | 0.41827 | Non-filaments | SC1 | opaque |  | UNDEFINED | Undefined micro-litter items | Undefined micro-litter items | polyacrilamide | River Scheldt | Spotsampling | Westerschelde | River Scheldt (Downstream)
SH_22_05 | 2022-11-22 | River Scheldt (Westerschelde) | MIC_S_036 | Microplastics (> 100 µm) | Sediment | [6 empty] | NA | 24.7 | 1899-12-31 23:38 |  | NA | MIC_S_036_48 | A | Polyacrilamide | 86.38 | 0.2076 | 0.1047 | 0.2076 | 7.2114e-07 |  | NA | 1.9828 | 0.052804 | 0.35816 | Non-filaments | SC1 | opaque |  | UNDEFINED | Undefined micro-litter items | Undefined micro-litter items | polyacrilamide | River Scheldt | Spotsampling | Westerschelde | River Scheldt (Downstream)
SH_22_05 | 2022-11-22 | River Scheldt (Westerschelde) | MIC_S_036 | Microplastics (> 100 µm) | Sediment | [6 empty] | NA | 24.7 | 1899-12-31 23:38 |  | NA | MIC_S_036_480 | C | Polyacrilamide | 78.08 | 0.2873 | 0.1476 | 0.2873 | 2.0204e-06 |  | NA | 1.9465 | 0.075829 | 0.36824 | Non-filaments | SC1 | opaque |  | UNDEFINED | Undefined micro-litter items | Undefined micro-litter items | polyacrilamide | River Scheldt | Spotsampling | Westerschelde | River Scheldt (Downstream)
SH_22_05 | 2022-11-22 | River Scheldt (Westerschelde) | MIC_S_036 | Microplastics (> 100 µm) | Sediment | [6 empty] | NA | 24.7 | 1899-12-31 23:38 |  | NA | MIC_S_036_481 | C | Polyacrilamide | 75.96 | 0.7042 | 0.2991 | 0.7042 | 1.6812e-05 |  | NA | 2.3544 | 0.12704 | 0.27681 | Non-filaments | SC2 | opaque |  | UNDEFINED | Undefined micro-litter items | Undefined micro-litter items | polyacrilamide | River Scheldt | Spotsampling | Westerschelde | River Scheldt (Downstream)
SH_22_05 | 2022-11-22 | River Scheldt (Westerschelde) | MIC_S_036 | Microplastics (> 100 µm) | Sediment | [6 empty] | NA | 24.7 | 1899-12-31 23:38 |  | NA | MIC_S_036_482 | C | Polyacrilamide | 75.06 | 0.6221 | 0.3376 | 0.6221 | 2.4176e-05 |  | NA | 1.8427 | 0.18321 | 0.39977 | Non-filaments | SC2 | opaque |  | UNDEFINED | Undefined micro-litter items | Undefined micro-litter items | polyacrilamide | River Scheldt | Spotsampling | Westerschelde | River Scheldt (Downstream)
SH_22_05 | 2022-11-22 | River Scheldt (Westerschelde) | MIC_S_036 | Microplastics (> 100 µm) | Sediment | [6 empty] | NA | 24.7 | 1899-12-31 23:38 |  | NA | MIC_S_036_483 | C | Polyacrilamide | 76.27 | 0.2806 | 0.1957 | 0.2806 | 4.7093e-06 |  | NA | 1.4338 | 0.13649 | 0.58244 | Non-filaments | SC1 | opaque |  | UNDEFINED | Undefined micro-litter items | Undefined micro-litter items | polyacrilamide | River Scheldt | Spotsampling | Westerschelde | River Scheldt (Downstream)
SH_22_05 | 2022-11-22 | River Scheldt (Westerschelde) | MIC_S_036 | Microplastics (> 100 µm) | Sediment | [6 empty] | NA | 24.7 | 1899-12-31 23:38 |  | NA | MIC_S_036_484 | C | Polyacrilamide | 75.61 | 0.2763 | 0.1891 | 0.2763 | 4.2487e-06 |  | NA | 1.4611 | 0.12942 | 0.56619 | Non-filaments | SC1 | opaque |  | UNDEFINED | Undefined micro-litter items | Undefined micro-litter items | polyacrilamide | River Scheldt | Spotsampling | Westerschelde | River Scheldt (Downstream)
SH_22_05 | 2022-11-22 | River Scheldt (Westerschelde) | MIC_S_036 | Microplastics (> 100 µm) | Sediment | [6 empty] | NA | 24.7 | 1899-12-31 23:38 |  | NA | MIC_S_036_485 | C | Polyacrilamide | 76.49 | 0.4451 | 0.3004 | 0.4451 | 1.7033e-05 |  | NA | 1.4817 | 0.20274 | 0.55445 | Non-filaments | SC1 | opaque |  | UNDEFINED | Undefined micro-litter items | Undefined micro-litter items | polyacrilamide | River Scheldt | Spotsampling | Westerschelde | River Scheldt (Downstream)
SH_22_05 | 2022-11-22 | River Scheldt (Westerschelde) | MIC_S_036 | Microplastics (> 100 µm) | Sediment | [6 empty] | NA | 24.7 | 1899-12-31 23:38 |  | NA | MIC_S_036_486 | C | Polyacrilamide | 78.19 | 0.234 | 0.1214 | 0.234 | 1.1242e-06 |  | NA | 1.9275 | 0.062983 | 0.37368 | Non-filaments | SC1 | opaque |  | UNDEFINED | Undefined micro-litter items | Undefined micro-litter items | polyacrilamide | River Scheldt | Spotsampling | Westerschelde | River Scheldt (Downstream)
SH_22_05 | 2022-11-22 | River Scheldt (Westerschelde) | MIC_S_036 | Microplastics (> 100 µm) | Sediment | [6 empty] | NA | 24.7 | 1899-12-31 23:38 |  | NA | MIC_S_036_487 | C | Polyacrilamide | 76.18 | 0.1886 | 0.1195 | 0.1886 | 1.0722e-06 |  | NA | 1.5782 | 0.075717 | 0.50436 | Non-filaments | SC1 | opaque |  | UNDEFINED | Undefined micro-litter items | Undefined micro-litter items | polyacrilamide | River Scheldt | Spotsampling | Westerschelde | River Scheldt (Downstream)
SH_22_05 | 2022-11-22 | River Scheldt (Westerschelde) | MIC_S_036 | Microplastics (> 100 µm) | Sediment | [6 empty] | NA | 24.7 | 1899-12-31 23:38 |  | NA | MIC_S_036_488 | C | Polyacrilamide | 78.08 | 0.1598 | 0.1287 | 0.1598 | 1.3394e-06 |  | NA | 1.2416 | 0.10365 | 0.72277 | Non-filaments | SC1 | opaque |  | UNDEFINED | Undefined micro-litter items | Undefined micro-litter items | polyacrilamide | River Scheldt | Spotsampling | Westerschelde | River Scheldt (Downstream)
SH_22_05 | 2022-11-22 | River Scheldt (Westerschelde) | MIC_S_036 | Microplastics (> 100 µm) | Sediment | [6 empty] | NA | 24.7 | 1899-12-31 23:38 |  | NA | MIC_S_036_489 | C | Polyacrilamide | 76.24 | 0.2203 | 0.1539 | 0.2203 | 2.2903e-06 |  | NA | 1.4314 | 0.10751 | 0.5839 | Non-filaments | SC1 | opaque |  | UNDEFINED | Undefined micro-litter items | Undefined micro-litter items | polyacrilamide | River Scheldt | Spotsampling | Westerschelde | River Scheldt (Downstream)
SH_22_05 | 2022-11-22 | River Scheldt (Westerschelde) | MIC_S_036 | Microplastics (> 100 µm) | Sediment | [6 empty] | NA | 24.7 | 1899-12-31 23:38 |  | NA | MIC_S_036_49 | A | Polyacrilamide | 86.65 | 0.4343 | 0.192 | 0.4343 | 4.4472e-06 |  | NA | 2.262 | 0.084881 | 0.29395 | Non-filaments | SC1 | opaque |  | UNDEFINED | Undefined micro-litter items | Undefined micro-litter items | polyacrilamide | River Scheldt | Spotsampling | Westerschelde | River Scheldt (Downstream)
SH_22_05 | 2022-11-22 | River Scheldt (Westerschelde) | MIC_S_036 | Microplastics (> 100 µm) | Sediment | [6 empty] | NA | 24.7 | 1899-12-31 23:38 |  | NA | MIC_S_036_490 | C | Polyacrilamide | 76.07 | 0.3223 | 0.1727 | 0.3223 | 3.2364e-06 |  | NA | 1.8662 | 0.092539 | 0.39224 | Non-filaments | SC1 | opaque |  | UNDEFINED | Undefined micro-litter items | Undefined micro-litter items | polyacrilamide | River Scheldt | Spotsampling | Westerschelde | River Scheldt (Downstream)
SH_22_05 | 2022-11-22 | River Scheldt (Westerschelde) | MIC_S_036 | Microplastics (> 100 µm) | Sediment | [6 empty] | NA | 24.7 | 1899-12-31 23:38 |  | NA | MIC_S_036_491 | C | Polyacrilamide | 76.58 | 0.3378 | 0.2197 | 0.3378 | 6.663e-06 |  | NA | 1.5376 | 0.14289 | 0.52451 | Non-filaments | SC1 | opaque |  | UNDEFINED | Undefined micro-litter items | Undefined micro-litter items | polyacrilamide | River Scheldt | Spotsampling | Westerschelde | River Scheldt (Downstream)
SH_22_05 | 2022-11-22 | River Scheldt (Westerschelde) | MIC_S_036 | Microplastics (> 100 µm) | Sediment | [6 empty] | NA | 24.7 | 1899-12-31 23:38 |  | NA | MIC_S_036_492 | C | Polyacrilamide | 78.59 | 0.3341 | 0.2431 | 0.3341 | 9.0268e-06 |  | NA | 1.3743 | 0.17689 | 0.62067 | Non-filaments | SC1 | opaque |  | UNDEFINED | Undefined micro-litter items | Undefined micro-litter items | polyacrilamide | River Scheldt | Spotsampling | Westerschelde | River Scheldt (Downstream)
SH_22_05 | 2022-11-22 | River Scheldt (Westerschelde) | MIC_S_036 | Microplastics (> 100 µm) | Sediment | [6 empty] | NA | 24.7 | 1899-12-31 23:38 |  | NA | MIC_S_036_493 | C | Polyacrilamide | 75.18 | 0.3202 | 0.1437 | 0.3202 | 1.8644e-06 |  | NA | 2.2283 | 0.06449 | 0.30064 | Non-filaments | SC1 | opaque |  | UNDEFINED | Undefined micro-litter items | Undefined micro-litter items | polyacrilamide | River Scheldt | Spotsampling | Westerschelde | River Scheldt (Downstream)
SH_22_05 | 2022-11-22 | River Scheldt (Westerschelde) | MIC_S_036 | Microplastics (> 100 µm) | Sediment | [6 empty] | NA | 24.7 | 1899-12-31 23:38 |  | NA | MIC_S_036_494 | C | Polyacrilamide | 75.82 | 0.2835 | 0.1782 | 0.2835 | 3.5555e-06 |  | NA | 1.5909 | 0.11201 | 0.49835 | Non-filaments | SC1 | opaque |  | UNDEFINED | Undefined micro-litter items | Undefined micro-litter items | polyacrilamide | River Scheldt | Spotsampling | Westerschelde | River Scheldt (Downstream)
SH_22_05 | 2022-11-22 | River Scheldt (Westerschelde) | MIC_S_036 | Microplastics (> 100 µm) | Sediment | [6 empty] | NA | 24.7 | 1899-12-31 23:38 |  | NA | MIC_S_036_495 | C | Polyacrilamide | 77.55 | 0.4486 | 0.1187 | 0.4486 | 1.0508e-06 |  | NA | 3.7793 | 0.031408 | 0.13611 | Non-filaments | SC1 | opaque |  | UNDEFINED | Undefined micro-litter items | Undefined micro-litter items | polyacrilamide | River Scheldt | Spotsampling | Westerschelde | River Scheldt (Downstream)
SH_22_05 | 2022-11-22 | River Scheldt (Westerschelde) | MIC_S_036 | Microplastics (> 100 µm) | Sediment | [6 empty] | NA | 24.7 | 1899-12-31 23:38 |  | NA | MIC_S_036_496 | C | Polyacrilamide | 77.15 | 0.4083 | 0.2937 | 0.4083 | 1.5918e-05 |  | NA | 1.3902 | 0.21127 | 0.61008 | Non-filaments | SC1 | opaque |  | UNDEFINED | Undefined micro-litter items | Undefined micro-litter items | polyacrilamide | River Scheldt | Spotsampling | Westerschelde | River Scheldt (Downstream)
SH_22_05 | 2022-11-22 | River Scheldt (Westerschelde) | MIC_S_036 | Microplastics (> 100 µm) | Sediment | [6 empty] | NA | 24.7 | 1899-12-31 23:38 |  | NA | MIC_S_036_497 | C | Polyacrilamide | 77.88 | 0.1961 | 0.0802 | 0.1961 | 3.2412e-07 |  | NA | 2.4451 | 0.0328 | 0.26154 | Non-filaments | SC1 | opaque |  | UNDEFINED | Undefined micro-litter items | Undefined micro-litter items | polyacrilamide | River Scheldt | Spotsampling | Westerschelde | River Scheldt (Downstream)
SH_22_05 | 2022-11-22 | River Scheldt (Westerschelde) | MIC_S_036 | Microplastics (> 100 µm) | Sediment | [6 empty] | NA | 24.7 | 1899-12-31 23:38 |  | NA | MIC_S_036_498 | C | Polyacrilamide | 77.37 | 0.1735 | 0.1002 | 0.1735 | 6.321e-07 |  | NA | 1.7315 | 0.057868 | 0.43889 | Non-filaments | SC1 | opaque |  | UNDEFINED | Undefined micro-litter items | Undefined micro-litter items | polyacrilamide | River Scheldt | Spotsampling | Westerschelde | River Scheldt (Downstream)
SH_22_05 | 2022-11-22 | River Scheldt (Westerschelde) | MIC_S_036 | Microplastics (> 100 µm) | Sediment | [6 empty] | NA | 24.7 | 1899-12-31 23:38 |  | NA | MIC_S_036_499 | C | Polyacrilamide | 76.31 | 0.1856 | 0.0957 | 0.1856 | 5.507e-07 |  | NA | 1.9394 | 0.049345 | 0.37026 | Non-filaments | SC1 | opaque |  | UNDEFINED | Undefined micro-litter items | Undefined micro-litter items | polyacrilamide | River Scheldt | Spotsampling | Westerschelde | River Scheldt (Downstream)
SH_22_05 | 2022-11-22 | River Scheldt (Westerschelde) | MIC_S_036 | Microplastics (> 100 µm) | Sediment | [6 empty] | NA | 24.7 | 1899-12-31 23:38 |  | NA | MIC_S_036_5 | A | Polyacrilamide | 84.09 | 0.2806 | 0.103 | 0.2806 | 6.8658e-07 |  | NA | 2.7243 | 0.037808 | 0.22239 | Non-filaments | SC1 | opaque |  | UNDEFINED | Undefined micro-litter items | Undefined micro-litter items | polyacrilamide | River Scheldt | Spotsampling | Westerschelde | River Scheldt (Downstream)
SH_22_05 | 2022-11-22 | River Scheldt (Westerschelde) | MIC_S_036 | Microplastics (> 100 µm) | Sediment | [6 empty] | NA | 24.7 | 1899-12-31 23:38 |  | NA | MIC_S_036_50 | A | Polyacrilamide | 84.44 | 0.2188 | 0.1524 | 0.2188 | 2.224e-06 |  | NA | 1.4357 | 0.10615 | 0.58131 | Non-filaments | SC1 | opaque |  | UNDEFINED | Undefined micro-litter items | Undefined micro-litter items | polyacrilamide | River Scheldt | Spotsampling | Westerschelde | River Scheldt (Downstream)
SH_22_05 | 2022-11-22 | River Scheldt (Westerschelde) | MIC_S_036 | Microplastics (> 100 µm) | Sediment | [6 empty] | NA | 24.7 | 1899-12-31 23:38 |  | NA | MIC_S_036_500 | C | Polyacrilamide | 76.24 | 0.1584 | 0.0704 | 0.1584 | 2.1923e-07 |  | NA | 2.25 | 0.031289 | 0.2963 | Non-filaments | SC1 | opaque |  | UNDEFINED | Undefined micro-litter items | Undefined micro-litter items | polyacrilamide | River Scheldt | Spotsampling | Westerschelde | River Scheldt (Downstream)
SH_22_05 | 2022-11-22 | River Scheldt (Westerschelde) | MIC_S_036 | Microplastics (> 100 µm) | Sediment | [6 empty] | NA | 24.7 | 1899-12-31 23:38 |  | NA | MIC_S_036_501 | C | Polyacrilamide | 79.37 | 0.3197 | 0.1294 | 0.3197 | 1.3614e-06 |  | NA | 2.4706 | 0.052375 | 0.25751 | Non-filaments | SC1 | opaque |  | UNDEFINED | Undefined micro-litter items | Undefined micro-litter items | polyacrilamide | River Scheldt | Spotsampling | Westerschelde | River Scheldt (Downstream)
SH_22_05 | 2022-11-22 | River Scheldt (Westerschelde) | MIC_S_036 | Microplastics (> 100 µm) | Sediment | [6 empty] | NA | 24.7 | 1899-12-31 23:38 |  | NA | MIC_S_036_502 | C | Polyacrilamide | 76.43 | 0.3012 | 0.1643 | 0.3012 | 2.7867e-06 |  | NA | 1.8332 | 0.089623 | 0.40288 | Non-filaments | SC1 | opaque |  | UNDEFINED | Undefined micro-litter items | Undefined micro-litter items | polyacrilamide | River Scheldt | Spotsampling | Westerschelde | River Scheldt (Downstream)
SH_22_05 | 2022-11-22 | River Scheldt (Westerschelde) | MIC_S_036 | Microplastics (> 100 µm) | Sediment | [6 empty] | NA | 24.7 | 1899-12-31 23:38 |  | NA | MIC_S_036_503 | C | Polyacrilamide | 78.88 | 0.3019 | 0.1087 | 0.3019 | 8.0699e-07 |  | NA | 2.7774 | 0.039138 | 0.21605 | Non-filaments | SC1 | opaque |  | UNDEFINED | Undefined micro-litter items | Undefined micro-litter items | polyacrilamide | River Scheldt | Spotsampling | Westerschelde | River Scheldt (Downstream)
SH_22_05 | 2022-11-22 | River Scheldt (Westerschelde) | MIC_S_036 | Microplastics (> 100 µm) | Sediment | [6 empty] | NA | 24.7 | 1899-12-31 23:38 |  | NA | MIC_S_036_504 | C | Polyacrilamide | 76.45 | 0.1654 | 0.0674 | 0.1654 | 1.9238e-07 |  | NA | 2.454 | 0.027465 | 0.26013 | Non-filaments | SC1 | opaque |  | UNDEFINED | Undefined micro-litter items | Undefined micro-litter items | polyacrilamide | River Scheldt | Spotsampling | Westerschelde | River Scheldt (Downstream)
SH_22_05 | 2022-11-22 | River Scheldt (Westerschelde) | MIC_S_036 | Microplastics (> 100 µm) | Sediment | [6 empty] | NA | 24.7 | 1899-12-31 23:38 |  | NA | MIC_S_036_505 | C | Polyacrilamide | 76.08 | 0.198 | 0.1449 | 0.198 | 1.9115e-06 |  | NA | 1.3665 | 0.10604 | 0.62604 | Non-filaments | SC1 | opaque |  | UNDEFINED | Undefined micro-litter items | Undefined micro-litter items | polyacrilamide | River Scheldt | Spotsampling | Westerschelde | River Scheldt (Downstream)
SH_22_05 | 2022-11-22 | River Scheldt (Westerschelde) | MIC_S_036 | Microplastics (> 100 µm) | Sediment | [6 empty] | NA | 24.7 | 1899-12-31 23:38 |  | NA | MIC_S_036_506 | C | Polyacrilamide | 75.75 | 0.1509 | 0.0418 | 0.1509 | 4.5889e-08 |  | NA | 3.61 | 0.011579 | 0.14579 | Non-filaments | SC1 | opaque |  | UNDEFINED | Undefined micro-litter items | Undefined micro-litter items | polyacrilamide | River Scheldt | Spotsampling | Westerschelde | River Scheldt (Downstream)
SH_22_05 | 2022-11-22 | River Scheldt (Westerschelde) | MIC_S_036 | Microplastics (> 100 µm) | Sediment | [6 empty] | NA | 24.7 | 1899-12-31 23:38 |  | NA | MIC_S_036_507 | C | Polyacrilamide | 77.1 | 0.264 | 0.1147 | 0.264 | 9.4813e-07 |  | NA | 2.3017 | 0.049834 | 0.28638 | Non-filaments | SC1 | opaque |  | UNDEFINED | Undefined micro-litter items | Undefined micro-litter items | polyacrilamide | River Scheldt | Spotsampling | Westerschelde | River Scheldt (Downstream)
SH_22_05 | 2022-11-22 | River Scheldt (Westerschelde) | MIC_S_036 | Microplastics (> 100 µm) | Sediment | [6 empty] | NA | 24.7 | 1899-12-31 23:38 |  | NA | MIC_S_036_508 | C | Polyacrilamide | 78.47 | 0.1465 | 0.0693 | 0.1465 | 2.0911e-07 |  | NA | 2.114 | 0.032782 | 0.32534 | Non-filaments | SC1 | opaque |  | UNDEFINED | Undefined micro-litter items | Undefined micro-litter items | polyacrilamide | River Scheldt | Spotsampling | Westerschelde | River Scheldt (Downstream)
SH_22_05 | 2022-11-22 | River Scheldt (Westerschelde) | MIC_S_036 | Microplastics (> 100 µm) | Sediment | [6 empty] | NA | 24.7 | 1899-12-31 23:38 |  | NA | MIC_S_036_509 | C | Polyacrilamide | 78.57 | 0.1555 | 0.0321 | 0.1555 | 2.0782e-08 |  | NA | 4.8442 | 0.0066264 | 0.093791 | Non-filaments | SC1 | opaque |  | UNDEFINED | Undefined micro-litter items | Undefined micro-litter items | polyacrilamide | River Scheldt | Spotsampling | Westerschelde | River Scheldt (Downstream)
SH_22_05 | 2022-11-22 | River Scheldt (Westerschelde) | MIC_S_036 | Microplastics (> 100 µm) | Sediment | [6 empty] | NA | 24.7 | 1899-12-31 23:38 |  | NA | MIC_S_036_51 | A | Polyacrilamide | 84.41 | 0.178 | 0.0834 | 0.178 | 3.6448e-07 |  | NA | 2.1343 | 0.039076 | 0.32071 | Non-filaments | SC1 | opaque |  | UNDEFINED | Undefined micro-litter items | Undefined micro-litter items | polyacrilamide | River Scheldt | Spotsampling | Westerschelde | River Scheldt (Downstream)
SH_22_05 | 2022-11-22 | River Scheldt (Westerschelde) | MIC_S_036 | Microplastics (> 100 µm) | Sediment | [6 empty] | NA | 24.7 | 1899-12-31 23:38 |  | NA | MIC_S_036_510 | C | Polyacrilamide | 77.75 | 0.1433 | 0.0925 | 0.1433 | 4.9728e-07 |  | NA | 1.5492 | 0.059709 | 0.51861 | Non-filaments | SC1 | opaque |  | UNDEFINED | Undefined micro-litter items | Undefined micro-litter items | polyacrilamide | River Scheldt | Spotsampling | Westerschelde | River Scheldt (Downstream)
SH_22_05 | 2022-11-22 | River Scheldt (Westerschelde) | MIC_S_036 | Microplastics (> 100 µm) | Sediment | [6 empty] | NA | 24.7 | 1899-12-31 23:38 |  | NA | MIC_S_036_511 | C | Polyacrilamide | 75.39 | 0.7152 | 0.2734 | 0.7152 | 1.284e-05 |  | NA | 2.6159 | 0.10451 | 0.23635 | Non-filaments | SC2 | opaque |  | UNDEFINED | Undefined micro-litter items | Undefined micro-litter items | polyacrilamide | River Scheldt | Spotsampling | Westerschelde | River Scheldt (Downstream)
SH_22_05 | 2022-11-22 | River Scheldt (Westerschelde) | MIC_S_036 | Microplastics (> 100 µm) | Sediment | [6 empty] | NA | 24.7 | 1899-12-31 23:38 |  | NA | MIC_S_036_512 | C | Polyacrilamide | 77.24 | 0.6186 | 0.3215 | 0.6186 | 2.088e-05 |  | NA | 1.9241 | 0.16709 | 0.37468 | Non-filaments | SC2 | opaque |  | UNDEFINED | Undefined micro-litter items | Undefined micro-litter items | polyacrilamide | River Scheldt | Spotsampling | Westerschelde | River Scheldt (Downstream)
SH_22_05 | 2022-11-22 | River Scheldt (Westerschelde) | MIC_S_036 | Microplastics (> 100 µm) | Sediment | [6 empty] | NA | 24.7 | 1899-12-31 23:38 |  | NA | MIC_S_036_513 | C | Polyacrilamide | 76.27 | 0.8344 | 0.5168 | 0.8344 | 8.6726e-05 |  | NA | 1.6146 | 0.32009 | 0.48744 | Non-filaments | SC2 | opaque |  | UNDEFINED | Undefined micro-litter items | Undefined micro-litter items | polyacrilamide | River Scheldt | Spotsampling | Westerschelde | River Scheldt (Downstream)
SH_22_05 | 2022-11-22 | River Scheldt (Westerschelde) | MIC_S_036 | Microplastics (> 100 µm) | Sediment | [6 empty] | NA | 24.7 | 1899-12-31 23:38 |  | NA | MIC_S_036_514 | C | Polyacrilamide | 78.26 | 0.4484 | 0.2697 | 0.4484 | 1.2326e-05 |  | NA | 1.6626 | 0.16222 | 0.46647 | Non-filaments | SC1 | opaque |  | UNDEFINED | Undefined micro-litter items | Undefined micro-litter items | polyacrilamide | River Scheldt | Spotsampling | Westerschelde | River Scheldt (Downstream)
SH_22_05 | 2022-11-22 | River Scheldt (Westerschelde) | MIC_S_036 | Microplastics (> 100 µm) | Sediment | [6 empty] | NA | 24.7 | 1899-12-31 23:38 |  | NA | MIC_S_036_515 | C | Polyacrilamide | 76.02 | 0.3917 | 0.1511 | 0.3917 | 2.1676e-06 |  | NA | 2.5923 | 0.058287 | 0.23959 | Non-filaments | SC1 | opaque |  | UNDEFINED | Undefined micro-litter items | Undefined micro-litter items | polyacrilamide | River Scheldt | Spotsampling | Westerschelde | River Scheldt (Downstream)
SH_22_05 | 2022-11-22 | River Scheldt (Westerschelde) | MIC_S_036 | Microplastics (> 100 µm) | Sediment | [6 empty] | NA | 24.7 | 1899-12-31 23:38 |  | NA | MIC_S_036_516 | C | Polyacrilamide | 75.22 | 0.3307 | 0.2156 | 0.3307 | 6.2969e-06 |  | NA | 1.5339 | 0.14056 | 0.52641 | Non-filaments | SC1 | opaque |  | UNDEFINED | Undefined micro-litter items | Undefined micro-litter items | polyacrilamide | River Scheldt | Spotsampling | Westerschelde | River Scheldt (Downstream)
SH_22_05 | 2022-11-22 | River Scheldt (Westerschelde) | MIC_S_036 | Microplastics (> 100 µm) | Sediment | [6 empty] | NA | 24.7 | 1899-12-31 23:38 |  | NA | MIC_S_036_517 | C | Polyacrilamide | 77.03 | 0.2188 | 0.1348 | 0.2188 | 1.539e-06 |  | NA | 1.6231 | 0.083049 | 0.48358 | Non-filaments | SC1 | opaque |  | UNDEFINED | Undefined micro-litter items | Undefined micro-litter items | polyacrilamide | River Scheldt | Spotsampling | Westerschelde | River Scheldt (Downstream)
SH_22_05 | 2022-11-22 | River Scheldt (Westerschelde) | MIC_S_036 | Microplastics (> 100 µm) | Sediment | [6 empty] | NA | 24.7 | 1899-12-31 23:38 |  | NA | MIC_S_036_518 | C | Polyacrilamide | 76.64 | 0.3381 | 0.2379 | 0.3381 | 8.4599e-06 |  | NA | 1.4212 | 0.1674 | 0.59023 | Non-filaments | SC1 | opaque |  | UNDEFINED | Undefined micro-litter items | Undefined micro-litter items | polyacrilamide | River Scheldt | Spotsampling | Westerschelde | River Scheldt (Downstream)
SH_22_05 | 2022-11-22 | River Scheldt (Westerschelde) | MIC_S_036 | Microplastics (> 100 µm) | Sediment | [6 empty] | NA | 24.7 | 1899-12-31 23:38 |  | NA | MIC_S_036_519 | C | Polyacrilamide | 75.6 | 0.582 | 0.3061 | 0.582 | 1.8021e-05 |  | NA | 1.9013 | 0.16099 | 0.38143 | Non-filaments | SC2 | opaque |  | UNDEFINED | Undefined micro-litter items | Undefined micro-litter items | polyacrilamide | River Scheldt | Spotsampling | Westerschelde | River Scheldt (Downstream)
SH_22_05 | 2022-11-22 | River Scheldt (Westerschelde) | MIC_S_036 | Microplastics (> 100 µm) | Sediment | [6 empty] | NA | 24.7 | 1899-12-31 23:38 |  | NA | MIC_S_036_52 | A | Polyacrilamide | 86.59 | 0.1874 | 0.111 | 0.1874 | 8.5931e-07 |  | NA | 1.6883 | 0.065747 | 0.45586 | Non-filaments | SC1 | opaque |  | UNDEFINED | Undefined micro-litter items | Undefined micro-litter items | polyacrilamide | River Scheldt | Spotsampling | Westerschelde | River Scheldt (Downstream)
SH_22_05 | 2022-11-22 | River Scheldt (Westerschelde) | MIC_S_036 | Microplastics (> 100 µm) | Sediment | [6 empty] | NA | 24.7 | 1899-12-31 23:38 |  | NA | MIC_S_036_520 | C | Polyacrilamide | 76.4 | 0.4624 | 0.2365 | 0.4624 | 8.3114e-06 |  | NA | 1.9552 | 0.12096 | 0.36578 | Non-filaments | SC1 | opaque |  | UNDEFINED | Undefined micro-litter items | Undefined micro-litter items | polyacrilamide | River Scheldt | Spotsampling | Westerschelde | River Scheldt (Downstream)
SH_22_05 | 2022-11-22 | River Scheldt (Westerschelde) | MIC_S_036 | Microplastics (> 100 µm) | Sediment | [6 empty] | NA | 24.7 | 1899-12-31 23:38 |  | NA | MIC_S_036_521 | C | Polyacrilamide | 76.13 | 0.9264 | 0.3953 | 0.9264 | 3.8811e-05 |  | NA | 2.3435 | 0.16868 | 0.27874 | Non-filaments | SC2 | opaque |  | UNDEFINED | Undefined micro-litter items | Undefined micro-litter items | polyacrilamide | River Scheldt | Spotsampling | Westerschelde | River Scheldt (Downstream)
SH_22_05 | 2022-11-22 | River Scheldt (Westerschelde) | MIC_S_036 | Microplastics (> 100 µm) | Sediment | [6 empty] | NA | 24.7 | 1899-12-31 23:38 |  | NA | MIC_S_036_522 | C | Polyacrilamide | 75.69 | 0.1874 | 0.1334 | 0.1874 | 1.4916e-06 |  | NA | 1.4048 | 0.09496 | 0.60059 | Non-filaments | SC1 | opaque |  | UNDEFINED | Undefined micro-litter items | Undefined micro-litter items | polyacrilamide | River Scheldt | Spotsampling | Westerschelde | River Scheldt (Downstream)
SH_22_05 | 2022-11-22 | River Scheldt (Westerschelde) | MIC_S_036 | Microplastics (> 100 µm) | Sediment | [6 empty] | NA | 24.7 | 1899-12-31 23:38 |  | NA | MIC_S_036_523 | C | Polyacrilamide | 78.39 | 0.1282 | 0.1119 | 0.1282 | 8.8038e-07 |  | NA | 1.1457 | 0.097672 | 0.81548 | Non-filaments | SC1 | opaque |  | UNDEFINED | Undefined micro-litter items | Undefined micro-litter items | polyacrilamide | River Scheldt | Spotsampling | Westerschelde | River Scheldt (Downstream)
SH_22_05 | 2022-11-22 | River Scheldt (Westerschelde) | MIC_S_036 | Microplastics (> 100 µm) | Sediment | [6 empty] | NA | 24.7 | 1899-12-31 23:38 |  | NA | MIC_S_036_524 | C | Polyacrilamide | 76.29 | 0.4876 | 0.2621 | 0.4876 | 1.1313e-05 |  | NA | 1.8604 | 0.14089 | 0.3941 | Non-filaments | SC1 | opaque |  | UNDEFINED | Undefined micro-litter items | Undefined micro-litter items | polyacrilamide | River Scheldt | Spotsampling | Westerschelde | River Scheldt (Downstream)
SH_22_05 | 2022-11-22 | River Scheldt (Westerschelde) | MIC_S_036 | Microplastics (> 100 µm) | Sediment | [6 empty] | NA | 24.7 | 1899-12-31 23:38 |  | NA | MIC_S_036_525 | C | Polyacrilamide | 77.31 | 0.4554 | 0.2394 | 0.4554 | 8.6209e-06 |  | NA | 1.9023 | 0.12585 | 0.38115 | Non-filaments | SC1 | opaque |  | UNDEFINED | Undefined micro-litter items | Undefined micro-litter items | polyacrilamide | River Scheldt | Spotsampling | Westerschelde | River Scheldt (Downstream)
SH_22_05 | 2022-11-22 | River Scheldt (Westerschelde) | MIC_S_036 | Microplastics (> 100 µm) | Sediment | [6 empty] | NA | 24.7 | 1899-12-31 23:38 |  | NA | MIC_S_036_526 | C | Polyacrilamide | 75.01 | 0.8582 | 0.3251 | 0.8582 | 2.1589e-05 |  | NA | 2.6398 | 0.12315 | 0.23315 | Non-filaments | SC2 | opaque |  | UNDEFINED | Undefined micro-litter items | Undefined micro-litter items | polyacrilamide | River Scheldt | Spotsampling | Westerschelde | River Scheldt (Downstream)
SH_22_05 | 2022-11-22 | River Scheldt (Westerschelde) | MIC_S_036 | Microplastics (> 100 µm) | Sediment | [6 empty] | NA | 24.7 | 1899-12-31 23:38 |  | NA | MIC_S_036_527 | C | Polyacrilamide | 75.64 | 0.213 | 0.1426 | 0.213 | 1.822e-06 |  | NA | 1.4937 | 0.095468 | 0.54778 | Non-filaments | SC1 | opaque |  | UNDEFINED | Undefined micro-litter items | Undefined micro-litter items | polyacrilamide | River Scheldt | Spotsampling | Westerschelde | River Scheldt (Downstream)
SH_22_05 | 2022-11-22 | River Scheldt (Westerschelde) | MIC_S_036 | Microplastics (> 100 µm) | Sediment | [6 empty] | NA | 24.7 | 1899-12-31 23:38 |  | NA | MIC_S_036_528 | C | Polyacrilamide | 77.29 | 0.178 | 0.1315 | 0.178 | 1.4288e-06 |  | NA | 1.3536 | 0.097147 | 0.63498 | Non-filaments | SC1 | opaque |  | UNDEFINED | Undefined micro-litter items | Undefined micro-litter items | polyacrilamide | River Scheldt | Spotsampling | Westerschelde | River Scheldt (Downstream)
SH_22_05 | 2022-11-22 | River Scheldt (Westerschelde) | MIC_S_036 | Microplastics (> 100 µm) | Sediment | [6 empty] | NA | 24.7 | 1899-12-31 23:38 |  | NA | MIC_S_036_529 | C | Polyacrilamide | 77.58 | 0.3696 | 0.1917 | 0.3696 | 4.4264e-06 |  | NA | 1.928 | 0.099429 | 0.37354 | Non-filaments | SC1 | opaque |  | UNDEFINED | Undefined micro-litter items | Undefined micro-litter items | polyacrilamide | River Scheldt | Spotsampling | Westerschelde | River Scheldt (Downstream)
SH_22_05 | 2022-11-22 | River Scheldt (Westerschelde) | MIC_S_036 | Microplastics (> 100 µm) | Sediment | [6 empty] | NA | 24.7 | 1899-12-31 23:38 |  | NA | MIC_S_036_53 | A | Polyacrilamide | 87.57 | 0.1656 | 0.1054 | 0.1656 | 7.357e-07 |  | NA | 1.5712 | 0.067084 | 0.50777 | Non-filaments | SC1 | opaque |  | UNDEFINED | Undefined micro-litter items | Undefined micro-litter items | polyacrilamide | River Scheldt | Spotsampling | Westerschelde | River Scheldt (Downstream)
SH_22_05 | 2022-11-22 | River Scheldt (Westerschelde) | MIC_S_036 | Microplastics (> 100 µm) | Sediment | [6 empty] | NA | 24.7 | 1899-12-31 23:38 |  | NA | MIC_S_036_530 | C | Polyacrilamide | 75.38 | 0.4043 | 0.2453 | 0.4043 | 9.2741e-06 |  | NA | 1.6482 | 0.14883 | 0.4726 | Non-filaments | SC1 | opaque |  | UNDEFINED | Undefined micro-litter items | Undefined micro-litter items | polyacrilamide | River Scheldt | Spotsampling | Westerschelde | River Scheldt (Downstream)
SH_22_05 | 2022-11-22 | River Scheldt (Westerschelde) | MIC_S_036 | Microplastics (> 100 µm) | Sediment | [6 empty] | NA | 24.7 | 1899-12-31 23:38 |  | NA | MIC_S_036_531 | C | Polyacrilamide | 76.05 | 0.3726 | 0.1834 | 0.3726 | 3.8759e-06 |  | NA | 2.0316 | 0.090273 | 0.34533 | Non-filaments | SC1 | opaque |  | UNDEFINED | Undefined micro-litter items | Undefined micro-litter items | polyacrilamide | River Scheldt | Spotsampling | Westerschelde | River Scheldt (Downstream)
SH_22_05 | 2022-11-22 | River Scheldt (Westerschelde) | MIC_S_036 | Microplastics (> 100 µm) | Sediment | [6 empty] | NA | 24.7 | 1899-12-31 23:38 |  | NA | MIC_S_036_532 | C | Polyacrilamide | 77.47 | 0.3202 | 0.2224 | 0.3202 | 6.9117e-06 |  | NA | 1.4397 | 0.15447 | 0.57886 | Non-filaments | SC1 | opaque |  | UNDEFINED | Undefined micro-litter items | Undefined micro-litter items | polyacrilamide | River Scheldt | Spotsampling | Westerschelde | River Scheldt (Downstream)
SH_22_05 | 2022-11-22 | River Scheldt (Westerschelde) | MIC_S_036 | Microplastics (> 100 µm) | Sediment | [6 empty] | NA | 24.7 | 1899-12-31 23:38 |  | NA | MIC_S_036_533 | C | Polyacrilamide | 75.34 | 0.5492 | 0.3422 | 0.5492 | 2.5178e-05 |  | NA | 1.6049 | 0.21322 | 0.49184 | Non-filaments | SC2 | opaque |  | UNDEFINED | Undefined micro-litter items | Undefined micro-litter items | polyacrilamide | River Scheldt | Spotsampling | Westerschelde | River Scheldt (Downstream)
SH_22_05 | 2022-11-22 | River Scheldt (Westerschelde) | MIC_S_036 | Microplastics (> 100 µm) | Sediment | [6 empty] | NA | 24.7 | 1899-12-31 23:38 |  | NA | MIC_S_036_534 | C | Polyacrilamide | 77.89 | 0.313 | 0.2095 | 0.313 | 5.7774e-06 |  | NA | 1.494 | 0.14022 | 0.5476 | Non-filaments | SC1 | opaque |  | UNDEFINED | Undefined micro-litter items | Undefined micro-litter items | polyacrilamide | River Scheldt | Spotsampling | Westerschelde | River Scheldt (Downstream)
SH_22_05 | 2022-11-22 | River Scheldt (Westerschelde) | MIC_S_036 | Microplastics (> 100 µm) | Sediment | [6 empty] | NA | 24.7 | 1899-12-31 23:38 |  | NA | MIC_S_036_535 | C | Polyacrilamide | 75.78 | 0.2817 | 0.1639 | 0.2817 | 2.7664e-06 |  | NA | 1.7187 | 0.095361 | 0.4438 | Non-filaments | SC1 | opaque |  | UNDEFINED | Undefined micro-litter items | Undefined micro-litter items | polyacrilamide | River Scheldt | Spotsampling | Westerschelde | River Scheldt (Downstream)
SH_22_05 | 2022-11-22 | River Scheldt (Westerschelde) | MIC_S_036 | Microplastics (> 100 µm) | Sediment | [6 empty] | NA | 24.7 | 1899-12-31 23:38 |  | NA | MIC_S_036_536 | C | Polyacrilamide | 75.53 | 0.513 | 0.3147 | 0.513 | 1.9583e-05 |  | NA | 1.6301 | 0.19305 | 0.48047 | Non-filaments | SC2 | opaque |  | UNDEFINED | Undefined micro-litter items | Undefined micro-litter items | polyacrilamide | River Scheldt | Spotsampling | Westerschelde | River Scheldt (Downstream)
SH_22_05 | 2022-11-22 | River Scheldt (Westerschelde) | MIC_S_036 | Microplastics (> 100 µm) | Sediment | [6 empty] | NA | 24.7 | 1899-12-31 23:38 |  | NA | MIC_S_036_537 | C | Polyacrilamide | 75.74 | 0.3411 | 0.2179 | 0.3411 | 6.5006e-06 |  | NA | 1.5654 | 0.1392 | 0.51058 | Non-filaments | SC1 | opaque |  | UNDEFINED | Undefined micro-litter items | Undefined micro-litter items | polyacrilamide | River Scheldt | Spotsampling | Westerschelde | River Scheldt (Downstream)
SH_22_05 | 2022-11-22 | River Scheldt (Westerschelde) | MIC_S_036 | Microplastics (> 100 µm) | Sediment | [6 empty] | NA | 24.7 | 1899-12-31 23:38 |  | NA | MIC_S_036_538 | C | Polyacrilamide | 77.42 | 0.2898 | 0.1613 | 0.2898 | 2.6368e-06 |  | NA | 1.7967 | 0.089778 | 0.41524 | Non-filaments | SC1 | opaque |  | UNDEFINED | Undefined micro-litter items | Undefined micro-litter items | polyacrilamide | River Scheldt | Spotsampling | Westerschelde | River Scheldt (Downstream)
SH_22_05 | 2022-11-22 | River Scheldt (Westerschelde) | MIC_S_036 | Microplastics (> 100 µm) | Sediment | [6 empty] | NA | 24.7 | 1899-12-31 23:38 |  | NA | MIC_S_036_539 | C | Polyacrilamide | 77.04 | 0.3071 | 0.1553 | 0.3071 | 2.3534e-06 |  | NA | 1.9775 | 0.078535 | 0.35961 | Non-filaments | SC1 | opaque |  | UNDEFINED | Undefined micro-litter items | Undefined micro-litter items | polyacrilamide | River Scheldt | Spotsampling | Westerschelde | River Scheldt (Downstream)
SH_22_05 | 2022-11-22 | River Scheldt (Westerschelde) | MIC_S_036 | Microplastics (> 100 µm) | Sediment | [6 empty] | NA | 24.7 | 1899-12-31 23:38 |  | NA | MIC_S_036_54 | A | Polyacrilamide | 89.05 | 0.1056 | 0.0508 | 0.1056 | 8.237e-08 |  | NA | 2.0787 | 0.024438 | 0.33366 | Non-filaments | SC1 | opaque |  | UNDEFINED | Undefined micro-litter items | Undefined micro-litter items | polyacrilamide | River Scheldt | Spotsampling | Westerschelde | River Scheldt (Downstream)
SH_22_05 | 2022-11-22 | River Scheldt (Westerschelde) | MIC_S_036 | Microplastics (> 100 µm) | Sediment | [6 empty] | NA | 24.7 | 1899-12-31 23:38 |  | NA | MIC_S_036_540 | C | Polyacrilamide | 75.48 | 0.3041 | 0.116 | 0.3041 | 9.8074e-07 |  | NA | 2.6216 | 0.044249 | 0.23559 | Non-filaments | SC1 | opaque |  | UNDEFINED | Undefined micro-litter items | Undefined micro-litter items | polyacrilamide | River Scheldt | Spotsampling | Westerschelde | River Scheldt (Downstream)
SH_22_05 | 2022-11-22 | River Scheldt (Westerschelde) | MIC_S_036 | Microplastics (> 100 µm) | Sediment | [6 empty] | NA | 24.7 | 1899-12-31 23:38 |  | NA | MIC_S_036_541 | C | Polyacrilamide | 75.37 | 0.1823 | 0.0815 | 0.1823 | 3.4014e-07 |  | NA | 2.2368 | 0.036436 | 0.29892 | Non-filaments | SC1 | opaque |  | UNDEFINED | Undefined micro-litter items | Undefined micro-litter items | polyacrilamide | River Scheldt | Spotsampling | Westerschelde | River Scheldt (Downstream)
SH_22_05 | 2022-11-22 | River Scheldt (Westerschelde) | MIC_S_036 | Microplastics (> 100 µm) | Sediment | [6 empty] | NA | 24.7 | 1899-12-31 23:38 |  | NA | MIC_S_036_542 | C | Polyacrilamide | 78.42 | 0.157 | 0.1334 | 0.157 | 1.4916e-06 |  | NA | 1.1769 | 0.11335 | 0.78322 | Non-filaments | SC1 | opaque |  | UNDEFINED | Undefined micro-litter items | Undefined micro-litter items | polyacrilamide | River Scheldt | Spotsampling | Westerschelde | River Scheldt (Downstream)
SH_22_05 | 2022-11-22 | River Scheldt (Westerschelde) | MIC_S_036 | Microplastics (> 100 µm) | Sediment | [6 empty] | NA | 24.7 | 1899-12-31 23:38 |  | NA | MIC_S_036_543 | C | Polyacrilamide | 78.45 | 0.3473 | 0.2274 | 0.3473 | 7.3884e-06 |  | NA | 1.5273 | 0.14889 | 0.52982 | Non-filaments | SC1 | opaque |  | UNDEFINED | Undefined micro-litter items | Undefined micro-litter items | polyacrilamide | River Scheldt | Spotsampling | Westerschelde | River Scheldt (Downstream)
SH_22_05 | 2022-11-22 | River Scheldt (Westerschelde) | MIC_S_036 | Microplastics (> 100 µm) | Sediment | [6 empty] | NA | 24.7 | 1899-12-31 23:38 |  | NA | MIC_S_036_544 | C | Polyacrilamide | 77.19 | 0.3938 | 0.1847 | 0.3938 | 3.959e-06 |  | NA | 2.1321 | 0.086628 | 0.32121 | Non-filaments | SC1 | opaque |  | UNDEFINED | Undefined micro-litter items | Undefined micro-litter items | polyacrilamide | River Scheldt | Spotsampling | Westerschelde | River Scheldt (Downstream)
SH_22_05 | 2022-11-22 | River Scheldt (Westerschelde) | MIC_S_036 | Microplastics (> 100 µm) | Sediment | [6 empty] | NA | 24.7 | 1899-12-31 23:38 |  | NA | MIC_S_036_545 | C | Polyacrilamide | 76.42 | 0.6136 | 0.3388 | 0.6136 | 2.4435e-05 |  | NA | 1.8111 | 0.18707 | 0.41029 | Non-filaments | SC2 | opaque |  | UNDEFINED | Undefined micro-litter items | Undefined micro-litter items | polyacrilamide | River Scheldt | Spotsampling | Westerschelde | River Scheldt (Downstream)
SH_22_05 | 2022-11-22 | River Scheldt (Westerschelde) | MIC_S_036 | Microplastics (> 100 µm) | Sediment | [6 empty] | NA | 24.7 | 1899-12-31 23:38 |  | NA | MIC_S_036_546 | C | Polyacrilamide | 77.45 | 0.388 | 0.166 | 0.388 | 2.8741e-06 |  | NA | 2.3373 | 0.071021 | 0.27984 | Non-filaments | SC1 | opaque |  | UNDEFINED | Undefined micro-litter items | Undefined micro-litter items | polyacrilamide | River Scheldt | Spotsampling | Westerschelde | River Scheldt (Downstream)
SH_22_05 | 2022-11-22 | River Scheldt (Westerschelde) | MIC_S_036 | Microplastics (> 100 µm) | Sediment | [6 empty] | NA | 24.7 | 1899-12-31 23:38 |  | NA | MIC_S_036_547 | C | Polyacrilamide | 77.36 | 0.3722 | 0.1661 | 0.3722 | 2.8793e-06 |  | NA | 2.2408 | 0.074125 | 0.29812 | Non-filaments | SC1 | opaque |  | UNDEFINED | Undefined micro-litter items | Undefined micro-litter items | polyacrilamide | River Scheldt | Spotsampling | Westerschelde | River Scheldt (Downstream)
SH_22_05 | 2022-11-22 | River Scheldt (Westerschelde) | MIC_S_036 | Microplastics (> 100 µm) | Sediment | [6 empty] | NA | 24.7 | 1899-12-31 23:38 |  | NA | MIC_S_036_548 | C | Polyacrilamide | 76.24 | 0.5775 | 0.2179 | 0.5775 | 6.5006e-06 |  | NA | 2.6503 | 0.082217 | 0.23177 | Non-filaments | SC2 | opaque |  | UNDEFINED | Undefined micro-litter items | Undefined micro-litter items | polyacrilamide | River Scheldt | Spotsampling | Westerschelde | River Scheldt (Downstream)
SH_22_05 | 2022-11-22 | River Scheldt (Westerschelde) | MIC_S_036 | Microplastics (> 100 µm) | Sediment | [6 empty] | NA | 24.7 | 1899-12-31 23:38 |  | NA | MIC_S_036_549 | C | Polyacrilamide | 76.13 | 0.563 | 0.2813 | 0.563 | 1.3986e-05 |  | NA | 2.0014 | 0.14055 | 0.35318 | Non-filaments | SC2 | opaque |  | UNDEFINED | Undefined micro-litter items | Undefined micro-litter items | polyacrilamide | River Scheldt | Spotsampling | Westerschelde | River Scheldt (Downstream)
SH_22_05 | 2022-11-22 | River Scheldt (Westerschelde) | MIC_S_036 | Microplastics (> 100 µm) | Sediment | [6 empty] | NA | 24.7 | 1899-12-31 23:38 |  | NA | MIC_S_036_55 | A | Polyacrilamide | 86.06 | 0.1056 | 0.0707 | 0.1056 | 2.2204e-07 |  | NA | 1.4936 | 0.047334 | 0.54781 | Non-filaments | SC1 | opaque |  | UNDEFINED | Undefined micro-litter items | Undefined micro-litter items | polyacrilamide | River Scheldt | Spotsampling | Westerschelde | River Scheldt (Downstream)
SH_22_05 | 2022-11-22 | River Scheldt (Westerschelde) | MIC_S_036 | Microplastics (> 100 µm) | Sediment | [6 empty] | NA | 24.7 | 1899-12-31 23:38 |  | NA | MIC_S_036_550 | C | Polyacrilamide | 78.26 | 0.3202 | 0.2229 | 0.3202 | 6.9584e-06 |  | NA | 1.4365 | 0.15517 | 0.58081 | Non-filaments | SC1 | opaque |  | UNDEFINED | Undefined micro-litter items | Undefined micro-litter items | polyacrilamide | River Scheldt | Spotsampling | Westerschelde | River Scheldt (Downstream)
SH_22_05 | 2022-11-22 | River Scheldt (Westerschelde) | MIC_S_036 | Microplastics (> 100 µm) | Sediment | [6 empty] | NA | 24.7 | 1899-12-31 23:38 |  | NA | MIC_S_036_551 | C | Polyacrilamide | 77.08 | 0.1993 | 0.1243 | 0.1993 | 1.2067e-06 |  | NA | 1.6034 | 0.077524 | 0.49254 | Non-filaments | SC1 | opaque |  | UNDEFINED | Undefined micro-litter items | Undefined micro-litter items | polyacrilamide | River Scheldt | Spotsampling | Westerschelde | River Scheldt (Downstream)
SH_22_05 | 2022-11-22 | River Scheldt (Westerschelde) | MIC_S_036 | Microplastics (> 100 µm) | Sediment | [6 empty] | NA | 24.7 | 1899-12-31 23:38 |  | NA | MIC_S_036_552 | C | Polyacrilamide | 79.59 | 0.1886 | 0.1164 | 0.1886 | 9.9092e-07 |  | NA | 1.6203 | 0.07184 | 0.48486 | Non-filaments | SC1 | opaque |  | UNDEFINED | Undefined micro-litter items | Undefined micro-litter items | polyacrilamide | River Scheldt | Spotsampling | Westerschelde | River Scheldt (Downstream)
SH_22_05 | 2022-11-22 | River Scheldt (Westerschelde) | MIC_S_036 | Microplastics (> 100 µm) | Sediment | [6 empty] | NA | 24.7 | 1899-12-31 23:38 |  | NA | MIC_S_036_553 | C | Polyacrilamide | 76.54 | 0.1886 | 0.1122 | 0.1886 | 8.8748e-07 |  | NA | 1.6809 | 0.066749 | 0.45886 | Non-filaments | SC1 | opaque |  | UNDEFINED | Undefined micro-litter items | Undefined micro-litter items | polyacrilamide | River Scheldt | Spotsampling | Westerschelde | River Scheldt (Downstream)
SH_22_05 | 2022-11-22 | River Scheldt (Westerschelde) | MIC_S_036 | Microplastics (> 100 µm) | Sediment | [6 empty] | NA | 24.7 | 1899-12-31 23:38 |  | NA | MIC_S_036_554 | C | Polyacrilamide | 76.91 | 0.2701 | 0.1382 | 0.2701 | 1.6585e-06 |  | NA | 1.9544 | 0.070712 | 0.366 | Non-filaments | SC1 | opaque |  | UNDEFINED | Undefined micro-litter items | Undefined micro-litter items | polyacrilamide | River Scheldt | Spotsampling | Westerschelde | River Scheldt (Downstream)
SH_22_05 | 2022-11-22 | River Scheldt (Westerschelde) | MIC_S_036 | Microplastics (> 100 µm) | Sediment | [6 empty] | NA | 24.7 | 1899-12-31 23:38 |  | NA | MIC_S_036_555 | C | Polyacrilamide | 77.68 | 0.5227 | 0.2282 | 0.5227 | 7.4667e-06 |  | NA | 2.2905 | 0.099627 | 0.28847 | Non-filaments | SC2 | opaque |  | UNDEFINED | Undefined micro-litter items | Undefined micro-litter items | polyacrilamide | River Scheldt | Spotsampling | Westerschelde | River Scheldt (Downstream)
SH_22_05 | 2022-11-22 | River Scheldt (Westerschelde) | MIC_S_036 | Microplastics (> 100 µm) | Sediment | [6 empty] | NA | 24.7 | 1899-12-31 23:38 |  | NA | MIC_S_036_556 | C | Polyacrilamide | 77.67 | 0.4876 | 0.2305 | 0.4876 | 7.6947e-06 |  | NA | 2.1154 | 0.10896 | 0.32502 | Non-filaments | SC1 | opaque |  | UNDEFINED | Undefined micro-litter items | Undefined micro-litter items | polyacrilamide | River Scheldt | Spotsampling | Westerschelde | River Scheldt (Downstream)
SH_22_05 | 2022-11-22 | River Scheldt (Westerschelde) | MIC_S_036 | Microplastics (> 100 µm) | Sediment | [6 empty] | NA | 24.7 | 1899-12-31 23:38 |  | NA | MIC_S_036_557 | C | Polyacrilamide | 75.21 | 1.026 | 0.3412 | 1.026 | 2.4958e-05 |  | NA | 3.007 | 0.11347 | 0.19178 | Non-filaments | SC2 | opaque |  | UNDEFINED | Undefined micro-litter items | Undefined micro-litter items | polyacrilamide | River Scheldt | Spotsampling | Westerschelde | River Scheldt (Downstream)
SH_22_05 | 2022-11-22 | River Scheldt (Westerschelde) | MIC_S_036 | Microplastics (> 100 µm) | Sediment | [6 empty] | NA | 24.7 | 1899-12-31 23:38 |  | NA | MIC_S_036_558 | C | Polyacrilamide | 76.95 | 0.2791 | 0.1342 | 0.2791 | 1.5186e-06 |  | NA | 2.0797 | 0.064528 | 0.33342 | Non-filaments | SC1 | opaque |  | UNDEFINED | Undefined micro-litter items | Undefined micro-litter items | polyacrilamide | River Scheldt | Spotsampling | Westerschelde | River Scheldt (Downstream)
SH_22_05 | 2022-11-22 | River Scheldt (Westerschelde) | MIC_S_036 | Microplastics (> 100 µm) | Sediment | [6 empty] | NA | 24.7 | 1899-12-31 23:38 |  | NA | MIC_S_036_559 | C | Polyacrilamide | 77.98 | 0.4334 | 0.26 | 0.4334 | 1.1043e-05 |  | NA | 1.6669 | 0.15598 | 0.46465 | Non-filaments | SC1 | opaque |  | UNDEFINED | Undefined micro-litter items | Undefined micro-litter items | polyacrilamide | River Scheldt | Spotsampling | Westerschelde | River Scheldt (Downstream)
SH_22_05 | 2022-11-22 | River Scheldt (Westerschelde) | MIC_S_036 | Microplastics (> 100 µm) | Sediment | [6 empty] | NA | 24.7 | 1899-12-31 23:38 |  | NA | MIC_S_036_56 | A | Polyacrilamide | 85.8 | 0.4149 | 0.1217 | 0.4149 | 1.1325e-06 |  | NA | 3.4092 | 0.035697 | 0.15886 | Non-filaments | SC1 | opaque |  | UNDEFINED | Undefined micro-litter items | Undefined micro-litter items | polyacrilamide | River Scheldt | Spotsampling | Westerschelde | River Scheldt (Downstream)
SH_22_05 | 2022-11-22 | River Scheldt (Westerschelde) | MIC_S_036 | Microplastics (> 100 µm) | Sediment | [6 empty] | NA | 24.7 | 1899-12-31 23:38 |  | NA | MIC_S_036_560 | C | Polyacrilamide | 78.8 | 0.5438 | 0.2957 | 0.5438 | 1.6246e-05 |  | NA | 1.839 | 0.16079 | 0.40098 | Non-filaments | SC2 | opaque |  | UNDEFINED | Undefined micro-litter items | Undefined micro-litter items | polyacrilamide | River Scheldt | Spotsampling | Westerschelde | River Scheldt (Downstream)
SH_22_05 | 2022-11-22 | River Scheldt (Westerschelde) | MIC_S_036 | Microplastics (> 100 µm) | Sediment | [6 empty] | NA | 24.7 | 1899-12-31 23:38 |  | NA | MIC_S_036_561 | C | Polyacrilamide | 75.45 | 0.3824 | 0.1446 | 0.3824 | 1.8997e-06 |  | NA | 2.6445 | 0.054679 | 0.23253 | Non-filaments | SC1 | opaque |  | UNDEFINED | Undefined micro-litter items | Undefined micro-litter items | polyacrilamide | River Scheldt | Spotsampling | Westerschelde | River Scheldt (Downstream)
SH_22_05 | 2022-11-22 | River Scheldt (Westerschelde) | MIC_S_036 | Microplastics (> 100 µm) | Sediment | [6 empty] | NA | 24.7 | 1899-12-31 23:38 |  | NA | MIC_S_036_562 | C | Polyacrilamide | 79.08 | 0.3018 | 0.1513 | 0.3018 | 2.1762e-06 |  | NA | 1.9947 | 0.075851 | 0.35496 | Non-filaments | SC1 | opaque |  | UNDEFINED | Undefined micro-litter items | Undefined micro-litter items | polyacrilamide | River Scheldt | Spotsampling | Westerschelde | River Scheldt (Downstream)
SH_22_05 | 2022-11-22 | River Scheldt (Westerschelde) | MIC_S_036 | Microplastics (> 100 µm) | Sediment | [6 empty] | NA | 24.7 | 1899-12-31 23:38 |  | NA | MIC_S_036_563 | C | Polyacrilamide | 76.24 | 0.3351 | 0.165 | 0.3351 | 2.8225e-06 |  | NA | 2.0309 | 0.081244 | 0.34551 | Non-filaments | SC1 | opaque |  | UNDEFINED | Undefined micro-litter items | Undefined micro-litter items | polyacrilamide | River Scheldt | Spotsampling | Westerschelde | River Scheldt (Downstream)
SH_22_05 | 2022-11-22 | River Scheldt (Westerschelde) | MIC_S_036 | Microplastics (> 100 µm) | Sediment | [6 empty] | NA | 24.7 | 1899-12-31 23:38 |  | NA | MIC_S_036_564 | C | Polyacrilamide | 75.13 | 0.3755 | 0.2063 | 0.3755 | 5.5167e-06 |  | NA | 1.8202 | 0.11334 | 0.40722 | Non-filaments | SC1 | opaque |  | UNDEFINED | Undefined micro-litter items | Undefined micro-litter items | polyacrilamide | River Scheldt | Spotsampling | Westerschelde | River Scheldt (Downstream)
SH_22_05 | 2022-11-22 | River Scheldt (Westerschelde) | MIC_S_036 | Microplastics (> 100 µm) | Sediment | [6 empty] | NA | 24.7 | 1899-12-31 23:38 |  | NA | MIC_S_036_565 | C | Polystyreen | 81.26 | 0.7242 | 0.312 | 0.7242 | 1.6538e-05 |  | NA | 2.3212 | 0.13442 | 0.28278 | Non-filaments | SC2 | opaque |  | UNDEFINED | Undefined micro-litter items | Undefined micro-litter items | polystyrene | River Scheldt | Spotsampling | Westerschelde | River Scheldt (Downstream)
SH_22_05 | 2022-11-22 | River Scheldt (Westerschelde) | MIC_S_036 | Microplastics (> 100 µm) | Sediment | [6 empty] | NA | 24.7 | 1899-12-31 23:38 |  | NA | MIC_S_036_566 | C | Polyacrilamide | 76.97 | 0.5692 | 0.3274 | 0.5692 | 2.205e-05 |  | NA | 1.7385 | 0.18832 | 0.43624 | Non-filaments | SC2 | opaque |  | UNDEFINED | Undefined micro-litter items | Undefined micro-litter items | polyacrilamide | River Scheldt | Spotsampling | Westerschelde | River Scheldt (Downstream)
SH_22_05 | 2022-11-22 | River Scheldt (Westerschelde) | MIC_S_036 | Microplastics (> 100 µm) | Sediment | [6 empty] | NA | 24.7 | 1899-12-31 23:38 |  | NA | MIC_S_036_567 | C | Polyacrilamide | 76.57 | 0.4395 | 0.2119 | 0.4395 | 5.9782e-06 |  | NA | 2.0741 | 0.10217 | 0.33478 | Non-filaments | SC1 | opaque |  | UNDEFINED | Undefined micro-litter items | Undefined micro-litter items | polyacrilamide | River Scheldt | Spotsampling | Westerschelde | River Scheldt (Downstream)
SH_22_05 | 2022-11-22 | River Scheldt (Westerschelde) | MIC_S_036 | Microplastics (> 100 µm) | Sediment | [6 empty] | NA | 24.7 | 1899-12-31 23:38 |  | NA | MIC_S_036_568 | C | Polyethyleen tereftalate | 75.64 | 0.635 | 0.4118 | 0.635 | 3.5102e-05 |  | NA | 1.542 | 0.26705 | 0.52224 | Non-filaments | SC2 | opaque |  | UNDEFINED | Undefined micro-litter items | Undefined micro-litter items | polyester | River Scheldt | Spotsampling | Westerschelde | River Scheldt (Downstream)
SH_22_05 | 2022-11-22 | River Scheldt (Westerschelde) | MIC_S_036 | Microplastics (> 100 µm) | Sediment | [6 empty] | NA | 24.7 | 1899-12-31 23:38 |  | NA | MIC_S_036_569 | C | Polyethyleen tereftalate | 79.64 | 0.4753 | 0.2367 | 0.4753 | 6.666e-06 |  | NA | 2.008 | 0.11788 | 0.35144 | Non-filaments | SC1 | opaque |  | UNDEFINED | Undefined micro-litter items | Undefined micro-litter items | polyester | River Scheldt | Spotsampling | Westerschelde | River Scheldt (Downstream)
SH_22_05 | 2022-11-22 | River Scheldt (Westerschelde) | MIC_S_036 | Microplastics (> 100 µm) | Sediment | [6 empty] | NA | 24.7 | 1899-12-31 23:38 |  | NA | MIC_S_036_57 | A | Polyacrilamide | 86.33 | 0.1088 | 0.0573 | 0.1088 | 1.1821e-07 |  | NA | 1.8988 | 0.030177 | 0.3822 | Non-filaments | SC1 | opaque |  | UNDEFINED | Undefined micro-litter items | Undefined micro-litter items | polyacrilamide | River Scheldt | Spotsampling | Westerschelde | River Scheldt (Downstream)
SH_22_05 | 2022-11-22 | River Scheldt (Westerschelde) | MIC_S_036 | Microplastics (> 100 µm) | Sediment | [6 empty] | NA | 24.7 | 1899-12-31 23:38 |  | NA | MIC_S_036_570 | C | Polyethyleen tereftalate | 77.21 | 0.4933 | 0.1843 | 0.4933 | 3.1466e-06 |  | NA | 2.6766 | 0.068856 | 0.22836 | Non-filaments | SC1 | opaque |  | UNDEFINED | Undefined micro-litter items | Undefined micro-litter items | polyester | River Scheldt | Spotsampling | Westerschelde | River Scheldt (Downstream)
SH_22_05 | 2022-11-22 | River Scheldt (Westerschelde) | MIC_S_036 | Microplastics (> 100 µm) | Sediment | [6 empty] | NA | 24.7 | 1899-12-31 23:38 |  | NA | MIC_S_036_571 | C | Polyethyleen tereftalate | 75.32 | 0.2466 | 0.1625 | 0.2466 | 2.1569e-06 |  | NA | 1.5175 | 0.10708 | 0.53492 | Non-filaments | SC1 | opaque |  | UNDEFINED | Undefined micro-litter items | Undefined micro-litter items | polyester | River Scheldt | Spotsampling | Westerschelde | River Scheldt (Downstream)
SH_22_05 | 2022-11-22 | River Scheldt (Westerschelde) | MIC_S_036 | Microplastics (> 100 µm) | Sediment | [6 empty] | NA | 24.7 | 1899-12-31 23:38 |  | NA | MIC_S_036_572 | C | Polyethyleen tereftalate | 76.98 | 0.136 | 0.0863 | 0.136 | 3.2307e-07 |  | NA | 1.5759 | 0.054762 | 0.50548 | Non-filaments | SC1 | opaque |  | UNDEFINED | Undefined micro-litter items | Undefined micro-litter items | polyester | River Scheldt | Spotsampling | Westerschelde | River Scheldt (Downstream)
SH_22_05 | 2022-11-22 | River Scheldt (Westerschelde) | MIC_S_036 | Microplastics (> 100 µm) | Sediment | [6 empty] | NA | 24.7 | 1899-12-31 23:38 |  | NA | MIC_S_036_573 | C | Polyethyleen tereftalate | 75.51 | 0.3532 | 0.1319 | 0.3532 | 1.1535e-06 |  | NA | 2.6778 | 0.049257 | 0.22821 | Non-filaments | SC1 | opaque |  | UNDEFINED | Undefined micro-litter items | Undefined micro-litter items | polyester | River Scheldt | Spotsampling | Westerschelde | River Scheldt (Downstream)
SH_22_05 | 2022-11-22 | River Scheldt (Westerschelde) | MIC_S_036 | Microplastics (> 100 µm) | Sediment | [6 empty] | NA | 24.7 | 1899-12-31 23:38 |  | NA | MIC_S_036_574 | C | Polyethyleen tereftalate | 75.44 | 0.3097 | 0.1776 | 0.3097 | 2.8158e-06 |  | NA | 1.7438 | 0.10185 | 0.43426 | Non-filaments | SC1 | opaque |  | UNDEFINED | Undefined micro-litter items | Undefined micro-litter items | polyester | River Scheldt | Spotsampling | Westerschelde | River Scheldt (Downstream)
SH_22_05 | 2022-11-22 | River Scheldt (Westerschelde) | MIC_S_036 | Microplastics (> 100 µm) | Sediment | [6 empty] | NA | 24.7 | 1899-12-31 23:38 |  | NA | MIC_S_036_575 | C | Polyethyleen tereftalate | 75.4 | 0.3478 | 0.1461 | 0.3478 | 1.5675e-06 |  | NA | 2.3806 | 0.061372 | 0.27226 | Non-filaments | SC1 | opaque |  | UNDEFINED | Undefined micro-litter items | Undefined micro-litter items | polyester | River Scheldt | Spotsampling | Westerschelde | River Scheldt (Downstream)
SH_22_05 | 2022-11-22 | River Scheldt (Westerschelde) | MIC_S_036 | Microplastics (> 100 µm) | Sediment | [6 empty] | NA | 24.7 | 1899-12-31 23:38 |  | NA | MIC_S_036_576 | C | Polyethyleen tereftalate | 75.8 | 0.1132 | 0.0525 | 0.1132 | 7.2736e-08 |  | NA | 2.1562 | 0.024348 | 0.31584 | Non-filaments | SC1 | opaque |  | UNDEFINED | Undefined micro-litter items | Undefined micro-litter items | polyester | River Scheldt | Spotsampling | Westerschelde | River Scheldt (Downstream)
SH_22_05 | 2022-11-22 | River Scheldt (Westerschelde) | MIC_S_036 | Microplastics (> 100 µm) | Sediment | [6 empty] | NA | 24.7 | 1899-12-31 23:38 |  | NA | MIC_S_036_577 | C | Polystyreen | 75.43 | 0.1518 | 0.0711 | 0.1518 | 1.9572e-07 |  | NA | 2.135 | 0.033302 | 0.32055 | Non-filaments | SC1 | opaque |  | UNDEFINED | Undefined micro-litter items | Undefined micro-litter items | polystyrene | River Scheldt | Spotsampling | Westerschelde | River Scheldt (Downstream)
SH_22_05 | 2022-11-22 | River Scheldt (Westerschelde) | MIC_S_036 | Microplastics (> 100 µm) | Sediment | [6 empty] | NA | 24.7 | 1899-12-31 23:38 |  | NA | MIC_S_036_578 | C | Polyacrilamide | 75.24 | 0.7875 | 0.1797 | 0.7875 | 3.6461e-06 |  | NA | 4.3823 | 0.041006 | 0.109 | Non-filaments | SC2 | opaque |  | UNDEFINED | Undefined micro-litter items | Undefined micro-litter items | polyacrilamide | River Scheldt | Spotsampling | Westerschelde | River Scheldt (Downstream)
SH_22_05 | 2022-11-22 | River Scheldt (Westerschelde) | MIC_S_036 | Microplastics (> 100 µm) | Sediment | [6 empty] | NA | 24.7 | 1899-12-31 23:38 |  | NA | MIC_S_036_579 | C | Polyacrilamide | 75.3 | 0.2188 | 0.1345 | 0.2188 | 1.5288e-06 |  | NA | 1.6268 | 0.082679 | 0.48196 | Non-filaments | SC1 | opaque |  | UNDEFINED | Undefined micro-litter items | Undefined micro-litter items | polyacrilamide | River Scheldt | Spotsampling | Westerschelde | River Scheldt (Downstream)
SH_22_05 | 2022-11-22 | River Scheldt (Westerschelde) | MIC_S_036 | Microplastics (> 100 µm) | Sediment | [6 empty] | NA | 24.7 | 1899-12-31 23:38 |  | NA | MIC_S_036_58 | A | Polyacrilamide | 85.57 | 0.1072 | 0.0493 | 0.1072 | 7.5287e-08 |  | NA | 2.1744 | 0.022672 | 0.31187 | Non-filaments | SC1 | opaque |  | UNDEFINED | Undefined micro-litter items | Undefined micro-litter items | polyacrilamide | River Scheldt | Spotsampling | Westerschelde | River Scheldt (Downstream)
SH_22_05 | 2022-11-22 | River Scheldt (Westerschelde) | MIC_S_036 | Microplastics (> 100 µm) | Sediment | [6 empty] | NA | 24.7 | 1899-12-31 23:38 |  | NA | MIC_S_036_580 | C | Polyethyleen tereftalate | 77.62 | 0.6822 | 0.2938 | 0.6822 | 1.2748e-05 |  | NA | 2.322 | 0.12653 | 0.28262 | Non-filaments | SC2 | opaque |  | UNDEFINED | Undefined micro-litter items | Undefined micro-litter items | polyester | River Scheldt | Spotsampling | Westerschelde | River Scheldt (Downstream)
SH_22_05 | 2022-11-22 | River Scheldt (Westerschelde) | MIC_S_036 | Microplastics (> 100 µm) | Sediment | [6 empty] | NA | 24.7 | 1899-12-31 23:38 |  | NA | MIC_S_036_581 | C | Polyacrilamide | 78.6 | 0.3616 | 0.1439 | 0.3616 | 1.8722e-06 |  | NA | 2.5129 | 0.057266 | 0.25104 | Non-filaments | SC1 | opaque |  | UNDEFINED | Undefined micro-litter items | Undefined micro-litter items | polyacrilamide | River Scheldt | Spotsampling | Westerschelde | River Scheldt (Downstream)
SH_22_05 | 2022-11-22 | River Scheldt (Westerschelde) | MIC_S_036 | Microplastics (> 100 µm) | Sediment | [6 empty] | NA | 24.7 | 1899-12-31 23:38 |  | NA | MIC_S_036_582 | C | Polyacrilamide | 75.59 | 0.1509 | 0.0975 | 0.1509 | 5.8236e-07 |  | NA | 1.5477 | 0.062997 | 0.51937 | Non-filaments | SC1 | opaque |  | UNDEFINED | Undefined micro-litter items | Undefined micro-litter items | polyacrilamide | River Scheldt | Spotsampling | Westerschelde | River Scheldt (Downstream)
SH_22_05 | 2022-11-22 | River Scheldt (Westerschelde) | MIC_S_036 | Microplastics (> 100 µm) | Sediment | [6 empty] | NA | 24.7 | 1899-12-31 23:38 |  | NA | MIC_S_036_583 | C | Polyacrilamide | 76.06 | 0.2339 | 0.127 | 0.2339 | 1.287e-06 |  | NA | 1.8417 | 0.068957 | 0.40009 | Non-filaments | SC1 | opaque |  | UNDEFINED | Undefined micro-litter items | Undefined micro-litter items | polyacrilamide | River Scheldt | Spotsampling | Westerschelde | River Scheldt (Downstream)
SH_22_05 | 2022-11-22 | River Scheldt (Westerschelde) | MIC_S_036 | Microplastics (> 100 µm) | Sediment | [6 empty] | NA | 24.7 | 1899-12-31 23:38 |  | NA | MIC_S_036_584 | C | Polyethyleen tereftalate | 75.96 | 0.9218 | 0.517 | 0.9218 | 6.9461e-05 |  | NA | 1.783 | 0.28996 | 0.42003 | Non-filaments | SC2 | opaque |  | UNDEFINED | Undefined micro-litter items | Undefined micro-litter items | polyester | River Scheldt | Spotsampling | Westerschelde | River Scheldt (Downstream)
SH_22_05 | 2022-11-22 | River Scheldt (Westerschelde) | MIC_S_036 | Microplastics (> 100 µm) | Sediment | [6 empty] | NA | 24.7 | 1899-12-31 23:38 |  | NA | MIC_S_036_585 | C | Polyacrilamide | 76.93 | 0.1992 | 0.135 | 0.1992 | 1.5459e-06 |  | NA | 1.4756 | 0.091491 | 0.55791 | Non-filaments | SC1 | opaque |  | UNDEFINED | Undefined micro-litter items | Undefined micro-litter items | polyacrilamide | River Scheldt | Spotsampling | Westerschelde | River Scheldt (Downstream)
SH_22_05 | 2022-11-22 | River Scheldt (Westerschelde) | MIC_S_036 | Microplastics (> 100 µm) | Sediment | [6 empty] | NA | 24.7 | 1899-12-31 23:38 |  | NA | MIC_S_036_586 | C | Polystyreen | 77.2 | 1.3779 | 0.7555 | 1.3779 | 0.00023482 |  | NA | 1.8238 | 0.41424 | 0.406 | Non-filaments | SC2 | opaque |  | UNDEFINED | Undefined micro-litter items | Undefined micro-litter items | polystyrene | River Scheldt | Spotsampling | Westerschelde | River Scheldt (Downstream)
SH_22_05 | 2022-11-22 | River Scheldt (Westerschelde) | MIC_S_036 | Microplastics (> 100 µm) | Sediment | [6 empty] | NA | 24.7 | 1899-12-31 23:38 |  | NA | MIC_S_036_587 | C | Polyacrilamide | 75.3 | 0.4166 | 0.2762 | 0.4166 | 1.3239e-05 |  | NA | 1.5083 | 0.18312 | 0.53983 | Non-filaments | SC1 | opaque |  | UNDEFINED | Undefined micro-litter items | Undefined micro-litter items | polyacrilamide | River Scheldt | Spotsampling | Westerschelde | River Scheldt (Downstream)
SH_22_05 | 2022-11-22 | River Scheldt (Westerschelde) | MIC_S_036 | Microplastics (> 100 µm) | Sediment | [6 empty] | NA | 24.7 | 1899-12-31 23:38 |  | NA | MIC_S_036_588 | C | Polyacrilamide | 76.05 | 0.136 | 0.0687 | 0.136 | 2.0373e-07 |  | NA | 1.9796 | 0.034704 | 0.35903 | Non-filaments | SC1 | opaque |  | UNDEFINED | Undefined micro-litter items | Undefined micro-litter items | polyacrilamide | River Scheldt | Spotsampling | Westerschelde | River Scheldt (Downstream)
SH_22_05 | 2022-11-22 | River Scheldt (Westerschelde) | MIC_S_036 | Microplastics (> 100 µm) | Sediment | [6 empty] | NA | 24.7 | 1899-12-31 23:38 |  | NA | MIC_S_036_589 | C | Polyacrilamide | 76.75 | 0.2606 | 0.1496 | 0.2606 | 2.1037e-06 |  | NA | 1.742 | 0.085879 | 0.43495 | Non-filaments | SC1 | opaque |  | UNDEFINED | Undefined micro-litter items | Undefined micro-litter items | polyacrilamide | River Scheldt | Spotsampling | Westerschelde | River Scheldt (Downstream)
SH_22_05 | 2022-11-22 | River Scheldt (Westerschelde) | MIC_S_036 | Microplastics (> 100 µm) | Sediment | [6 empty] | NA | 24.7 | 1899-12-31 23:38 |  | NA | MIC_S_036_59 | A | Polyacrilamide | 81.16 | 0.1527 | 0.0726 | 0.1527 | 2.4043e-07 |  | NA | 2.1033 | 0.034517 | 0.32783 | Non-filaments | SC1 | opaque |  | UNDEFINED | Undefined micro-litter items | Undefined micro-litter items | polyacrilamide | River Scheldt | Spotsampling | Westerschelde | River Scheldt (Downstream)
SH_22_05 | 2022-11-22 | River Scheldt (Westerschelde) | MIC_S_036 | Microplastics (> 100 µm) | Sediment | [6 empty] | NA | 24.7 | 1899-12-31 23:38 |  | NA | MIC_S_036_590 | C | Polyacrilamide | 76.78 | 0.2112 | 0.152 | 0.2112 | 2.2065e-06 |  | NA | 1.3895 | 0.10939 | 0.61055 | Non-filaments | SC1 | opaque |  | UNDEFINED | Undefined micro-litter items | Undefined micro-litter items | polyacrilamide | River Scheldt | Spotsampling | Westerschelde | River Scheldt (Downstream)
SH_22_05 | 2022-11-22 | River Scheldt (Westerschelde) | MIC_S_036 | Microplastics (> 100 µm) | Sediment | [6 empty] | NA | 24.7 | 1899-12-31 23:38 |  | NA | MIC_S_036_591 | C | Polyacrilamide | 77.22 | 0.1886 | 0.1229 | 0.1886 | 1.1664e-06 |  | NA | 1.5346 | 0.080087 | 0.52604 | Non-filaments | SC1 | opaque |  | UNDEFINED | Undefined micro-litter items | Undefined micro-litter items | polyacrilamide | River Scheldt | Spotsampling | Westerschelde | River Scheldt (Downstream)
SH_22_05 | 2022-11-22 | River Scheldt (Westerschelde) | MIC_S_036 | Microplastics (> 100 µm) | Sediment | [6 empty] | NA | 24.7 | 1899-12-31 23:38 |  | NA | MIC_S_036_592 | C | Polyacrilamide | 76.65 | 0.2873 | 0.2061 | 0.2873 | 5.5006e-06 |  | NA | 1.394 | 0.14785 | 0.60759 | Non-filaments | SC1 | opaque |  | UNDEFINED | Undefined micro-litter items | Undefined micro-litter items | polyacrilamide | River Scheldt | Spotsampling | Westerschelde | River Scheldt (Downstream)
SH_22_05 | 2022-11-22 | River Scheldt (Westerschelde) | MIC_S_036 | Microplastics (> 100 µm) | Sediment | [6 empty] | NA | 24.7 | 1899-12-31 23:38 |  | NA | MIC_S_036_593 | C | Polyacrilamide | 76.53 | 0.1735 | 0.0981 | 0.1735 | 5.9318e-07 |  | NA | 1.7686 | 0.055467 | 0.42516 | Non-filaments | SC1 | opaque |  | UNDEFINED | Undefined micro-litter items | Undefined micro-litter items | polyacrilamide | River Scheldt | Spotsampling | Westerschelde | River Scheldt (Downstream)
SH_22_05 | 2022-11-22 | River Scheldt (Westerschelde) | MIC_S_036 | Microplastics (> 100 µm) | Sediment | [6 empty] | NA | 24.7 | 1899-12-31 23:38 |  | NA | MIC_S_036_594 | C | Polyacrilamide | 75.97 | 0.1149 | 0.0933 | 0.1149 | 5.103e-07 |  | NA | 1.2315 | 0.075761 | 0.73172 | Non-filaments | SC1 | opaque |  | UNDEFINED | Undefined micro-litter items | Undefined micro-litter items | polyacrilamide | River Scheldt | Spotsampling | Westerschelde | River Scheldt (Downstream)
SH_22_05 | 2022-11-22 | River Scheldt (Westerschelde) | MIC_S_036 | Microplastics (> 100 µm) | Sediment | [6 empty] | NA | 24.7 | 1899-12-31 23:38 |  | NA | MIC_S_036_595 | C | Polyacrilamide | 76.74 | 0.3781 | 0.2539 | 0.3781 | 1.0284e-05 |  | NA | 1.4892 | 0.1705 | 0.55028 | Non-filaments | SC1 | opaque |  | UNDEFINED | Undefined micro-litter items | Undefined micro-litter items | polyacrilamide | River Scheldt | Spotsampling | Westerschelde | River Scheldt (Downstream)
SH_22_05 | 2022-11-22 | River Scheldt (Westerschelde) | MIC_S_036 | Microplastics (> 100 µm) | Sediment | [6 empty] | NA | 24.7 | 1899-12-31 23:38 |  | NA | MIC_S_036_596 | C | Polyacrilamide | 78.61 | 0.3621 | 0.1899 | 0.3621 | 4.3028e-06 |  | NA | 1.9068 | 0.099591 | 0.37979 | Non-filaments | SC1 | opaque |  | UNDEFINED | Undefined micro-litter items | Undefined micro-litter items | polyacrilamide | River Scheldt | Spotsampling | Westerschelde | River Scheldt (Downstream)
SH_22_05 | 2022-11-22 | River Scheldt (Westerschelde) | MIC_S_036 | Microplastics (> 100 µm) | Sediment | [6 empty] | NA | 24.7 | 1899-12-31 23:38 |  | NA | MIC_S_036_597 | C | Polyacrilamide | 76.62 | 0.1207 | 0.063 | 0.1207 | 1.5711e-07 |  | NA | 1.9159 | 0.032883 | 0.37709 | Non-filaments | SC1 | opaque |  | UNDEFINED | Undefined micro-litter items | Undefined micro-litter items | polyacrilamide | River Scheldt | Spotsampling | Westerschelde | River Scheldt (Downstream)
SH_22_05 | 2022-11-22 | River Scheldt (Westerschelde) | MIC_S_036 | Microplastics (> 100 µm) | Sediment | [6 empty] | NA | 24.7 | 1899-12-31 23:38 |  | NA | MIC_S_036_598 | C | Polyacrilamide | 77.75 | 0.3018 | 0.2048 | 0.3018 | 5.3972e-06 |  | NA | 1.4736 | 0.13898 | 0.55901 | Non-filaments | SC1 | opaque |  | UNDEFINED | Undefined micro-litter items | Undefined micro-litter items | polyacrilamide | River Scheldt | Spotsampling | Westerschelde | River Scheldt (Downstream)
SH_22_05 | 2022-11-22 | River Scheldt (Westerschelde) | MIC_S_036 | Microplastics (> 100 µm) | Sediment | [6 empty] | NA | 24.7 | 1899-12-31 23:38 |  | NA | MIC_S_036_599 | C | Polyacrilamide | 76.3 | 0.1282 | 0.0492 | 0.1282 | 7.483e-08 |  | NA | 2.6057 | 0.018882 | 0.23775 | Non-filaments | SC1 | opaque |  | UNDEFINED | Undefined micro-litter items | Undefined micro-litter items | polyacrilamide | River Scheldt | Spotsampling | Westerschelde | River Scheldt (Downstream)
SH_22_05 | 2022-11-22 | River Scheldt (Westerschelde) | MIC_S_036 | Microplastics (> 100 µm) | Sediment | [6 empty] | NA | 24.7 | 1899-12-31 23:38 |  | NA | MIC_S_036_6 | A | Polyacrilamide | 87.28 | 0.4022 | 0.1272 | 0.4022 | 1.2931e-06 |  | NA | 3.1619 | 0.040228 | 0.17786 | Non-filaments | SC1 | opaque |  | UNDEFINED | Undefined micro-litter items | Undefined micro-litter items | polyacrilamide | River Scheldt | Spotsampling | Westerschelde | River Scheldt (Downstream)
SH_22_05 | 2022-11-22 | River Scheldt (Westerschelde) | MIC_S_036 | Microplastics (> 100 µm) | Sediment | [6 empty] | NA | 24.7 | 1899-12-31 23:38 |  | NA | MIC_S_036_60 | A | Polyacrilamide | 82.63 | 0.1823 | 0.0922 | 0.1823 | 4.9246e-07 |  | NA | 1.9772 | 0.046631 | 0.35968 | Non-filaments | SC1 | opaque |  | UNDEFINED | Undefined micro-litter items | Undefined micro-litter items | polyacrilamide | River Scheldt | Spotsampling | Westerschelde | River Scheldt (Downstream)
SH_22_05 | 2022-11-22 | River Scheldt (Westerschelde) | MIC_S_036 | Microplastics (> 100 µm) | Sediment | [6 empty] | NA | 24.7 | 1899-12-31 23:38 |  | NA | MIC_S_036_600 | C | Polyacrilamide | 77.49 | 0.2219 | 0.162 | 0.2219 | 2.6713e-06 |  | NA | 1.3698 | 0.11827 | 0.62379 | Non-filaments | SC1 | opaque |  | UNDEFINED | Undefined micro-litter items | Undefined micro-litter items | polyacrilamide | River Scheldt | Spotsampling | Westerschelde | River Scheldt (Downstream)
SH_22_05 | 2022-11-22 | River Scheldt (Westerschelde) | MIC_S_036 | Microplastics (> 100 µm) | Sediment | [6 empty] | NA | 24.7 | 1899-12-31 23:38 |  | NA | MIC_S_036_601 | C | Polyacrilamide | 76.02 | 0.2059 | 0.0883 | 0.2059 | 4.3258e-07 |  | NA | 2.3318 | 0.037867 | 0.28084 | Non-filaments | SC1 | opaque |  | UNDEFINED | Undefined micro-litter items | Undefined micro-litter items | polyacrilamide | River Scheldt | Spotsampling | Westerschelde | River Scheldt (Downstream)
SH_22_05 | 2022-11-22 | River Scheldt (Westerschelde) | MIC_S_036 | Microplastics (> 100 µm) | Sediment | [6 empty] | NA | 24.7 | 1899-12-31 23:38 |  | NA | MIC_S_036_602 | C | Polyacrilamide | 75.01 | 0.1961 | 0.1193 | 0.1961 | 1.0668e-06 |  | NA | 1.6438 | 0.072578 | 0.47451 | Non-filaments | SC1 | opaque |  | UNDEFINED | Undefined micro-litter items | Undefined micro-litter items | polyacrilamide | River Scheldt | Spotsampling | Westerschelde | River Scheldt (Downstream)
SH_22_05 | 2022-11-22 | River Scheldt (Westerschelde) | MIC_S_036 | Microplastics (> 100 µm) | Sediment | [6 empty] | NA | 24.7 | 1899-12-31 23:38 |  | NA | MIC_S_036_603 | C | Polyacrilamide | 78.38 | 0.1433 | 0.0399 | 0.1433 | 3.9912e-08 |  | NA | 3.5915 | 0.01111 | 0.14692 | Non-filaments | SC1 | opaque |  | UNDEFINED | Undefined micro-litter items | Undefined micro-litter items | polyacrilamide | River Scheldt | Spotsampling | Westerschelde | River Scheldt (Downstream)
SH_22_05 | 2022-11-22 | River Scheldt (Westerschelde) | MIC_S_036 | Microplastics (> 100 µm) | Sediment | [6 empty] | NA | 24.7 | 1899-12-31 23:38 |  | NA | MIC_S_036_604 | C | Polyacrilamide | 75.7 | 0.1886 | 0.0596 | 0.1886 | 1.3302e-07 |  | NA | 3.1644 | 0.018834 | 0.17765 | Non-filaments | SC1 | opaque |  | UNDEFINED | Undefined micro-litter items | Undefined micro-litter items | polyacrilamide | River Scheldt | Spotsampling | Westerschelde | River Scheldt (Downstream)
SH_22_05 | 2022-11-22 | River Scheldt (Westerschelde) | MIC_S_036 | Microplastics (> 100 µm) | Sediment | [6 empty] | NA | 24.7 | 1899-12-31 23:38 |  | NA | MIC_S_036_605 | C | Polyacrilamide | 76 | 0.1317 | 0.0588 | 0.1317 | 1.2774e-07 |  | NA | 2.2398 | 0.026252 | 0.29832 | Non-filaments | SC1 | opaque |  | UNDEFINED | Undefined micro-litter items | Undefined micro-litter items | polyacrilamide | River Scheldt | Spotsampling | Westerschelde | River Scheldt (Downstream)
SH_22_05 | 2022-11-22 | River Scheldt (Westerschelde) | MIC_S_036 | Microplastics (> 100 µm) | Sediment | [6 empty] | NA | 24.7 | 1899-12-31 23:38 |  | NA | MIC_S_036_606 | C | Polyacrilamide | 75.14 | 0.37 | 0.236 | 0.37 | 8.2588e-06 |  | NA | 1.5678 | 0.15053 | 0.50941 | Non-filaments | SC1 | opaque |  | UNDEFINED | Undefined micro-litter items | Undefined micro-litter items | polyacrilamide | River Scheldt | Spotsampling | Westerschelde | River Scheldt (Downstream)
SH_22_05 | 2022-11-22 | River Scheldt (Westerschelde) | MIC_S_036 | Microplastics (> 100 µm) | Sediment | [6 empty] | NA | 24.7 | 1899-12-31 23:38 |  | NA | MIC_S_036_607 | C | Polyacrilamide | 75.94 | 0.1358 | 0.1073 | 0.1358 | 7.7621e-07 |  | NA | 1.2656 | 0.084781 | 0.70234 | Non-filaments | SC1 | opaque |  | UNDEFINED | Undefined micro-litter items | Undefined micro-litter items | polyacrilamide | River Scheldt | Spotsampling | Westerschelde | River Scheldt (Downstream)
SH_22_05 | 2022-11-22 | River Scheldt (Westerschelde) | MIC_S_036 | Microplastics (> 100 µm) | Sediment | [6 empty] | NA | 24.7 | 1899-12-31 23:38 |  | NA | MIC_S_036_608 | C | Polyacrilamide | 77.8 | 0.4942 | 0.2554 | 0.4942 | 1.0467e-05 |  | NA | 1.935 | 0.13199 | 0.37152 | Non-filaments | SC1 | opaque |  | UNDEFINED | Undefined micro-litter items | Undefined micro-litter items | polyacrilamide | River Scheldt | Spotsampling | Westerschelde | River Scheldt (Downstream)
SH_22_05 | 2022-11-22 | River Scheldt (Westerschelde) | MIC_S_036 | Microplastics (> 100 µm) | Sediment | [6 empty] | NA | 24.7 | 1899-12-31 23:38 |  | NA | MIC_S_036_609 | C | Polyacrilamide | 77.16 | 0.7324 | 0.3433 | 0.7324 | 2.5422e-05 |  | NA | 2.1334 | 0.16092 | 0.32091 | Non-filaments | SC2 | opaque |  | UNDEFINED | Undefined micro-litter items | Undefined micro-litter items | polyacrilamide | River Scheldt | Spotsampling | Westerschelde | River Scheldt (Downstream)
SH_22_05 | 2022-11-22 | River Scheldt (Westerschelde) | MIC_S_036 | Microplastics (> 100 µm) | Sediment | [6 empty] | NA | 24.7 | 1899-12-31 23:38 |  | NA | MIC_S_036_61 | A | Polyacrilamide | 83.31 | 0.1811 | 0.1445 | 0.1811 | 1.8958e-06 |  | NA | 1.2533 | 0.1153 | 0.71273 | Non-filaments | SC1 | opaque |  | UNDEFINED | Undefined micro-litter items | Undefined micro-litter items | polyacrilamide | River Scheldt | Spotsampling | Westerschelde | River Scheldt (Downstream)
SH_22_05 | 2022-11-22 | River Scheldt (Westerschelde) | MIC_S_036 | Microplastics (> 100 µm) | Sediment | [6 empty] | NA | 24.7 | 1899-12-31 23:38 |  | NA | MIC_S_036_610 | C | Polyacrilamide | 76.43 | 0.2666 | 0.1938 | 0.2666 | 4.5734e-06 |  | NA | 1.3756 | 0.14088 | 0.61978 | Non-filaments | SC1 | opaque |  | UNDEFINED | Undefined micro-litter items | Undefined micro-litter items | polyacrilamide | River Scheldt | Spotsampling | Westerschelde | River Scheldt (Downstream)
SH_22_05 | 2022-11-22 | River Scheldt (Westerschelde) | MIC_S_036 | Microplastics (> 100 µm) | Sediment | [6 empty] | NA | 24.7 | 1899-12-31 23:38 |  | NA | MIC_S_036_611 | C | Polyacrilamide | 76.71 | 0.4143 | 0.1669 | 0.4143 | 2.9211e-06 |  | NA | 2.4823 | 0.067235 | 0.25569 | Non-filaments | SC1 | opaque |  | UNDEFINED | Undefined micro-litter items | Undefined micro-litter items | polyacrilamide | River Scheldt | Spotsampling | Westerschelde | River Scheldt (Downstream)
SH_22_05 | 2022-11-22 | River Scheldt (Westerschelde) | MIC_S_036 | Microplastics (> 100 µm) | Sediment | [6 empty] | NA | 24.7 | 1899-12-31 23:38 |  | NA | MIC_S_036_612 | C | Polyacrilamide | 76.51 | 0.5714 | 0.3083 | 0.5714 | 1.8412e-05 |  | NA | 1.8534 | 0.16634 | 0.39632 | Non-filaments | SC2 | opaque |  | UNDEFINED | Undefined micro-litter items | Undefined micro-litter items | polyacrilamide | River Scheldt | Spotsampling | Westerschelde | River Scheldt (Downstream)
SH_22_05 | 2022-11-22 | River Scheldt (Westerschelde) | MIC_S_036 | Microplastics (> 100 µm) | Sediment | [6 empty] | NA | 24.7 | 1899-12-31 23:38 |  | NA | MIC_S_036_613 | C | Polyacrilamide | 75.99 | 0.3923 | 0.177 | 0.3923 | 3.4842e-06 |  | NA | 2.2164 | 0.07986 | 0.30306 | Non-filaments | SC1 | opaque |  | UNDEFINED | Undefined micro-litter items | Undefined micro-litter items | polyacrilamide | River Scheldt | Spotsampling | Westerschelde | River Scheldt (Downstream)
SH_22_05 | 2022-11-22 | River Scheldt (Westerschelde) | MIC_S_036 | Microplastics (> 100 µm) | Sediment | [6 empty] | NA | 24.7 | 1899-12-31 23:38 |  | NA | MIC_S_036_614 | C | Polyacrilamide | 77.07 | 0.1695 | 0.0975 | 0.1695 | 5.8236e-07 |  | NA | 1.7385 | 0.056084 | 0.43627 | Non-filaments | SC1 | opaque |  | UNDEFINED | Undefined micro-litter items | Undefined micro-litter items | polyacrilamide | River Scheldt | Spotsampling | Westerschelde | River Scheldt (Downstream)
SH_22_05 | 2022-11-22 | River Scheldt (Westerschelde) | MIC_S_036 | Microplastics (> 100 µm) | Sediment | [6 empty] | NA | 24.7 | 1899-12-31 23:38 |  | NA | MIC_S_036_615 | C | Polyacrilamide | 76.31 | 0.1403 | 0.0935 | 0.1403 | 5.1359e-07 |  | NA | 1.5005 | 0.062311 | 0.54404 | Non-filaments | SC1 | opaque |  | UNDEFINED | Undefined micro-litter items | Undefined micro-litter items | polyacrilamide | River Scheldt | Spotsampling | Westerschelde | River Scheldt (Downstream)
SH_22_05 | 2022-11-22 | River Scheldt (Westerschelde) | MIC_S_036 | Microplastics (> 100 µm) | Sediment | [6 empty] | NA | 24.7 | 1899-12-31 23:38 |  | NA | MIC_S_036_616 | C | Polyacrilamide | 77.77 | 0.9115 | 0.5611 | 0.9115 | 0.00011099 |  | NA | 1.6245 | 0.3454 | 0.48298 | Non-filaments | SC2 | opaque |  | UNDEFINED | Undefined micro-litter items | Undefined micro-litter items | polyacrilamide | River Scheldt | Spotsampling | Westerschelde | River Scheldt (Downstream)
SH_22_05 | 2022-11-22 | River Scheldt (Westerschelde) | MIC_S_036 | Microplastics (> 100 µm) | Sediment | [6 empty] | NA | 24.7 | 1899-12-31 23:38 |  | NA | MIC_S_036_617 | C | Polyacrilamide | 75.87 | 0.2575 | 0.1612 | 0.2575 | 2.6319e-06 |  | NA | 1.5974 | 0.10091 | 0.49532 | Non-filaments | SC1 | opaque |  | UNDEFINED | Undefined micro-litter items | Undefined micro-litter items | polyacrilamide | River Scheldt | Spotsampling | Westerschelde | River Scheldt (Downstream)
SH_22_05 | 2022-11-22 | River Scheldt (Westerschelde) | MIC_S_036 | Microplastics (> 100 µm) | Sediment | [6 empty] | NA | 24.7 | 1899-12-31 23:38 |  | NA | MIC_S_036_618 | C | Polyacrilamide | 75.78 | 0.3279 | 0.1651 | 0.3279 | 2.8276e-06 |  | NA | 1.9861 | 0.083129 | 0.35728 | Non-filaments | SC1 | opaque |  | UNDEFINED | Undefined micro-litter items | Undefined micro-litter items | polyacrilamide | River Scheldt | Spotsampling | Westerschelde | River Scheldt (Downstream)
SH_22_05 | 2022-11-22 | River Scheldt (Westerschelde) | MIC_S_036 | Microplastics (> 100 µm) | Sediment | [6 empty] | NA | 24.7 | 1899-12-31 23:38 |  | NA | MIC_S_036_619 | C | Polyacrilamide | 76.28 | 0.5135 | 0.2533 | 0.5135 | 1.0211e-05 |  | NA | 2.0272 | 0.12495 | 0.34645 | Non-filaments | SC2 | opaque |  | UNDEFINED | Undefined micro-litter items | Undefined micro-litter items | polyacrilamide | River Scheldt | Spotsampling | Westerschelde | River Scheldt (Downstream)
SH_22_05 | 2022-11-22 | River Scheldt (Westerschelde) | MIC_S_036 | Microplastics (> 100 µm) | Sediment | [6 empty] | NA | 24.7 | 1899-12-31 23:38 |  | NA | MIC_S_036_62 | A | Polyacrilamide | 81.59 | 0.157 | 0.0794 | 0.157 | 3.1452e-07 |  | NA | 1.9773 | 0.040155 | 0.35965 | Non-filaments | SC1 | opaque |  | UNDEFINED | Undefined micro-litter items | Undefined micro-litter items | polyacrilamide | River Scheldt | Spotsampling | Westerschelde | River Scheldt (Downstream)
SH_22_05 | 2022-11-22 | River Scheldt (Westerschelde) | MIC_S_036 | Microplastics (> 100 µm) | Sediment | [6 empty] | NA | 24.7 | 1899-12-31 23:38 |  | NA | MIC_S_036_620 | C | Polyacrilamide | 78.67 | 0.513 | 0.35 | 0.513 | 2.6939e-05 |  | NA | 1.4657 | 0.23879 | 0.56354 | Non-filaments | SC2 | opaque |  | UNDEFINED | Undefined micro-litter items | Undefined micro-litter items | polyacrilamide | River Scheldt | Spotsampling | Westerschelde | River Scheldt (Downstream)
SH_22_05 | 2022-11-22 | River Scheldt (Westerschelde) | MIC_S_036 | Microplastics (> 100 µm) | Sediment | [6 empty] | NA | 24.7 | 1899-12-31 23:38 |  | NA | MIC_S_036_621 | C | Polyacrilamide | 79.55 | 0.136 | 0.1044 | 0.136 | 7.1496e-07 |  | NA | 1.3027 | 0.080142 | 0.67258 | Non-filaments | SC1 | opaque |  | UNDEFINED | Undefined micro-litter items | Undefined micro-litter items | polyacrilamide | River Scheldt | Spotsampling | Westerschelde | River Scheldt (Downstream)
SH_22_05 | 2022-11-22 | River Scheldt (Westerschelde) | MIC_S_036 | Microplastics (> 100 µm) | Sediment | [6 empty] | NA | 24.7 | 1899-12-31 23:38 |  | NA | MIC_S_036_622 | C | Polyacrilamide | 75.1 | 0.2569 | 0.1094 | 0.2569 | 8.2268e-07 |  | NA | 2.3483 | 0.046588 | 0.27789 | Non-filaments | SC1 | opaque |  | UNDEFINED | Undefined micro-litter items | Undefined micro-litter items | polyacrilamide | River Scheldt | Spotsampling | Westerschelde | River Scheldt (Downstream)
SH_22_05 | 2022-11-22 | River Scheldt (Westerschelde) | MIC_S_036 | Microplastics (> 100 µm) | Sediment | [6 empty] | NA | 24.7 | 1899-12-31 23:38 |  | NA | MIC_S_036_623 | C | Polyacrilamide | 77.27 | 0.1961 | 0.1238 | 0.1961 | 1.1922e-06 |  | NA | 1.584 | 0.078156 | 0.50161 | Non-filaments | SC1 | opaque |  | UNDEFINED | Undefined micro-litter items | Undefined micro-litter items | polyacrilamide | River Scheldt | Spotsampling | Westerschelde | River Scheldt (Downstream)
SH_22_05 | 2022-11-22 | River Scheldt (Westerschelde) | MIC_S_036 | Microplastics (> 100 µm) | Sediment | [6 empty] | NA | 24.7 | 1899-12-31 23:38 |  | NA | MIC_S_036_624 | C | Polyacrilamide | 76.56 | 0.1555 | 0.11 | 0.1555 | 8.3629e-07 |  | NA | 1.4136 | 0.077814 | 0.59497 | Non-filaments | SC1 | opaque |  | UNDEFINED | Undefined micro-litter items | Undefined micro-litter items | polyacrilamide | River Scheldt | Spotsampling | Westerschelde | River Scheldt (Downstream)
SH_22_05 | 2022-11-22 | River Scheldt (Westerschelde) | MIC_S_036 | Microplastics (> 100 µm) | Sediment | [6 empty] | NA | 24.7 | 1899-12-31 23:38 |  | NA | MIC_S_036_625 | C | Polyacrilamide | 75.56 | 0.3101 | 0.1014 | 0.3101 | 6.5508e-07 |  | NA | 3.0582 | 0.033157 | 0.18698 | Non-filaments | SC1 | opaque |  | UNDEFINED | Undefined micro-litter items | Undefined micro-litter items | polyacrilamide | River Scheldt | Spotsampling | Westerschelde | River Scheldt (Downstream)
SH_22_05 | 2022-11-22 | River Scheldt (Westerschelde) | MIC_S_036 | Microplastics (> 100 µm) | Sediment | [6 empty] | NA | 24.7 | 1899-12-31 23:38 |  | NA | MIC_S_036_626 | C | Polyacrilamide | 77.33 | 0.4247 | 0.1723 | 0.4247 | 3.2139e-06 |  | NA | 2.4649 | 0.069902 | 0.25841 | Non-filaments | SC1 | opaque |  | UNDEFINED | Undefined micro-litter items | Undefined micro-litter items | polyacrilamide | River Scheldt | Spotsampling | Westerschelde | River Scheldt (Downstream)
SH_22_05 | 2022-11-22 | River Scheldt (Westerschelde) | MIC_S_036 | Microplastics (> 100 µm) | Sediment | [6 empty] | NA | 24.7 | 1899-12-31 23:38 |  | NA | MIC_S_036_627 | C | Polyacrilamide | 75.73 | 0.1584 | 0.1336 | 0.1584 | 1.4983e-06 |  | NA | 1.1856 | 0.11268 | 0.7746 | Non-filaments | SC1 | opaque |  | UNDEFINED | Undefined micro-litter items | Undefined micro-litter items | polyacrilamide | River Scheldt | Spotsampling | Westerschelde | River Scheldt (Downstream)
SH_22_05 | 2022-11-22 | River Scheldt (Westerschelde) | MIC_S_036 | Microplastics (> 100 µm) | Sediment | [6 empty] | NA | 24.7 | 1899-12-31 23:38 |  | NA | MIC_S_036_628 | C | Polyacrilamide | 76.9 | 0.6186 | 0.1637 | 0.6186 | 2.7563e-06 |  | NA | 3.7789 | 0.04332 | 0.13613 | Non-filaments | SC2 | opaque |  | UNDEFINED | Undefined micro-litter items | Undefined micro-litter items | polyacrilamide | River Scheldt | Spotsampling | Westerschelde | River Scheldt (Downstream)
SH_22_05 | 2022-11-22 | River Scheldt (Westerschelde) | MIC_S_036 | Microplastics (> 100 µm) | Sediment | [6 empty] | NA | 24.7 | 1899-12-31 23:38 |  | NA | MIC_S_036_629 | C | Polyacrilamide | 75.32 | 0.2565 | 0.1579 | 0.2565 | 2.4736e-06 |  | NA | 1.6244 | 0.097202 | 0.48299 | Non-filaments | SC1 | opaque |  | UNDEFINED | Undefined micro-litter items | Undefined micro-litter items | polyacrilamide | River Scheldt | Spotsampling | Westerschelde | River Scheldt (Downstream)
SH_22_05 | 2022-11-22 | River Scheldt (Westerschelde) | MIC_S_036 | Microplastics (> 100 µm) | Sediment | [6 empty] | NA | 24.7 | 1899-12-31 23:38 |  | NA | MIC_S_036_63 | A | Polyacrilamide | 80.84 | 0.1015 | 0.0286 | 0.1015 | 1.4699e-08 |  | NA | 3.549 | 0.0080587 | 0.14957 | Non-filaments | SC1 | opaque |  | UNDEFINED | Undefined micro-litter items | Undefined micro-litter items | polyacrilamide | River Scheldt | Spotsampling | Westerschelde | River Scheldt (Downstream)
SH_22_05 | 2022-11-22 | River Scheldt (Westerschelde) | MIC_S_036 | Microplastics (> 100 µm) | Sediment | [6 empty] | NA | 24.7 | 1899-12-31 23:38 |  | NA | MIC_S_036_630 | C | Polyacrilamide | 76.31 | 0.3168 | 0.1896 | 0.3168 | 4.2825e-06 |  | NA | 1.6709 | 0.11347 | 0.463 | Non-filaments | SC1 | opaque |  | UNDEFINED | Undefined micro-litter items | Undefined micro-litter items | polyacrilamide | River Scheldt | Spotsampling | Westerschelde | River Scheldt (Downstream)
SH_22_05 | 2022-11-22 | River Scheldt (Westerschelde) | MIC_S_036 | Microplastics (> 100 µm) | Sediment | [6 empty] | NA | 24.7 | 1899-12-31 23:38 |  | NA | MIC_S_036_631 | C | Polyacrilamide | 78.41 | 0.1923 | 0.1206 | 0.1923 | 1.1021e-06 |  | NA | 1.5945 | 0.075634 | 0.49665 | Non-filaments | SC1 | opaque |  | UNDEFINED | Undefined micro-litter items | Undefined micro-litter items | polyacrilamide | River Scheldt | Spotsampling | Westerschelde | River Scheldt (Downstream)
SH_22_05 | 2022-11-22 | River Scheldt (Westerschelde) | MIC_S_036 | Microplastics (> 100 µm) | Sediment | [6 empty] | NA | 24.7 | 1899-12-31 23:38 |  | NA | MIC_S_036_632 | C | Polyacrilamide | 77.93 | 0.1811 | 0.1025 | 0.1811 | 6.7663e-07 |  | NA | 1.7668 | 0.058014 | 0.4258 | Non-filaments | SC1 | opaque |  | UNDEFINED | Undefined micro-litter items | Undefined micro-litter items | polyacrilamide | River Scheldt | Spotsampling | Westerschelde | River Scheldt (Downstream)
SH_22_05 | 2022-11-22 | River Scheldt (Westerschelde) | MIC_S_036 | Microplastics (> 100 µm) | Sediment | [6 empty] | NA | 24.7 | 1899-12-31 23:38 |  | NA | MIC_S_036_633 | C | Polyacrilamide | 76.76 | 0.6111 | 0.3465 | 0.6111 | 2.6139e-05 |  | NA | 1.7636 | 0.19647 | 0.42696 | Non-filaments | SC2 | opaque |  | UNDEFINED | Undefined micro-litter items | Undefined micro-litter items | polyacrilamide | River Scheldt | Spotsampling | Westerschelde | River Scheldt (Downstream)
SH_22_05 | 2022-11-22 | River Scheldt (Westerschelde) | MIC_S_036 | Microplastics (> 100 µm) | Sediment | [6 empty] | NA | 24.7 | 1899-12-31 23:38 |  | NA | MIC_S_036_634 | C | Polyacrilamide | 78.78 | 0.4478 | 0.2896 | 0.4478 | 1.5261e-05 |  | NA | 1.5463 | 0.18729 | 0.52008 | Non-filaments | SC1 | opaque |  | UNDEFINED | Undefined micro-litter items | Undefined micro-litter items | polyacrilamide | River Scheldt | Spotsampling | Westerschelde | River Scheldt (Downstream)
SH_22_05 | 2022-11-22 | River Scheldt (Westerschelde) | MIC_S_036 | Microplastics (> 100 µm) | Sediment | [6 empty] | NA | 24.7 | 1899-12-31 23:38 |  | NA | MIC_S_036_635 | C | Polyacrilamide | 78.01 | 0.2414 | 0.148 | 0.2414 | 2.0369e-06 |  | NA | 1.6311 | 0.090737 | 0.48005 | Non-filaments | SC1 | opaque |  | UNDEFINED | Undefined micro-litter items | Undefined micro-litter items | polyacrilamide | River Scheldt | Spotsampling | Westerschelde | River Scheldt (Downstream)
SH_22_05 | 2022-11-22 | River Scheldt (Westerschelde) | MIC_S_036 | Microplastics (> 100 µm) | Sediment | [6 empty] | NA | 24.7 | 1899-12-31 23:38 |  | NA | MIC_S_036_636 | C | Polyacrilamide | 77.14 | 0.1237 | 0.0855 | 0.1237 | 3.9272e-07 |  | NA | 1.4468 | 0.059097 | 0.57464 | Non-filaments | SC1 | opaque |  | UNDEFINED | Undefined micro-litter items | Undefined micro-litter items | polyacrilamide | River Scheldt | Spotsampling | Westerschelde | River Scheldt (Downstream)
SH_22_05 | 2022-11-22 | River Scheldt (Westerschelde) | MIC_S_036 | Microplastics (> 100 µm) | Sediment | [6 empty] | NA | 24.7 | 1899-12-31 23:38 |  | NA | MIC_S_036_637 | C | Polyacrilamide | 76.46 | 0.5716 | 0.2822 | 0.5716 | 1.4121e-05 |  | NA | 2.0255 | 0.13932 | 0.34689 | Non-filaments | SC2 | opaque |  | UNDEFINED | Undefined micro-litter items | Undefined micro-litter items | polyacrilamide | River Scheldt | Spotsampling | Westerschelde | River Scheldt (Downstream)
SH_22_05 | 2022-11-22 | River Scheldt (Westerschelde) | MIC_S_036 | Microplastics (> 100 µm) | Sediment | [6 empty] | NA | 24.7 | 1899-12-31 23:38 |  | NA | MIC_S_036_638 | C | Polyacrilamide | 75.2 | 0.6386 | 0.3472 | 0.6386 | 2.6298e-05 |  | NA | 1.8393 | 0.18877 | 0.40089 | Non-filaments | SC2 | opaque |  | UNDEFINED | Undefined micro-litter items | Undefined micro-litter items | polyacrilamide | River Scheldt | Spotsampling | Westerschelde | River Scheldt (Downstream)
SH_22_05 | 2022-11-22 | River Scheldt (Westerschelde) | MIC_S_036 | Microplastics (> 100 µm) | Sediment | [6 empty] | NA | 24.7 | 1899-12-31 23:38 |  | NA | MIC_S_036_639 | C | Polyacrilamide | 76.16 | 0.2435 | 0.166 | 0.2435 | 2.8741e-06 |  | NA | 1.4669 | 0.11317 | 0.56288 | Non-filaments | SC1 | opaque |  | UNDEFINED | Undefined micro-litter items | Undefined micro-litter items | polyacrilamide | River Scheldt | Spotsampling | Westerschelde | River Scheldt (Downstream)
SH_22_05 | 2022-11-22 | River Scheldt (Westerschelde) | MIC_S_036 | Microplastics (> 100 µm) | Sediment | [6 empty] | NA | 24.7 | 1899-12-31 23:38 |  | NA | MIC_S_036_64 | A | Polyacrilamide | 81.58 | 0.1289 | 0.0596 | 0.1289 | 1.3302e-07 |  | NA | 2.1628 | 0.027557 | 0.31441 | Non-filaments | SC1 | opaque |  | UNDEFINED | Undefined micro-litter items | Undefined micro-litter items | polyacrilamide | River Scheldt | Spotsampling | Westerschelde | River Scheldt (Downstream)
SH_22_05 | 2022-11-22 | River Scheldt (Westerschelde) | MIC_S_036 | Microplastics (> 100 µm) | Sediment | [6 empty] | NA | 24.7 | 1899-12-31 23:38 |  | NA | MIC_S_036_640 | C | Polyacrilamide | 75.95 | 0.5507 | 0.2463 | 0.5507 | 9.388e-06 |  | NA | 2.2359 | 0.11016 | 0.29911 | Non-filaments | SC2 | opaque |  | UNDEFINED | Undefined micro-litter items | Undefined micro-litter items | polyacrilamide | River Scheldt | Spotsampling | Westerschelde | River Scheldt (Downstream)
SH_22_05 | 2022-11-22 | River Scheldt (Westerschelde) | MIC_S_036 | Microplastics (> 100 µm) | Sediment | [6 empty] | NA | 24.7 | 1899-12-31 23:38 |  | NA | MIC_S_036_641 | C | Polyacrilamide | 75.36 | 0.2964 | 0.1704 | 0.2964 | 3.1088e-06 |  | NA | 1.7394 | 0.097963 | 0.4359 | Non-filaments | SC1 | opaque |  | UNDEFINED | Undefined micro-litter items | Undefined micro-litter items | polyacrilamide | River Scheldt | Spotsampling | Westerschelde | River Scheldt (Downstream)
SH_22_05 | 2022-11-22 | River Scheldt (Westerschelde) | MIC_S_036 | Microplastics (> 100 µm) | Sediment | [6 empty] | NA | 24.7 | 1899-12-31 23:38 |  | NA | MIC_S_036_642 | C | Polyacrilamide | 78.9 | 0.6419 | 0.3104 | 0.6419 | 1.8791e-05 |  | NA | 2.068 | 0.1501 | 0.33626 | Non-filaments | SC2 | opaque |  | UNDEFINED | Undefined micro-litter items | Undefined micro-litter items | polyacrilamide | River Scheldt | Spotsampling | Westerschelde | River Scheldt (Downstream)
SH_22_05 | 2022-11-22 | River Scheldt (Westerschelde) | MIC_S_036 | Microplastics (> 100 µm) | Sediment | [6 empty] | NA | 24.7 | 1899-12-31 23:38 |  | NA | MIC_S_036_643 | C | Polyacrilamide | 75.62 | 0.8288 | 0.4871 | 0.8288 | 7.2616e-05 |  | NA | 1.7015 | 0.28628 | 0.45056 | Non-filaments | SC2 | opaque |  | UNDEFINED | Undefined micro-litter items | Undefined micro-litter items | polyacrilamide | River Scheldt | Spotsampling | Westerschelde | River Scheldt (Downstream)
SH_22_05 | 2022-11-22 | River Scheldt (Westerschelde) | MIC_S_036 | Microplastics (> 100 µm) | Sediment | [6 empty] | NA | 24.7 | 1899-12-31 23:38 |  | NA | MIC_S_036_644 | C | Polyacrilamide | 76.3 | 0.1219 | 0.0951 | 0.1219 | 5.4041e-07 |  | NA | 1.2818 | 0.074192 | 0.68907 | Non-filaments | SC1 | opaque |  | UNDEFINED | Undefined micro-litter items | Undefined micro-litter items | polyacrilamide | River Scheldt | Spotsampling | Westerschelde | River Scheldt (Downstream)
SH_22_05 | 2022-11-22 | River Scheldt (Westerschelde) | MIC_S_036 | Microplastics (> 100 µm) | Sediment | [6 empty] | NA | 24.7 | 1899-12-31 23:38 |  | NA | MIC_S_036_645 | C | Polyacrilamide | 75.94 | 0.3854 | 0.2437 | 0.3854 | 9.0938e-06 |  | NA | 1.5815 | 0.1541 | 0.50282 | Non-filaments | SC1 | opaque |  | UNDEFINED | Undefined micro-litter items | Undefined micro-litter items | polyacrilamide | River Scheldt | Spotsampling | Westerschelde | River Scheldt (Downstream)
SH_22_05 | 2022-11-22 | River Scheldt (Westerschelde) | MIC_S_036 | Microplastics (> 100 µm) | Sediment | [6 empty] | NA | 24.7 | 1899-12-31 23:38 |  | NA | MIC_S_036_646 | C | Polyacrilamide | 75.91 | 0.3824 | 0.2393 | 0.3824 | 8.6101e-06 |  | NA | 1.598 | 0.14975 | 0.49504 | Non-filaments | SC1 | opaque |  | UNDEFINED | Undefined micro-litter items | Undefined micro-litter items | polyacrilamide | River Scheldt | Spotsampling | Westerschelde | River Scheldt (Downstream)
SH_22_05 | 2022-11-22 | River Scheldt (Westerschelde) | MIC_S_036 | Microplastics (> 100 µm) | Sediment | [6 empty] | NA | 24.7 | 1899-12-31 23:38 |  | NA | MIC_S_036_647 | C | Polyacrilamide | 75.93 | 0.3517 | 0.1624 | 0.3517 | 2.6912e-06 |  | NA | 2.1656 | 0.074989 | 0.31378 | Non-filaments | SC1 | opaque |  | UNDEFINED | Undefined micro-litter items | Undefined micro-litter items | polyacrilamide | River Scheldt | Spotsampling | Westerschelde | River Scheldt (Downstream)
SH_22_05 | 2022-11-22 | River Scheldt (Westerschelde) | MIC_S_036 | Microplastics (> 100 µm) | Sediment | [6 empty] | NA | 24.7 | 1899-12-31 23:38 |  | NA | MIC_S_036_648 | C | Polyacrilamide | 76.03 | 0.1868 | 0.1187 | 0.1868 | 1.0508e-06 |  | NA | 1.5737 | 0.075427 | 0.50654 | Non-filaments | SC1 | opaque |  | UNDEFINED | Undefined micro-litter items | Undefined micro-litter items | polyacrilamide | River Scheldt | Spotsampling | Westerschelde | River Scheldt (Downstream)
SH_22_05 | 2022-11-22 | River Scheldt (Westerschelde) | MIC_S_036 | Microplastics (> 100 µm) | Sediment | [6 empty] | NA | 24.7 | 1899-12-31 23:38 |  | NA | MIC_S_036_649 | C | Polyacrilamide | 76.09 | 0.1735 | 0.0894 | 0.1735 | 4.4894e-07 |  | NA | 1.9407 | 0.046065 | 0.36988 | Non-filaments | SC1 | opaque |  | UNDEFINED | Undefined micro-litter items | Undefined micro-litter items | polyacrilamide | River Scheldt | Spotsampling | Westerschelde | River Scheldt (Downstream)
SH_22_05 | 2022-11-22 | River Scheldt (Westerschelde) | MIC_S_036 | Microplastics (> 100 µm) | Sediment | [6 empty] | NA | 24.7 | 1899-12-31 23:38 |  | NA | MIC_S_036_65 | A | Polyacrilamide | 84.7 | 0.2725 | 0.0885 | 0.2725 | 4.3552e-07 |  | NA | 3.0791 | 0.028742 | 0.18508 | Non-filaments | SC1 | opaque |  | UNDEFINED | Undefined micro-litter items | Undefined micro-litter items | polyacrilamide | River Scheldt | Spotsampling | Westerschelde | River Scheldt (Downstream)
SH_22_05 | 2022-11-22 | River Scheldt (Westerschelde) | MIC_S_036 | Microplastics (> 100 µm) | Sediment | [6 empty] | NA | 24.7 | 1899-12-31 23:38 |  | NA | MIC_S_036_650 | C | Polyacrilamide | 75.14 | 0.1385 | 0.1031 | 0.1385 | 6.8858e-07 |  | NA | 1.3434 | 0.076748 | 0.64226 | Non-filaments | SC1 | opaque |  | UNDEFINED | Undefined micro-litter items | Undefined micro-litter items | polyacrilamide | River Scheldt | Spotsampling | Westerschelde | River Scheldt (Downstream)
SH_22_05 | 2022-11-22 | River Scheldt (Westerschelde) | MIC_S_036 | Microplastics (> 100 µm) | Sediment | [6 empty] | NA | 24.7 | 1899-12-31 23:38 |  | NA | MIC_S_036_651 | C | Polyacrilamide | 76.96 | 0.166 | 0.1148 | 0.166 | 9.5062e-07 |  | NA | 1.446 | 0.079392 | 0.57511 | Non-filaments | SC1 | opaque |  | UNDEFINED | Undefined micro-litter items | Undefined micro-litter items | polyacrilamide | River Scheldt | Spotsampling | Westerschelde | River Scheldt (Downstream)
SH_22_05 | 2022-11-22 | River Scheldt (Westerschelde) | MIC_S_036 | Microplastics (> 100 µm) | Sediment | [6 empty] | NA | 24.7 | 1899-12-31 23:38 |  | NA | MIC_S_036_652 | C | Polyacrilamide | 80.77 | 0.1207 | 0.0606 | 0.1207 | 1.3983e-07 |  | NA | 1.9917 | 0.030426 | 0.35575 | Non-filaments | SC1 | opaque |  | UNDEFINED | Undefined micro-litter items | Undefined micro-litter items | polyacrilamide | River Scheldt | Spotsampling | Westerschelde | River Scheldt (Downstream)
SH_22_05 | 2022-11-22 | River Scheldt (Westerschelde) | MIC_S_036 | Microplastics (> 100 µm) | Sediment | [6 empty] | NA | 24.7 | 1899-12-31 23:38 |  | NA | MIC_S_036_653 | C | Polyacrilamide | 75.22 | 0.4876 | 0.2119 | 0.4876 | 5.9782e-06 |  | NA | 2.3011 | 0.092087 | 0.28648 | Non-filaments | SC1 | opaque |  | UNDEFINED | Undefined micro-litter items | Undefined micro-litter items | polyacrilamide | River Scheldt | Spotsampling | Westerschelde | River Scheldt (Downstream)
SH_22_05 | 2022-11-22 | River Scheldt (Westerschelde) | MIC_S_036 | Microplastics (> 100 µm) | Sediment | [6 empty] | NA | 24.7 | 1899-12-31 23:38 |  | NA | MIC_S_036_654 | C | Polyacrilamide | 79.08 | 0.1282 | 0.0644 | 0.1282 | 1.6782e-07 |  | NA | 1.9907 | 0.032351 | 0.35604 | Non-filaments | SC1 | opaque |  | UNDEFINED | Undefined micro-litter items | Undefined micro-litter items | polyacrilamide | River Scheldt | Spotsampling | Westerschelde | River Scheldt (Downstream)
SH_22_05 | 2022-11-22 | River Scheldt (Westerschelde) | MIC_S_036 | Microplastics (> 100 µm) | Sediment | [6 empty] | NA | 24.7 | 1899-12-31 23:38 |  | NA | MIC_S_036_655 | C | Polyacrilamide | 76.33 | 0.2357 | 0.1559 | 0.2357 | 2.3808e-06 |  | NA | 1.5119 | 0.10312 | 0.53793 | Non-filaments | SC1 | opaque |  | UNDEFINED | Undefined micro-litter items | Undefined micro-litter items | polyacrilamide | River Scheldt | Spotsampling | Westerschelde | River Scheldt (Downstream)
SH_22_05 | 2022-11-22 | River Scheldt (Westerschelde) | MIC_S_036 | Microplastics (> 100 µm) | Sediment | [6 empty] | NA | 24.7 | 1899-12-31 23:38 |  | NA | MIC_S_036_656 | C | Polyacrilamide | 77.59 | 0.1527 | 0.0991 | 0.1527 | 6.1151e-07 |  | NA | 1.5409 | 0.064314 | 0.52282 | Non-filaments | SC1 | opaque |  | UNDEFINED | Undefined micro-litter items | Undefined micro-litter items | polyacrilamide | River Scheldt | Spotsampling | Westerschelde | River Scheldt (Downstream)
SH_22_05 | 2022-11-22 | River Scheldt (Westerschelde) | MIC_S_036 | Microplastics (> 100 µm) | Sediment | [6 empty] | NA | 24.7 | 1899-12-31 23:38 |  | NA | MIC_S_036_657 | C | Polyacrilamide | 75.18 | 0.3736 | 0.2238 | 0.3736 | 7.043e-06 |  | NA | 1.6693 | 0.13406 | 0.46364 | Non-filaments | SC1 | opaque |  | UNDEFINED | Undefined micro-litter items | Undefined micro-litter items | polyacrilamide | River Scheldt | Spotsampling | Westerschelde | River Scheldt (Downstream)
SH_22_05 | 2022-11-22 | River Scheldt (Westerschelde) | MIC_S_036 | Microplastics (> 100 µm) | Sediment | [6 empty] | NA | 24.7 | 1899-12-31 23:38 |  | NA | MIC_S_036_658 | C | Polyacrilamide | 75.74 | 0.2263 | 0.1687 | 0.2263 | 3.0167e-06 |  | NA | 1.3414 | 0.12576 | 0.64364 | Non-filaments | SC1 | opaque |  | UNDEFINED | Undefined micro-litter items | Undefined micro-litter items | polyacrilamide | River Scheldt | Spotsampling | Westerschelde | River Scheldt (Downstream)
SH_22_05 | 2022-11-22 | River Scheldt (Westerschelde) | MIC_S_036 | Microplastics (> 100 µm) | Sediment | [6 empty] | NA | 24.7 | 1899-12-31 23:38 |  | NA | MIC_S_036_659 | C | Polyacrilamide | 76.03 | 0.1675 | 0.1077 | 0.1675 | 7.8492e-07 |  | NA | 1.5552 | 0.069249 | 0.51559 | Non-filaments | SC1 | opaque |  | UNDEFINED | Undefined micro-litter items | Undefined micro-litter items | polyacrilamide | River Scheldt | Spotsampling | Westerschelde | River Scheldt (Downstream)
SH_22_05 | 2022-11-22 | River Scheldt (Westerschelde) | MIC_S_036 | Microplastics (> 100 µm) | Sediment | [6 empty] | NA | 24.7 | 1899-12-31 23:38 |  | NA | MIC_S_036_66 | A | Polyacrilamide | 84.23 | 0.2429 | 0.1229 | 0.2429 | 1.1664e-06 |  | NA | 1.9764 | 0.062184 | 0.3599 | Non-filaments | SC1 | opaque |  | UNDEFINED | Undefined micro-litter items | Undefined micro-litter items | polyacrilamide | River Scheldt | Spotsampling | Westerschelde | River Scheldt (Downstream)
SH_22_05 | 2022-11-22 | River Scheldt (Westerschelde) | MIC_S_036 | Microplastics (> 100 µm) | Sediment | [6 empty] | NA | 24.7 | 1899-12-31 23:38 |  | NA | MIC_S_036_660 | C | Polyacrilamide | 75.29 | 0.1358 | 0.0896 | 0.1358 | 4.5196e-07 |  | NA | 1.5156 | 0.059118 | 0.53594 | Non-filaments | SC1 | opaque |  | UNDEFINED | Undefined micro-litter items | Undefined micro-litter items | polyacrilamide | River Scheldt | Spotsampling | Westerschelde | River Scheldt (Downstream)
SH_22_05 | 2022-11-22 | River Scheldt (Westerschelde) | MIC_S_036 | Microplastics (> 100 µm) | Sediment | [6 empty] | NA | 24.7 | 1899-12-31 23:38 |  | NA | MIC_S_036_661 | C | Polyacrilamide | 75.99 | 0.216 | 0.1208 | 0.216 | 1.1076e-06 |  | NA | 1.7881 | 0.067559 | 0.41823 | Non-filaments | SC1 | opaque |  | UNDEFINED | Undefined micro-litter items | Undefined micro-litter items | polyacrilamide | River Scheldt | Spotsampling | Westerschelde | River Scheldt (Downstream)
SH_22_05 | 2022-11-22 | River Scheldt (Westerschelde) | MIC_S_036 | Microplastics (> 100 µm) | Sediment | [6 empty] | NA | 24.7 | 1899-12-31 23:38 |  | NA | MIC_S_036_662 | C | Polyacrilamide | 76.44 | 0.5175 | 0.1833 | 0.5175 | 3.8696e-06 |  | NA | 2.8232 | 0.064925 | 0.2108 | Non-filaments | SC2 | opaque |  | UNDEFINED | Undefined micro-litter items | Undefined micro-litter items | polyacrilamide | River Scheldt | Spotsampling | Westerschelde | River Scheldt (Downstream)
SH_22_05 | 2022-11-22 | River Scheldt (Westerschelde) | MIC_S_036 | Microplastics (> 100 µm) | Sediment | [6 empty] | NA | 24.7 | 1899-12-31 23:38 |  | NA | MIC_S_036_663 | C | Polyacrilamide | 78.07 | 0.2619 | 0.1771 | 0.2619 | 3.4901e-06 |  | NA | 1.4788 | 0.11976 | 0.55606 | Non-filaments | SC1 | opaque |  | UNDEFINED | Undefined micro-litter items | Undefined micro-litter items | polyacrilamide | River Scheldt | Spotsampling | Westerschelde | River Scheldt (Downstream)
SH_22_05 | 2022-11-22 | River Scheldt (Westerschelde) | MIC_S_036 | Microplastics (> 100 µm) | Sediment | [6 empty] | NA | 24.7 | 1899-12-31 23:38 |  | NA | MIC_S_036_664 | C | Polyacrilamide | 76.4 | 0.1451 | 0.0544 | 0.1451 | 1.0115e-07 |  | NA | 2.6673 | 0.020395 | 0.22956 | Non-filaments | SC1 | opaque |  | UNDEFINED | Undefined micro-litter items | Undefined micro-litter items | polyacrilamide | River Scheldt | Spotsampling | Westerschelde | River Scheldt (Downstream)
SH_22_05 | 2022-11-22 | River Scheldt (Westerschelde) | MIC_S_036 | Microplastics (> 100 µm) | Sediment | [6 empty] | NA | 24.7 | 1899-12-31 23:38 |  | NA | MIC_S_036_665 | C | Polyacrilamide | 79.43 | 0.1207 | 0.057 | 0.1207 | 1.1636e-07 |  | NA | 2.1175 | 0.026918 | 0.32453 | Non-filaments | SC1 | opaque |  | UNDEFINED | Undefined micro-litter items | Undefined micro-litter items | polyacrilamide | River Scheldt | Spotsampling | Westerschelde | River Scheldt (Downstream)
SH_22_05 | 2022-11-22 | River Scheldt (Westerschelde) | MIC_S_036 | Microplastics (> 100 µm) | Sediment | [6 empty] | NA | 24.7 | 1899-12-31 23:38 |  | NA | MIC_S_036_666 | C | Polyacrilamide | 77.36 | 0.2263 | 0.1245 | 0.2263 | 1.2125e-06 |  | NA | 1.8177 | 0.068494 | 0.40806 | Non-filaments | SC1 | opaque |  | UNDEFINED | Undefined micro-litter items | Undefined micro-litter items | polyacrilamide | River Scheldt | Spotsampling | Westerschelde | River Scheldt (Downstream)
SH_22_05 | 2022-11-22 | River Scheldt (Westerschelde) | MIC_S_036 | Microplastics (> 100 µm) | Sediment | [6 empty] | NA | 24.7 | 1899-12-31 23:38 |  | NA | MIC_S_036_667 | C | Polyacrilamide | 76.54 | 0.5356 | 0.3067 | 0.5356 | 1.8127e-05 |  | NA | 1.7463 | 0.17563 | 0.43332 | Non-filaments | SC2 | opaque |  | UNDEFINED | Undefined micro-litter items | Undefined micro-litter items | polyacrilamide | River Scheldt | Spotsampling | Westerschelde | River Scheldt (Downstream)
SH_22_05 | 2022-11-22 | River Scheldt (Westerschelde) | MIC_S_036 | Microplastics (> 100 µm) | Sediment | [6 empty] | NA | 24.7 | 1899-12-31 23:38 |  | NA | MIC_S_036_668 | C | Polyacrilamide | 77.47 | 0.3923 | 0.1334 | 0.3923 | 1.4916e-06 |  | NA | 2.9408 | 0.045362 | 0.19829 | Non-filaments | SC1 | opaque |  | UNDEFINED | Undefined micro-litter items | Undefined micro-litter items | polyacrilamide | River Scheldt | Spotsampling | Westerschelde | River Scheldt (Downstream)
SH_22_05 | 2022-11-22 | River Scheldt (Westerschelde) | MIC_S_036 | Microplastics (> 100 µm) | Sediment | [6 empty] | NA | 24.7 | 1899-12-31 23:38 |  | NA | MIC_S_036_669 | C | Polyacrilamide | 75.39 | 0.3159 | 0.2438 | 0.3159 | 9.105e-06 |  | NA | 1.2957 | 0.18816 | 0.67799 | Non-filaments | SC1 | opaque |  | UNDEFINED | Undefined micro-litter items | Undefined micro-litter items | polyacrilamide | River Scheldt | Spotsampling | Westerschelde | River Scheldt (Downstream)
SH_22_05 | 2022-11-22 | River Scheldt (Westerschelde) | MIC_S_036 | Microplastics (> 100 µm) | Sediment | [6 empty] | NA | 24.7 | 1899-12-31 23:38 |  | NA | MIC_S_036_67 | A | Polyacrilamide | 81.06 | 0.2471 | 0.102 | 0.2471 | 6.6678e-07 |  | NA | 2.4225 | 0.042104 | 0.26521 | Non-filaments | SC1 | opaque |  | UNDEFINED | Undefined micro-litter items | Undefined micro-litter items | polyacrilamide | River Scheldt | Spotsampling | Westerschelde | River Scheldt (Downstream)
SH_22_05 | 2022-11-22 | River Scheldt (Westerschelde) | MIC_S_036 | Microplastics (> 100 µm) | Sediment | [6 empty] | NA | 24.7 | 1899-12-31 23:38 |  | NA | MIC_S_036_670 | C | Polyacrilamide | 77.77 | 0.1527 | 0.1105 | 0.1527 | 8.4775e-07 |  | NA | 1.3819 | 0.079962 | 0.61558 | Non-filaments | SC1 | opaque |  | UNDEFINED | Undefined micro-litter items | Undefined micro-litter items | polyacrilamide | River Scheldt | Spotsampling | Westerschelde | River Scheldt (Downstream)
SH_22_05 | 2022-11-22 | River Scheldt (Westerschelde) | MIC_S_036 | Microplastics (> 100 µm) | Sediment | [6 empty] | NA | 24.7 | 1899-12-31 23:38 |  | NA | MIC_S_036_671 | C | Polyacrilamide | 75.02 | 0.764 | 0.398 | 0.764 | 3.9612e-05 |  | NA | 1.9196 | 0.20734 | 0.376 | Non-filaments | SC2 | opaque |  | UNDEFINED | Undefined micro-litter items | Undefined micro-litter items | polyacrilamide | River Scheldt | Spotsampling | Westerschelde | River Scheldt (Downstream)
SH_22_05 | 2022-11-22 | River Scheldt (Westerschelde) | MIC_S_036 | Microplastics (> 100 µm) | Sediment | [6 empty] | NA | 24.7 | 1899-12-31 23:38 |  | NA | MIC_S_036_672 | C | Polyacrilamide | 77.49 | 0.1908 | 0.0915 | 0.1908 | 4.8133e-07 |  | NA | 2.0852 | 0.04388 | 0.3321 | Non-filaments | SC1 | opaque |  | UNDEFINED | Undefined micro-litter items | Undefined micro-litter items | polyacrilamide | River Scheldt | Spotsampling | Westerschelde | River Scheldt (Downstream)
SH_22_05 | 2022-11-22 | River Scheldt (Westerschelde) | MIC_S_036 | Microplastics (> 100 µm) | Sediment | [6 empty] | NA | 24.7 | 1899-12-31 23:38 |  | NA | MIC_S_036_673 | C | Polyacrilamide | 76.47 | 0.2076 | 0.1327 | 0.2076 | 1.4682e-06 |  | NA | 1.5644 | 0.084823 | 0.51105 | Non-filaments | SC1 | opaque |  | UNDEFINED | Undefined micro-litter items | Undefined micro-litter items | polyacrilamide | River Scheldt | Spotsampling | Westerschelde | River Scheldt (Downstream)
SH_22_05 | 2022-11-22 | River Scheldt (Westerschelde) | MIC_S_036 | Microplastics (> 100 µm) | Sediment | [6 empty] | NA | 24.7 | 1899-12-31 23:38 |  | NA | MIC_S_036_674 | C | Polyacrilamide | 77.55 | 0.3878 | 0.1373 | 0.3878 | 1.6263e-06 |  | NA | 2.8245 | 0.048611 | 0.21067 | Non-filaments | SC1 | opaque |  | UNDEFINED | Undefined micro-litter items | Undefined micro-litter items | polyacrilamide | River Scheldt | Spotsampling | Westerschelde | River Scheldt (Downstream)
SH_22_05 | 2022-11-22 | River Scheldt (Westerschelde) | MIC_S_036 | Microplastics (> 100 µm) | Sediment | [6 empty] | NA | 24.7 | 1899-12-31 23:38 |  | NA | MIC_S_036_675 | C | Polyacrilamide | 76.17 | 0.166 | 0.0602 | 0.166 | 1.3708e-07 |  | NA | 2.7575 | 0.021832 | 0.21839 | Non-filaments | SC1 | opaque |  | UNDEFINED | Undefined micro-litter items | Undefined micro-litter items | polyacrilamide | River Scheldt | Spotsampling | Westerschelde | River Scheldt (Downstream)
SH_22_05 | 2022-11-22 | River Scheldt (Westerschelde) | MIC_S_036 | Microplastics (> 100 µm) | Sediment | [6 empty] | NA | 24.7 | 1899-12-31 23:38 |  | NA | MIC_S_036_676 | C | Polyacrilamide | 75.79 | 0.2309 | 0.1324 | 0.2309 | 1.4583e-06 |  | NA | 1.744 | 0.075919 | 0.43421 | Non-filaments | SC1 | opaque |  | UNDEFINED | Undefined micro-litter items | Undefined micro-litter items | polyacrilamide | River Scheldt | Spotsampling | Westerschelde | River Scheldt (Downstream)
SH_22_05 | 2022-11-22 | River Scheldt (Westerschelde) | MIC_S_036 | Microplastics (> 100 µm) | Sediment | [6 empty] | NA | 24.7 | 1899-12-31 23:38 |  | NA | MIC_S_036_677 | C | Polyacrilamide | 77.22 | 0.1874 | 0.1129 | 0.1874 | 9.0419e-07 |  | NA | 1.6599 | 0.068017 | 0.46761 | Non-filaments | SC1 | opaque |  | UNDEFINED | Undefined micro-litter items | Undefined micro-litter items | polyacrilamide | River Scheldt | Spotsampling | Westerschelde | River Scheldt (Downstream)
SH_22_05 | 2022-11-22 | River Scheldt (Westerschelde) | MIC_S_036 | Microplastics (> 100 µm) | Sediment | [6 empty] | NA | 24.7 | 1899-12-31 23:38 |  | NA | MIC_S_036_678 | C | Polyacrilamide | 75.5 | 0.2768 | 0.1956 | 0.2768 | 4.702e-06 |  | NA | 1.4151 | 0.13822 | 0.59402 | Non-filaments | SC1 | opaque |  | UNDEFINED | Undefined micro-litter items | Undefined micro-litter items | polyacrilamide | River Scheldt | Spotsampling | Westerschelde | River Scheldt (Downstream)
SH_22_05 | 2022-11-22 | River Scheldt (Westerschelde) | MIC_S_036 | Microplastics (> 100 µm) | Sediment | [6 empty] | NA | 24.7 | 1899-12-31 23:38 |  | NA | MIC_S_036_679 | C | Polyacrilamide | 79.34 | 0.2726 | 0.1034 | 0.2726 | 6.9461e-07 |  | NA | 2.6364 | 0.039221 | 0.23361 | Non-filaments | SC1 | opaque |  | UNDEFINED | Undefined micro-litter items | Undefined micro-litter items | polyacrilamide | River Scheldt | Spotsampling | Westerschelde | River Scheldt (Downstream)
SH_22_05 | 2022-11-22 | River Scheldt (Westerschelde) | MIC_S_036 | Microplastics (> 100 µm) | Sediment | [6 empty] | NA | 24.7 | 1899-12-31 23:38 |  | NA | MIC_S_036_68 | A | Polyacrilamide | 81.86 | 0.1584 | 0.0778 | 0.1584 | 2.9588e-07 |  | NA | 2.036 | 0.038212 | 0.34422 | Non-filaments | SC1 | opaque |  | UNDEFINED | Undefined micro-litter items | Undefined micro-litter items | polyacrilamide | River Scheldt | Spotsampling | Westerschelde | River Scheldt (Downstream)
SH_22_05 | 2022-11-22 | River Scheldt (Westerschelde) | MIC_S_036 | Microplastics (> 100 µm) | Sediment | [6 empty] | NA | 24.7 | 1899-12-31 23:38 |  | NA | MIC_S_036_680 | C | Polyacrilamide | 78.75 | 0.3746 | 0.1752 | 0.3746 | 3.379e-06 |  | NA | 2.1381 | 0.081941 | 0.31985 | Non-filaments | SC1 | opaque |  | UNDEFINED | Undefined micro-litter items | Undefined micro-litter items | polyacrilamide | River Scheldt | Spotsampling | Westerschelde | River Scheldt (Downstream)
SH_22_05 | 2022-11-22 | River Scheldt (Westerschelde) | MIC_S_036 | Microplastics (> 100 µm) | Sediment | [6 empty] | NA | 24.7 | 1899-12-31 23:38 |  | NA | MIC_S_036_681 | C | Polyacrilamide | 76.08 | 0.2867 | 0.1072 | 0.2867 | 7.7404e-07 |  | NA | 2.6744 | 0.040083 | 0.22864 | Non-filaments | SC1 | opaque |  | UNDEFINED | Undefined micro-litter items | Undefined micro-litter items | polyacrilamide | River Scheldt | Spotsampling | Westerschelde | River Scheldt (Downstream)
SH_22_05 | 2022-11-22 | River Scheldt (Westerschelde) | MIC_S_036 | Microplastics (> 100 µm) | Sediment | [6 empty] | NA | 24.7 | 1899-12-31 23:38 |  | NA | MIC_S_036_682 | C | Polyacrilamide | 75.68 | 0.2799 | 0.1739 | 0.2799 | 3.3043e-06 |  | NA | 1.6095 | 0.10804 | 0.48972 | Non-filaments | SC1 | opaque |  | UNDEFINED | Undefined micro-litter items | Undefined micro-litter items | polyacrilamide | River Scheldt | Spotsampling | Westerschelde | River Scheldt (Downstream)
SH_22_05 | 2022-11-22 | River Scheldt (Westerschelde) | MIC_S_036 | Microplastics (> 100 µm) | Sediment | [6 empty] | NA | 24.7 | 1899-12-31 23:38 |  | NA | MIC_S_036_683 | C | Polyacrilamide | 77.3 | 0.3072 | 0.0873 | 0.3072 | 4.1804e-07 |  | NA | 3.5189 | 0.024809 | 0.15149 | Non-filaments | SC1 | opaque |  | UNDEFINED | Undefined micro-litter items | Undefined micro-litter items | polyacrilamide | River Scheldt | Spotsampling | Westerschelde | River Scheldt (Downstream)
SH_22_05 | 2022-11-22 | River Scheldt (Westerschelde) | MIC_S_036 | Microplastics (> 100 µm) | Sediment | [6 empty] | NA | 24.7 | 1899-12-31 23:38 |  | NA | MIC_S_036_684 | C | Polyacrilamide | 78.37 | 0.3824 | 0.2529 | 0.3824 | 1.0163e-05 |  | NA | 1.5121 | 0.16726 | 0.53783 | Non-filaments | SC1 | opaque |  | UNDEFINED | Undefined micro-litter items | Undefined micro-litter items | polyacrilamide | River Scheldt | Spotsampling | Westerschelde | River Scheldt (Downstream)
SH_22_05 | 2022-11-22 | River Scheldt (Westerschelde) | MIC_S_036 | Microplastics (> 100 µm) | Sediment | [6 empty] | NA | 24.7 | 1899-12-31 23:38 |  | NA | MIC_S_036_685 | C | Polyacrilamide | 78.38 | 0.3568 | 0.1338 | 0.3568 | 1.505e-06 |  | NA | 2.6667 | 0.050175 | 0.22964 | Non-filaments | SC1 | opaque |  | UNDEFINED | Undefined micro-litter items | Undefined micro-litter items | polyacrilamide | River Scheldt | Spotsampling | Westerschelde | River Scheldt (Downstream)
SH_22_05 | 2022-11-22 | River Scheldt (Westerschelde) | MIC_S_036 | Microplastics (> 100 µm) | Sediment | [6 empty] | NA | 24.7 | 1899-12-31 23:38 |  | NA | MIC_S_036_686 | C | Polyacrilamide | 75.7 | 0.2565 | 0.1209 | 0.2565 | 1.1103e-06 |  | NA | 2.1216 | 0.056986 | 0.3236 | Non-filaments | SC1 | opaque |  | UNDEFINED | Undefined micro-litter items | Undefined micro-litter items | polyacrilamide | River Scheldt | Spotsampling | Westerschelde | River Scheldt (Downstream)
SH_22_05 | 2022-11-22 | River Scheldt (Westerschelde) | MIC_S_036 | Microplastics (> 100 µm) | Sediment | [6 empty] | NA | 24.7 | 1899-12-31 23:38 |  | NA | MIC_S_036_687 | C | Polyacrilamide | 77.47 | 0.6021 | 0.2985 | 0.6021 | 1.6711e-05 |  | NA | 2.0171 | 0.14799 | 0.34907 | Non-filaments | SC2 | opaque |  | UNDEFINED | Undefined micro-litter items | Undefined micro-litter items | polyacrilamide | River Scheldt | Spotsampling | Westerschelde | River Scheldt (Downstream)
SH_22_05 | 2022-11-22 | River Scheldt (Westerschelde) | MIC_S_036 | Microplastics (> 100 µm) | Sediment | [6 empty] | NA | 24.7 | 1899-12-31 23:38 |  | NA | MIC_S_036_688 | C | Polyacrilamide | 79.19 | 0.1072 | 0.0547 | 0.1072 | 1.0284e-07 |  | NA | 1.9598 | 0.027911 | 0.36449 | Non-filaments | SC1 | opaque |  | UNDEFINED | Undefined micro-litter items | Undefined micro-litter items | polyacrilamide | River Scheldt | Spotsampling | Westerschelde | River Scheldt (Downstream)
SH_22_05 | 2022-11-22 | River Scheldt (Westerschelde) | MIC_S_036 | Microplastics (> 100 µm) | Sediment | [6 empty] | NA | 24.7 | 1899-12-31 23:38 |  | NA | MIC_S_036_689 | C | Polyacrilamide | 76.67 | 0.1518 | 0.0926 | 0.1518 | 4.989e-07 |  | NA | 1.6393 | 0.056487 | 0.47644 | Non-filaments | SC1 | opaque |  | UNDEFINED | Undefined micro-litter items | Undefined micro-litter items | polyacrilamide | River Scheldt | Spotsampling | Westerschelde | River Scheldt (Downstream)
SH_22_05 | 2022-11-22 | River Scheldt (Westerschelde) | MIC_S_036 | Microplastics (> 100 µm) | Sediment | [6 empty] | NA | 24.7 | 1899-12-31 23:38 |  | NA | MIC_S_036_69 | A | Polyacrilamide | 80.88 | 0.1282 | 0.0525 | 0.1282 | 9.092e-08 |  | NA | 2.4419 | 0.0215 | 0.26206 | Non-filaments | SC1 | opaque |  | UNDEFINED | Undefined micro-litter items | Undefined micro-litter items | polyacrilamide | River Scheldt | Spotsampling | Westerschelde | River Scheldt (Downstream)
SH_22_05 | 2022-11-22 | River Scheldt (Westerschelde) | MIC_S_036 | Microplastics (> 100 µm) | Sediment | [6 empty] | NA | 24.7 | 1899-12-31 23:38 |  | NA | MIC_S_036_690 | C | Polyacrilamide | 77.09 | 0.6156 | 0.3537 | 0.6156 | 2.7803e-05 |  | NA | 1.7405 | 0.20322 | 0.43552 | Non-filaments | SC2 | opaque |  | UNDEFINED | Undefined micro-litter items | Undefined micro-litter items | polyacrilamide | River Scheldt | Spotsampling | Westerschelde | River Scheldt (Downstream)
SH_22_05 | 2022-11-22 | River Scheldt (Westerschelde) | MIC_S_036 | Microplastics (> 100 µm) | Sediment | [6 empty] | NA | 24.7 | 1899-12-31 23:38 |  | NA | MIC_S_036_691 | C | Polyacrilamide | 76.35 | 0.2087 | 0.1139 | 0.2087 | 9.2843e-07 |  | NA | 1.8323 | 0.062162 | 0.40318 | Non-filaments | SC1 | opaque |  | UNDEFINED | Undefined micro-litter items | Undefined micro-litter items | polyacrilamide | River Scheldt | Spotsampling | Westerschelde | River Scheldt (Downstream)
SH_22_05 | 2022-11-22 | River Scheldt (Westerschelde) | MIC_S_036 | Microplastics (> 100 µm) | Sediment | [6 empty] | NA | 24.7 | 1899-12-31 23:38 |  | NA | MIC_S_036_692 | C | Polyacrilamide | 76.64 | 0.3429 | 0.2348 | 0.3429 | 8.1334e-06 |  | NA | 1.4604 | 0.16078 | 0.56663 | Non-filaments | SC1 | opaque |  | UNDEFINED | Undefined micro-litter items | Undefined micro-litter items | polyacrilamide | River Scheldt | Spotsampling | Westerschelde | River Scheldt (Downstream)
SH_22_05 | 2022-11-22 | River Scheldt (Westerschelde) | MIC_S_036 | Microplastics (> 100 µm) | Sediment | [6 empty] | NA | 24.7 | 1899-12-31 23:38 |  | NA | MIC_S_036_693 | C | Polyacrilamide | 76.11 | 0.2362 | 0.1052 | 0.2362 | 7.3152e-07 |  | NA | 2.2452 | 0.046855 | 0.29724 | Non-filaments | SC1 | opaque |  | UNDEFINED | Undefined micro-litter items | Undefined micro-litter items | polyacrilamide | River Scheldt | Spotsampling | Westerschelde | River Scheldt (Downstream)
SH_22_05 | 2022-11-22 | River Scheldt (Westerschelde) | MIC_S_036 | Microplastics (> 100 µm) | Sediment | [6 empty] | NA | 24.7 | 1899-12-31 23:38 |  | NA | MIC_S_036_694 | C | Polyacrilamide | 76.55 | 0.2037 | 0.1355 | 0.2037 | 1.5631e-06 |  | NA | 1.5033 | 0.090134 | 0.54253 | Non-filaments | SC1 | opaque |  | UNDEFINED | Undefined micro-litter items | Undefined micro-litter items | polyacrilamide | River Scheldt | Spotsampling | Westerschelde | River Scheldt (Downstream)
SH_22_05 | 2022-11-22 | River Scheldt (Westerschelde) | MIC_S_036 | Microplastics (> 100 µm) | Sediment | [6 empty] | NA | 24.7 | 1899-12-31 23:38 |  | NA | MIC_S_036_695 | C | Polyacrilamide | 76.43 | 0.2783 | 0.1849 | 0.2783 | 3.9718e-06 |  | NA | 1.5051 | 0.12285 | 0.54155 | Non-filaments | SC1 | opaque |  | UNDEFINED | Undefined micro-litter items | Undefined micro-litter items | polyacrilamide | River Scheldt | Spotsampling | Westerschelde | River Scheldt (Downstream)
SH_22_05 | 2022-11-22 | River Scheldt (Westerschelde) | MIC_S_036 | Microplastics (> 100 µm) | Sediment | [6 empty] | NA | 24.7 | 1899-12-31 23:38 |  | NA | MIC_S_036_696 | C | Polyacrilamide | 76.22 | 0.3866 | 0.2489 | 0.3866 | 9.6885e-06 |  | NA | 1.5532 | 0.16025 | 0.51659 | Non-filaments | SC1 | opaque |  | UNDEFINED | Undefined micro-litter items | Undefined micro-litter items | polyacrilamide | River Scheldt | Spotsampling | Westerschelde | River Scheldt (Downstream)
SH_22_05 | 2022-11-22 | River Scheldt (Westerschelde) | MIC_S_036 | Microplastics (> 100 µm) | Sediment | [6 empty] | NA | 24.7 | 1899-12-31 23:38 |  | NA | MIC_S_036_697 | C | Polyacrilamide | 75.3 | 0.2624 | 0.079 | 0.2624 | 3.0979e-07 |  | NA | 3.3215 | 0.023784 | 0.16519 | Non-filaments | SC1 | opaque |  | UNDEFINED | Undefined micro-litter items | Undefined micro-litter items | polyacrilamide | River Scheldt | Spotsampling | Westerschelde | River Scheldt (Downstream)
SH_22_05 | 2022-11-22 | River Scheldt (Westerschelde) | MIC_S_036 | Microplastics (> 100 µm) | Sediment | [6 empty] | NA | 24.7 | 1899-12-31 23:38 |  | NA | MIC_S_036_698 | C | Polyacrilamide | 78.26 | 0.43 | 0.2304 | 0.43 | 7.6847e-06 |  | NA | 1.8663 | 0.12345 | 0.39221 | Non-filaments | SC1 | opaque |  | UNDEFINED | Undefined micro-litter items | Undefined micro-litter items | polyacrilamide | River Scheldt | Spotsampling | Westerschelde | River Scheldt (Downstream)
SH_22_05 | 2022-11-22 | River Scheldt (Westerschelde) | MIC_S_036 | Microplastics (> 100 µm) | Sediment | [6 empty] | NA | 24.7 | 1899-12-31 23:38 |  | NA | MIC_S_036_699 | C | Polyacrilamide | 76.01 | 0.2076 | 0.1323 | 0.2076 | 1.455e-06 |  | NA | 1.5692 | 0.084313 | 0.50874 | Non-filaments | SC1 | opaque |  | UNDEFINED | Undefined micro-litter items | Undefined micro-litter items | polyacrilamide | River Scheldt | Spotsampling | Westerschelde | River Scheldt (Downstream)
SH_22_05 | 2022-11-22 | River Scheldt (Westerschelde) | MIC_S_036 | Microplastics (> 100 µm) | Sediment | [6 empty] | NA | 24.7 | 1899-12-31 23:38 |  | NA | MIC_S_036_7 | A | Polyacrilamide | 88.17 | 0.132 | 0.0445 | 0.132 | 5.5368e-08 |  | NA | 2.9663 | 0.015002 | 0.19574 | Non-filaments | SC1 | opaque |  | UNDEFINED | Undefined micro-litter items | Undefined micro-litter items | polyacrilamide | River Scheldt | Spotsampling | Westerschelde | River Scheldt (Downstream)
SH_22_05 | 2022-11-22 | River Scheldt (Westerschelde) | MIC_S_036 | Microplastics (> 100 µm) | Sediment | [6 empty] | NA | 24.7 | 1899-12-31 23:38 |  | NA | MIC_S_036_70 | A | Polyacrilamide | 82.32 | 0.1207 | 0.036 | 0.1207 | 2.9315e-08 |  | NA | 3.3528 | 0.010737 | 0.16289 | Non-filaments | SC1 | opaque |  | UNDEFINED | Undefined micro-litter items | Undefined micro-litter items | polyacrilamide | River Scheldt | Spotsampling | Westerschelde | River Scheldt (Downstream)
SH_22_05 | 2022-11-22 | River Scheldt (Westerschelde) | MIC_S_036 | Microplastics (> 100 µm) | Sediment | [6 empty] | NA | 24.7 | 1899-12-31 23:38 |  | NA | MIC_S_036_700 | C | Polyacrilamide | 75.1 | 0.203 | 0.1128 | 0.203 | 9.0179e-07 |  | NA | 1.7996 | 0.062679 | 0.41421 | Non-filaments | SC1 | opaque |  | UNDEFINED | Undefined micro-litter items | Undefined micro-litter items | polyacrilamide | River Scheldt | Spotsampling | Westerschelde | River Scheldt (Downstream)
SH_22_05 | 2022-11-22 | River Scheldt (Westerschelde) | MIC_S_036 | Microplastics (> 100 µm) | Sediment | [6 empty] | NA | 24.7 | 1899-12-31 23:38 |  | NA | MIC_S_036_701 | C | Polyacrilamide | 75.8 | 0.51 | 0.2629 | 0.51 | 1.1417e-05 |  | NA | 1.9399 | 0.13552 | 0.37011 | Non-filaments | SC2 | opaque |  | UNDEFINED | Undefined micro-litter items | Undefined micro-litter items | polyacrilamide | River Scheldt | Spotsampling | Westerschelde | River Scheldt (Downstream)
SH_22_05 | 2022-11-22 | River Scheldt (Westerschelde) | MIC_S_036 | Microplastics (> 100 µm) | Sediment | [6 empty] | NA | 24.7 | 1899-12-31 23:38 |  | NA | MIC_S_036_702 | C | Polyacrilamide | 77.75 | 0.4828 | 0.1998 | 0.4828 | 5.0115e-06 |  | NA | 2.4164 | 0.082684 | 0.26622 | Non-filaments | SC1 | opaque |  | UNDEFINED | Undefined micro-litter items | Undefined micro-litter items | polyacrilamide | River Scheldt | Spotsampling | Westerschelde | River Scheldt (Downstream)
SH_22_05 | 2022-11-22 | River Scheldt (Westerschelde) | MIC_S_036 | Microplastics (> 100 µm) | Sediment | [6 empty] | NA | 24.7 | 1899-12-31 23:38 |  | NA | MIC_S_036_703 | C | Polyacrilamide | 76.13 | 0.1012 | 0.0566 | 0.1012 | 1.1393e-07 |  | NA | 1.788 | 0.031656 | 0.41827 | Non-filaments | SC1 | opaque |  | UNDEFINED | Undefined micro-litter items | Undefined micro-litter items | polyacrilamide | River Scheldt | Spotsampling | Westerschelde | River Scheldt (Downstream)
SH_22_05 | 2022-11-22 | River Scheldt (Westerschelde) | MIC_S_036 | Microplastics (> 100 µm) | Sediment | [6 empty] | NA | 24.7 | 1899-12-31 23:38 |  | NA | MIC_S_036_704 | C | Polyacrilamide | 76.47 | 0.2342 | 0.0968 | 0.2342 | 5.6991e-07 |  | NA | 2.4194 | 0.04001 | 0.26573 | Non-filaments | SC1 | opaque |  | UNDEFINED | Undefined micro-litter items | Undefined micro-litter items | polyacrilamide | River Scheldt | Spotsampling | Westerschelde | River Scheldt (Downstream)
SH_22_05 | 2022-11-22 | River Scheldt (Westerschelde) | MIC_S_036 | Microplastics (> 100 µm) | Sediment | [6 empty] | NA | 24.7 | 1899-12-31 23:38 |  | NA | MIC_S_036_705 | C | Polyacrilamide | 76.93 | 0.1961 | 0.106 | 0.1961 | 7.4834e-07 |  | NA | 1.85 | 0.057297 | 0.39741 | Non-filaments | SC1 | opaque |  | UNDEFINED | Undefined micro-litter items | Undefined micro-litter items | polyacrilamide | River Scheldt | Spotsampling | Westerschelde | River Scheldt (Downstream)
SH_22_05 | 2022-11-22 | River Scheldt (Westerschelde) | MIC_S_036 | Microplastics (> 100 µm) | Sediment | [6 empty] | NA | 24.7 | 1899-12-31 23:38 |  | NA | MIC_S_036_706 | C | Polyacrilamide | 77.21 | 1.0163 | 0.334 | 1.0163 | 2.3411e-05 |  | NA | 3.0428 | 0.10977 | 0.1884 | Non-filaments | SC2 | opaque |  | UNDEFINED | Undefined micro-litter items | Undefined micro-litter items | polyacrilamide | River Scheldt | Spotsampling | Westerschelde | River Scheldt (Downstream)
SH_22_05 | 2022-11-22 | River Scheldt (Westerschelde) | MIC_S_036 | Microplastics (> 100 µm) | Sediment | [6 empty] | NA | 24.7 | 1899-12-31 23:38 |  | NA | MIC_S_036_707 | C | Polyacrilamide | 75.98 | 0.2508 | 0.1306 | 0.2508 | 1.3996e-06 |  | NA | 1.9204 | 0.068008 | 0.37577 | Non-filaments | SC1 | opaque |  | UNDEFINED | Undefined micro-litter items | Undefined micro-litter items | polyacrilamide | River Scheldt | Spotsampling | Westerschelde | River Scheldt (Downstream)
SH_22_05 | 2022-11-22 | River Scheldt (Westerschelde) | MIC_S_036 | Microplastics (> 100 µm) | Sediment | [6 empty] | NA | 24.7 | 1899-12-31 23:38 |  | NA | MIC_S_036_708 | C | Polyacrilamide | 77.07 | 0.6246 | 0.4101 | 0.6246 | 4.3336e-05 |  | NA | 1.523 | 0.26926 | 0.53202 | Non-filaments | SC2 | opaque |  | UNDEFINED | Undefined micro-litter items | Undefined micro-litter items | polyacrilamide | River Scheldt | Spotsampling | Westerschelde | River Scheldt (Downstream)
SH_22_05 | 2022-11-22 | River Scheldt (Westerschelde) | MIC_S_036 | Microplastics (> 100 µm) | Sediment | [6 empty] | NA | 24.7 | 1899-12-31 23:38 |  | NA | MIC_S_036_709 | C | Polyacrilamide | 75.14 | 0.2499 | 0.1699 | 0.2499 | 3.0815e-06 |  | NA | 1.4709 | 0.11551 | 0.56058 | Non-filaments | SC1 | opaque |  | UNDEFINED | Undefined micro-litter items | Undefined micro-litter items | polyacrilamide | River Scheldt | Spotsampling | Westerschelde | River Scheldt (Downstream)
SH_22_05 | 2022-11-22 | River Scheldt (Westerschelde) | MIC_S_036 | Microplastics (> 100 µm) | Sediment | [6 empty] | NA | 24.7 | 1899-12-31 23:38 |  | NA | MIC_S_036_71 | A | Polyacrilamide | 85.62 | 0.1417 | 0.0613 | 0.1417 | 1.4473e-07 |  | NA | 2.3116 | 0.026519 | 0.28454 | Non-filaments | SC1 | opaque |  | UNDEFINED | Undefined micro-litter items | Undefined micro-litter items | polyacrilamide | River Scheldt | Spotsampling | Westerschelde | River Scheldt (Downstream)
SH_22_05 | 2022-11-22 | River Scheldt (Westerschelde) | MIC_S_036 | Microplastics (> 100 µm) | Sediment | [6 empty] | NA | 24.7 | 1899-12-31 23:38 |  | NA | MIC_S_036_710 | C | Polyacrilamide | 78.85 | 0.3348 | 0.1463 | 0.3348 | 1.9675e-06 |  | NA | 2.2884 | 0.06393 | 0.28886 | Non-filaments | SC1 | opaque |  | UNDEFINED | Undefined micro-litter items | Undefined micro-litter items | polyacrilamide | River Scheldt | Spotsampling | Westerschelde | River Scheldt (Downstream)
SH_22_05 | 2022-11-22 | River Scheldt (Westerschelde) | MIC_S_036 | Microplastics (> 100 µm) | Sediment | [6 empty] | NA | 24.7 | 1899-12-31 23:38 |  | NA | MIC_S_036_711 | C | Polyacrilamide | 75.22 | 0.1193 | 0.0759 | 0.1193 | 2.7473e-07 |  | NA | 1.5718 | 0.048288 | 0.50746 | Non-filaments | SC1 | opaque |  | UNDEFINED | Undefined micro-litter items | Undefined micro-litter items | polyacrilamide | River Scheldt | Spotsampling | Westerschelde | River Scheldt (Downstream)
SH_22_05 | 2022-11-22 | River Scheldt (Westerschelde) | MIC_S_036 | Microplastics (> 100 µm) | Sediment | [6 empty] | NA | 24.7 | 1899-12-31 23:38 |  | NA | MIC_S_036_712 | C | Polyacrilamide | 76.15 | 0.422 | 0.1976 | 0.422 | 4.8478e-06 |  | NA | 2.1356 | 0.092525 | 0.32041 | Non-filaments | SC1 | opaque |  | UNDEFINED | Undefined micro-litter items | Undefined micro-litter items | polyacrilamide | River Scheldt | Spotsampling | Westerschelde | River Scheldt (Downstream)
SH_22_05 | 2022-11-22 | River Scheldt (Westerschelde) | MIC_S_036 | Microplastics (> 100 µm) | Sediment | [6 empty] | NA | 24.7 | 1899-12-31 23:38 |  | NA | MIC_S_036_713 | C | Polyacrilamide | 77.38 | 0.3866 | 0.268 | 0.3866 | 1.2094e-05 |  | NA | 1.4425 | 0.18578 | 0.57718 | Non-filaments | SC1 | opaque |  | UNDEFINED | Undefined micro-litter items | Undefined micro-litter items | polyacrilamide | River Scheldt | Spotsampling | Westerschelde | River Scheldt (Downstream)
SH_22_05 | 2022-11-22 | River Scheldt (Westerschelde) | MIC_S_036 | Microplastics (> 100 µm) | Sediment | [6 empty] | NA | 24.7 | 1899-12-31 23:38 |  | NA | MIC_S_036_714 | C | Polyacrilamide | 75.61 | 0.5906 | 0.3029 | 0.5906 | 1.7461e-05 |  | NA | 1.9498 | 0.15535 | 0.36729 | Non-filaments | SC2 | opaque |  | UNDEFINED | Undefined micro-litter items | Undefined micro-litter items | polyacrilamide | River Scheldt | Spotsampling | Westerschelde | River Scheldt (Downstream)
SH_22_05 | 2022-11-22 | River Scheldt (Westerschelde) | MIC_S_036 | Microplastics (> 100 µm) | Sediment | [6 empty] | NA | 24.7 | 1899-12-31 23:38 |  | NA | MIC_S_036_715 | C | Polyacrilamide | 76.37 | 0.4334 | 0.319 | 0.4334 | 2.0396e-05 |  | NA | 1.3586 | 0.2348 | 0.63147 | Non-filaments | SC1 | opaque |  | UNDEFINED | Undefined micro-litter items | Undefined micro-litter items | polyacrilamide | River Scheldt | Spotsampling | Westerschelde | River Scheldt (Downstream)
SH_22_05 | 2022-11-22 | River Scheldt (Westerschelde) | MIC_S_036 | Microplastics (> 100 µm) | Sediment | [6 empty] | NA | 24.7 | 1899-12-31 23:38 |  | NA | MIC_S_036_716 | C | Polyacrilamide | 76.41 | 0.7274 | 0.3534 | 0.7274 | 2.7732e-05 |  | NA | 2.0583 | 0.1717 | 0.33864 | Non-filaments | SC2 | opaque |  | UNDEFINED | Undefined micro-litter items | Undefined micro-litter items | polyacrilamide | River Scheldt | Spotsampling | Westerschelde | River Scheldt (Downstream)
SH_22_05 | 2022-11-22 | River Scheldt (Westerschelde) | MIC_S_036 | Microplastics (> 100 µm) | Sediment | [6 empty] | NA | 24.7 | 1899-12-31 23:38 |  | NA | MIC_S_036_717 | C | Polyacrilamide | 79.99 | 0.6069 | 0.277 | 0.6069 | 1.3354e-05 |  | NA | 2.191 | 0.12643 | 0.30835 | Non-filaments | SC2 | opaque |  | UNDEFINED | Undefined micro-litter items | Undefined micro-litter items | polyacrilamide | River Scheldt | Spotsampling | Westerschelde | River Scheldt (Downstream)
SH_22_05 | 2022-11-22 | River Scheldt (Westerschelde) | MIC_S_036 | Microplastics (> 100 µm) | Sediment | [6 empty] | NA | 24.7 | 1899-12-31 23:38 |  | NA | MIC_S_036_718 | C | Polyacrilamide | 75.43 | 0.1586 | 0.1092 | 0.1586 | 8.1818e-07 |  | NA | 1.4524 | 0.075187 | 0.57132 | Non-filaments | SC1 | opaque |  | UNDEFINED | Undefined micro-litter items | Undefined micro-litter items | polyacrilamide | River Scheldt | Spotsampling | Westerschelde | River Scheldt (Downstream)
SH_22_05 | 2022-11-22 | River Scheldt (Westerschelde) | MIC_S_036 | Microplastics (> 100 µm) | Sediment | [6 empty] | NA | 24.7 | 1899-12-31 23:38 |  | NA | MIC_S_036_719 | C | Polyacrilamide | 78.76 | 0.5419 | 0.2754 | 0.5419 | 1.3124e-05 |  | NA | 1.9677 | 0.13996 | 0.3623 | Non-filaments | SC2 | opaque |  | UNDEFINED | Undefined micro-litter items | Undefined micro-litter items | polyacrilamide | River Scheldt | Spotsampling | Westerschelde | River Scheldt (Downstream)
SH_22_05 | 2022-11-22 | River Scheldt (Westerschelde) | MIC_S_036 | Microplastics (> 100 µm) | Sediment | [6 empty] | NA | 24.7 | 1899-12-31 23:38 |  | NA | MIC_S_036_72 | A | Polyacrilamide | 84.44 | 0.1863 | 0.0782 | 0.1863 | 3.0047e-07 |  | NA | 2.3824 | 0.032825 | 0.27195 | Non-filaments | SC1 | opaque |  | UNDEFINED | Undefined micro-litter items | Undefined micro-litter items | polyacrilamide | River Scheldt | Spotsampling | Westerschelde | River Scheldt (Downstream)
SH_22_05 | 2022-11-22 | River Scheldt (Westerschelde) | MIC_S_036 | Microplastics (> 100 µm) | Sediment | [6 empty] | NA | 24.7 | 1899-12-31 23:38 |  | NA | MIC_S_036_720 | C | Polyacrilamide | 75.44 | 1.2355 | 0.4519 | 1.2355 | 5.7984e-05 |  | NA | 2.734 | 0.16529 | 0.22121 | Non-filaments | SC2 | opaque |  | UNDEFINED | Undefined micro-litter items | Undefined micro-litter items | polyacrilamide | River Scheldt | Spotsampling | Westerschelde | River Scheldt (Downstream)
SH_22_05 | 2022-11-22 | River Scheldt (Westerschelde) | MIC_S_036 | Microplastics (> 100 µm) | Sediment | [6 empty] | NA | 24.7 | 1899-12-31 23:38 |  | NA | MIC_S_036_721 | C | Polyacrilamide | 78.5 | 0.2386 | 0.1224 | 0.2386 | 1.1522e-06 |  | NA | 1.9493 | 0.06279 | 0.36742 | Non-filaments | SC1 | opaque |  | UNDEFINED | Undefined micro-litter items | Undefined micro-litter items | polyacrilamide | River Scheldt | Spotsampling | Westerschelde | River Scheldt (Downstream)
SH_22_05 | 2022-11-22 | River Scheldt (Westerschelde) | MIC_S_036 | Microplastics (> 100 µm) | Sediment | [6 empty] | NA | 24.7 | 1899-12-31 23:38 |  | NA | MIC_S_036_722 | C | Polyacrilamide | 78.1 | 0.1457 | 0.0935 | 0.1457 | 5.1359e-07 |  | NA | 1.5583 | 0.060002 | 0.51408 | Non-filaments | SC1 | opaque |  | UNDEFINED | Undefined micro-litter items | Undefined micro-litter items | polyacrilamide | River Scheldt | Spotsampling | Westerschelde | River Scheldt (Downstream)
SH_22_05 | 2022-11-22 | River Scheldt (Westerschelde) | MIC_S_036 | Microplastics (> 100 µm) | Sediment | [6 empty] | NA | 24.7 | 1899-12-31 23:38 |  | NA | MIC_S_036_723 | C | Polyacrilamide | 77.09 | 0.2898 | 0.178 | 0.2898 | 3.5436e-06 |  | NA | 1.6281 | 0.10933 | 0.48137 | Non-filaments | SC1 | opaque |  | UNDEFINED | Undefined micro-litter items | Undefined micro-litter items | polyacrilamide | River Scheldt | Spotsampling | Westerschelde | River Scheldt (Downstream)
SH_22_05 | 2022-11-22 | River Scheldt (Westerschelde) | MIC_S_036 | Microplastics (> 100 µm) | Sediment | [6 empty] | NA | 24.7 | 1899-12-31 23:38 |  | NA | MIC_S_036_724 | C | Polyacrilamide | 75.3 | 0.5601 | 0.2128 | 0.5601 | 6.0547e-06 |  | NA | 2.632 | 0.08085 | 0.23419 | Non-filaments | SC2 | opaque |  | UNDEFINED | Undefined micro-litter items | Undefined micro-litter items | polyacrilamide | River Scheldt | Spotsampling | Westerschelde | River Scheldt (Downstream)
SH_22_05 | 2022-11-22 | River Scheldt (Westerschelde) | MIC_S_036 | Microplastics (> 100 µm) | Sediment | [6 empty] | NA | 24.7 | 1899-12-31 23:38 |  | NA | MIC_S_036_725 | C | Polyacrilamide | 75.85 | 0.2743 | 0.1334 | 0.2743 | 1.4916e-06 |  | NA | 2.0562 | 0.064876 | 0.33915 | Non-filaments | SC1 | opaque |  | UNDEFINED | Undefined micro-litter items | Undefined micro-litter items | polyacrilamide | River Scheldt | Spotsampling | Westerschelde | River Scheldt (Downstream)
SH_22_05 | 2022-11-22 | River Scheldt (Westerschelde) | MIC_S_036 | Microplastics (> 100 µm) | Sediment | [6 empty] | NA | 24.7 | 1899-12-31 23:38 |  | NA | MIC_S_036_726 | C | Polyacrilamide | 75.31 | 0.1555 | 0.0881 | 0.1555 | 4.2964e-07 |  | NA | 1.765 | 0.049914 | 0.42645 | Non-filaments | SC1 | opaque |  | UNDEFINED | Undefined micro-litter items | Undefined micro-litter items | polyacrilamide | River Scheldt | Spotsampling | Westerschelde | River Scheldt (Downstream)
SH_22_05 | 2022-11-22 | River Scheldt (Westerschelde) | MIC_S_036 | Microplastics (> 100 µm) | Sediment | [6 empty] | NA | 24.7 | 1899-12-31 23:38 |  | NA | MIC_S_036_727 | C | Polyacrilamide | 75.48 | 0.4116 | 0.2035 | 0.4116 | 5.2951e-06 |  | NA | 2.0226 | 0.10061 | 0.34764 | Non-filaments | SC1 | opaque |  | UNDEFINED | Undefined micro-litter items | Undefined micro-litter items | polyacrilamide | River Scheldt | Spotsampling | Westerschelde | River Scheldt (Downstream)
SH_22_05 | 2022-11-22 | River Scheldt (Westerschelde) | MIC_S_036 | Microplastics (> 100 µm) | Sediment | [6 empty] | NA | 24.7 | 1899-12-31 23:38 |  | NA | MIC_S_036_728 | C | Polyacrilamide | 77.39 | 0.1837 | 0.0623 | 0.1837 | 1.5193e-07 |  | NA | 2.9486 | 0.021128 | 0.1975 | Non-filaments | SC1 | opaque |  | UNDEFINED | Undefined micro-litter items | Undefined micro-litter items | polyacrilamide | River Scheldt | Spotsampling | Westerschelde | River Scheldt (Downstream)
SH_22_05 | 2022-11-22 | River Scheldt (Westerschelde) | MIC_S_036 | Microplastics (> 100 µm) | Sediment | [6 empty] | NA | 24.7 | 1899-12-31 23:38 |  | NA | MIC_S_036_729 | C | Polyacrilamide | 76.89 | 0.2197 | 0.0897 | 0.2197 | 4.5348e-07 |  | NA | 2.4493 | 0.036623 | 0.26088 | Non-filaments | SC1 | opaque |  | UNDEFINED | Undefined micro-litter items | Undefined micro-litter items | polyacrilamide | River Scheldt | Spotsampling | Westerschelde | River Scheldt (Downstream)
SH_22_05 | 2022-11-22 | River Scheldt (Westerschelde) | MIC_S_036 | Microplastics (> 100 µm) | Sediment | [6 empty] | NA | 24.7 | 1899-12-31 23:38 |  | NA | MIC_S_036_73 | A | Polyacrilamide | 87.43 | 0.2699 | 0.116 | 0.2699 | 9.8074e-07 |  | NA | 2.3267 | 0.049856 | 0.28176 | Non-filaments | SC1 | opaque |  | UNDEFINED | Undefined micro-litter items | Undefined micro-litter items | polyacrilamide | River Scheldt | Spotsampling | Westerschelde | River Scheldt (Downstream)
SH_22_05 | 2022-11-22 | River Scheldt (Westerschelde) | MIC_S_036 | Microplastics (> 100 µm) | Sediment | [6 empty] | NA | 24.7 | 1899-12-31 23:38 |  | NA | MIC_S_036_730 | C | Polyacrilamide | 75.09 | 0.3791 | 0.1674 | 0.3791 | 2.9474e-06 |  | NA | 2.2646 | 0.073919 | 0.29343 | Non-filaments | SC1 | opaque |  | UNDEFINED | Undefined micro-litter items | Undefined micro-litter items | polyacrilamide | River Scheldt | Spotsampling | Westerschelde | River Scheldt (Downstream)
SH_22_05 | 2022-11-22 | River Scheldt (Westerschelde) | MIC_S_036 | Microplastics (> 100 µm) | Sediment | [6 empty] | NA | 24.7 | 1899-12-31 23:38 |  | NA | MIC_S_036_731 | C | Polyacrilamide | 75.31 | 0.5712 | 0.305 | 0.5712 | 1.7827e-05 |  | NA | 1.8728 | 0.16286 | 0.39018 | Non-filaments | SC2 | opaque |  | UNDEFINED | Undefined micro-litter items | Undefined micro-litter items | polyacrilamide | River Scheldt | Spotsampling | Westerschelde | River Scheldt (Downstream)
SH_22_05 | 2022-11-22 | River Scheldt (Westerschelde) | MIC_S_036 | Microplastics (> 100 µm) | Sediment | [6 empty] | NA | 24.7 | 1899-12-31 23:38 |  | NA | MIC_S_036_732 | C | Polyacrilamide | 75.11 | 0.2386 | 0.1455 | 0.2386 | 1.9354e-06 |  | NA | 1.6399 | 0.088727 | 0.4762 | Non-filaments | SC1 | opaque |  | UNDEFINED | Undefined micro-litter items | Undefined micro-litter items | polyacrilamide | River Scheldt | Spotsampling | Westerschelde | River Scheldt (Downstream)
SH_22_05 | 2022-11-22 | River Scheldt (Westerschelde) | MIC_S_036 | Microplastics (> 100 µm) | Sediment | [6 empty] | NA | 24.7 | 1899-12-31 23:38 |  | NA | MIC_S_036_733 | C | Polyacrilamide | 75.57 | 1.4182 | 0.2915 | 1.4182 | 1.5563e-05 |  | NA | 4.8652 | 0.059916 | 0.093186 | Non-filaments | SC2 | opaque |  | UNDEFINED | Undefined micro-litter items | Undefined micro-litter items | polyacrilamide | River Scheldt | Spotsampling | Westerschelde | River Scheldt (Downstream)
SH_22_05 | 2022-11-22 | River Scheldt (Westerschelde) | MIC_S_036 | Microplastics (> 100 µm) | Sediment | [6 empty] | NA | 24.7 | 1899-12-31 23:38 |  | NA | MIC_S_036_734 | C | Polyacrilamide | 75.9 | 0.2188 | 0.0729 | 0.2188 | 2.4342e-07 |  | NA | 3.0014 | 0.024289 | 0.19232 | Non-filaments | SC1 | opaque |  | UNDEFINED | Undefined micro-litter items | Undefined micro-litter items | polyacrilamide | River Scheldt | Spotsampling | Westerschelde | River Scheldt (Downstream)
SH_22_05 | 2022-11-22 | River Scheldt (Westerschelde) | MIC_S_036 | Microplastics (> 100 µm) | Sediment | [6 empty] | NA | 24.7 | 1899-12-31 23:38 |  | NA | MIC_S_036_735 | C | Polyacrilamide | 75.74 | 0.469 | 0.2266 | 0.469 | 7.3107e-06 |  | NA | 2.0697 | 0.10948 | 0.33584 | Non-filaments | SC1 | opaque |  | UNDEFINED | Undefined micro-litter items | Undefined micro-litter items | polyacrilamide | River Scheldt | Spotsampling | Westerschelde | River Scheldt (Downstream)
SH_22_05 | 2022-11-22 | River Scheldt (Westerschelde) | MIC_S_036 | Microplastics (> 100 µm) | Sediment | [6 empty] | NA | 24.7 | 1899-12-31 23:38 |  | NA | MIC_S_036_736 | C | Polyacrilamide | 75.14 | 0.2716 | 0.1996 | 0.2716 | 4.9964e-06 |  | NA | 1.3607 | 0.14669 | 0.63001 | Non-filaments | SC1 | opaque |  | UNDEFINED | Undefined micro-litter items | Undefined micro-litter items | polyacrilamide | River Scheldt | Spotsampling | Westerschelde | River Scheldt (Downstream)
SH_22_05 | 2022-11-22 | River Scheldt (Westerschelde) | MIC_S_036 | Microplastics (> 100 µm) | Sediment | [6 empty] | NA | 24.7 | 1899-12-31 23:38 |  | NA | MIC_S_036_737 | C | Polyacrilamide | 77.1 | 0.5432 | 0.2018 | 0.5432 | 5.1635e-06 |  | NA | 2.6918 | 0.074969 | 0.22643 | Non-filaments | SC2 | opaque |  | UNDEFINED | Undefined micro-litter items | Undefined micro-litter items | polyacrilamide | River Scheldt | Spotsampling | Westerschelde | River Scheldt (Downstream)
SH_22_05 | 2022-11-22 | River Scheldt (Westerschelde) | MIC_S_036 | Microplastics (> 100 µm) | Sediment | [6 empty] | NA | 24.7 | 1899-12-31 23:38 |  | NA | MIC_S_036_738 | C | Polyacrilamide | 75.01 | 0.241 | 0.1148 | 0.241 | 9.5062e-07 |  | NA | 2.0993 | 0.054685 | 0.32877 | Non-filaments | SC1 | opaque |  | UNDEFINED | Undefined micro-litter items | Undefined micro-litter items | polyacrilamide | River Scheldt | Spotsampling | Westerschelde | River Scheldt (Downstream)
SH_22_05 | 2022-11-22 | River Scheldt (Westerschelde) | MIC_S_036 | Microplastics (> 100 µm) | Sediment | [6 empty] | NA | 24.7 | 1899-12-31 23:38 |  | NA | MIC_S_036_739 | C | Polyacrilamide | 75.73 | 0.2037 | 0.1619 | 0.2037 | 2.6664e-06 |  | NA | 1.2582 | 0.12868 | 0.70857 | Non-filaments | SC1 | opaque |  | UNDEFINED | Undefined micro-litter items | Undefined micro-litter items | polyacrilamide | River Scheldt | Spotsampling | Westerschelde | River Scheldt (Downstream)
SH_22_05 | 2022-11-22 | River Scheldt (Westerschelde) | MIC_S_036 | Microplastics (> 100 µm) | Sediment | [6 empty] | NA | 24.7 | 1899-12-31 23:38 |  | NA | MIC_S_036_74 | A | Polyacrilamide | 84.86 | 0.2565 | 0.1113 | 0.2565 | 8.6629e-07 |  | NA | 2.3046 | 0.048295 | 0.28583 | Non-filaments | SC1 | opaque |  | UNDEFINED | Undefined micro-litter items | Undefined micro-litter items | polyacrilamide | River Scheldt | Spotsampling | Westerschelde | River Scheldt (Downstream)
SH_22_05 | 2022-11-22 | River Scheldt (Westerschelde) | MIC_S_036 | Microplastics (> 100 µm) | Sediment | [6 empty] | NA | 24.7 | 1899-12-31 23:38 |  | NA | MIC_S_036_740 | C | Polyacrilamide | 76.76 | 0.264 | 0.1062 | 0.264 | 7.5258e-07 |  | NA | 2.4859 | 0.042721 | 0.25514 | Non-filaments | SC1 | opaque |  | UNDEFINED | Undefined micro-litter items | Undefined micro-litter items | polyacrilamide | River Scheldt | Spotsampling | Westerschelde | River Scheldt (Downstream)
SH_22_05 | 2022-11-22 | River Scheldt (Westerschelde) | MIC_S_036 | Microplastics (> 100 µm) | Sediment | [6 empty] | NA | 24.7 | 1899-12-31 23:38 |  | NA | MIC_S_036_741 | C | Polyacrilamide | 75.65 | 0.2188 | 0.1209 | 0.2188 | 1.1103e-06 |  | NA | 1.8098 | 0.066804 | 0.41074 | Non-filaments | SC1 | opaque |  | UNDEFINED | Undefined micro-litter items | Undefined micro-litter items | polyacrilamide | River Scheldt | Spotsampling | Westerschelde | River Scheldt (Downstream)
SH_22_05 | 2022-11-22 | River Scheldt (Westerschelde) | MIC_S_036 | Microplastics (> 100 µm) | Sediment | [6 empty] | NA | 24.7 | 1899-12-31 23:38 |  | NA | MIC_S_036_742 | C | Polyacrilamide | 78.13 | 0.3418 | 0.194 | 0.3418 | 4.5876e-06 |  | NA | 1.7619 | 0.11011 | 0.42761 | Non-filaments | SC1 | opaque |  | UNDEFINED | Undefined micro-litter items | Undefined micro-litter items | polyacrilamide | River Scheldt | Spotsampling | Westerschelde | River Scheldt (Downstream)
SH_22_05 | 2022-11-22 | River Scheldt (Westerschelde) | MIC_S_036 | Microplastics (> 100 µm) | Sediment | [6 empty] | NA | 24.7 | 1899-12-31 23:38 |  | NA | MIC_S_036_743 | C | Polyacrilamide | 77.43 | 0.43 | 0.1869 | 0.43 | 4.1021e-06 |  | NA | 2.3007 | 0.081236 | 0.28656 | Non-filaments | SC1 | opaque |  | UNDEFINED | Undefined micro-litter items | Undefined micro-litter items | polyacrilamide | River Scheldt | Spotsampling | Westerschelde | River Scheldt (Downstream)
SH_22_05 | 2022-11-22 | River Scheldt (Westerschelde) | MIC_S_036 | Microplastics (> 100 µm) | Sediment | [6 empty] | NA | 24.7 | 1899-12-31 23:38 |  | NA | MIC_S_036_744 | C | Polyacrilamide | 75.72 | 0.2176 | 0.1292 | 0.2176 | 1.3551e-06 |  | NA | 1.6842 | 0.076713 | 0.45752 | Non-filaments | SC1 | opaque |  | UNDEFINED | Undefined micro-litter items | Undefined micro-litter items | polyacrilamide | River Scheldt | Spotsampling | Westerschelde | River Scheldt (Downstream)
SH_22_05 | 2022-11-22 | River Scheldt (Westerschelde) | MIC_S_036 | Microplastics (> 100 µm) | Sediment | [6 empty] | NA | 24.7 | 1899-12-31 23:38 |  | NA | MIC_S_036_745 | C | Polyacrilamide | 76.63 | 0.513 | 0.242 | 0.513 | 8.9048e-06 |  | NA | 2.1198 | 0.11416 | 0.324 | Non-filaments | SC2 | opaque |  | UNDEFINED | Undefined micro-litter items | Undefined micro-litter items | polyacrilamide | River Scheldt | Spotsampling | Westerschelde | River Scheldt (Downstream)
SH_22_05 | 2022-11-22 | River Scheldt (Westerschelde) | MIC_S_036 | Microplastics (> 100 µm) | Sediment | [6 empty] | NA | 24.7 | 1899-12-31 23:38 |  | NA | MIC_S_036_746 | C | Polyacrilamide | 75.59 | 0.1591 | 0.1047 | 0.1591 | 7.2114e-07 |  | NA | 1.5196 | 0.068901 | 0.53384 | Non-filaments | SC1 | opaque |  | UNDEFINED | Undefined micro-litter items | Undefined micro-litter items | polyacrilamide | River Scheldt | Spotsampling | Westerschelde | River Scheldt (Downstream)
SH_22_05 | 2022-11-22 | River Scheldt (Westerschelde) | MIC_S_036 | Microplastics (> 100 µm) | Sediment | [6 empty] | NA | 24.7 | 1899-12-31 23:38 |  | NA | MIC_S_036_747 | C | Polyacrilamide | 76.69 | 0.2193 | 0.1077 | 0.2193 | 7.8492e-07 |  | NA | 2.0362 | 0.052892 | 0.34416 | Non-filaments | SC1 | opaque |  | UNDEFINED | Undefined micro-litter items | Undefined micro-litter items | polyacrilamide | River Scheldt | Spotsampling | Westerschelde | River Scheldt (Downstream)
SH_22_05 | 2022-11-22 | River Scheldt (Westerschelde) | MIC_S_036 | Microplastics (> 100 µm) | Sediment | [6 empty] | NA | 24.7 | 1899-12-31 23:38 |  | NA | MIC_S_036_748 | C | Polyacrilamide | 77.55 | 0.4981 | 0.2451 | 0.4981 | 9.2514e-06 |  | NA | 2.0322 | 0.12061 | 0.34518 | Non-filaments | SC1 | opaque |  | UNDEFINED | Undefined micro-litter items | Undefined micro-litter items | polyacrilamide | River Scheldt | Spotsampling | Westerschelde | River Scheldt (Downstream)
SH_22_05 | 2022-11-22 | River Scheldt (Westerschelde) | MIC_S_036 | Microplastics (> 100 µm) | Sediment | [6 empty] | NA | 24.7 | 1899-12-31 23:38 |  | NA | MIC_S_036_749 | C | Polyacrilamide | 79.22 | 0.1132 | 0.0666 | 0.1132 | 1.8561e-07 |  | NA | 1.6997 | 0.039183 | 0.45128 | Non-filaments | SC1 | opaque |  | UNDEFINED | Undefined micro-litter items | Undefined micro-litter items | polyacrilamide | River Scheldt | Spotsampling | Westerschelde | River Scheldt (Downstream)
SH_22_05 | 2022-11-22 | River Scheldt (Westerschelde) | MIC_S_036 | Microplastics (> 100 µm) | Sediment | [6 empty] | NA | 24.7 | 1899-12-31 23:38 |  | NA | MIC_S_036_75 | A | Polyacrilamide | 86.8 | 0.3923 | 0.1934 | 0.3923 | 4.5452e-06 |  | NA | 2.0284 | 0.095344 | 0.34614 | Non-filaments | SC1 | opaque |  | UNDEFINED | Undefined micro-litter items | Undefined micro-litter items | polyacrilamide | River Scheldt | Spotsampling | Westerschelde | River Scheldt (Downstream)
SH_22_05 | 2022-11-22 | River Scheldt (Westerschelde) | MIC_S_036 | Microplastics (> 100 µm) | Sediment | [6 empty] | NA | 24.7 | 1899-12-31 23:38 |  | NA | MIC_S_036_750 | C | Polyacrilamide | 76.24 | 0.1957 | 0.1077 | 0.1957 | 7.8492e-07 |  | NA | 1.8171 | 0.059271 | 0.40826 | Non-filaments | SC1 | opaque |  | UNDEFINED | Undefined micro-litter items | Undefined micro-litter items | polyacrilamide | River Scheldt | Spotsampling | Westerschelde | River Scheldt (Downstream)
SH_22_05 | 2022-11-22 | River Scheldt (Westerschelde) | MIC_S_036 | Microplastics (> 100 µm) | Sediment | [6 empty] | NA | 24.7 | 1899-12-31 23:38 |  | NA | MIC_S_036_751 | C | Polyacrilamide | 75.02 | 0.1722 | 0.1195 | 0.1722 | 1.0722e-06 |  | NA | 1.441 | 0.082928 | 0.5781 | Non-filaments | SC1 | opaque |  | UNDEFINED | Undefined micro-litter items | Undefined micro-litter items | polyacrilamide | River Scheldt | Spotsampling | Westerschelde | River Scheldt (Downstream)
SH_22_05 | 2022-11-22 | River Scheldt (Westerschelde) | MIC_S_036 | Microplastics (> 100 µm) | Sediment | [6 empty] | NA | 24.7 | 1899-12-31 23:38 |  | NA | MIC_S_036_752 | C | Polyacrilamide | 75.68 | 0.4795 | 0.2895 | 0.4795 | 1.5245e-05 |  | NA | 1.6563 | 0.17479 | 0.46913 | Non-filaments | SC1 | opaque |  | UNDEFINED | Undefined micro-litter items | Undefined micro-litter items | polyacrilamide | River Scheldt | Spotsampling | Westerschelde | River Scheldt (Downstream)
SH_22_05 | 2022-11-22 | River Scheldt (Westerschelde) | MIC_S_036 | Microplastics (> 100 µm) | Sediment | [6 empty] | NA | 24.7 | 1899-12-31 23:38 |  | NA | MIC_S_036_753 | C | Polyacrilamide | 76.1 | 0.2553 | 0.1314 | 0.2553 | 1.4255e-06 |  | NA | 1.9429 | 0.06763 | 0.36925 | Non-filaments | SC1 | opaque |  | UNDEFINED | Undefined micro-litter items | Undefined micro-litter items | polyacrilamide | River Scheldt | Spotsampling | Westerschelde | River Scheldt (Downstream)
SH_22_05 | 2022-11-22 | River Scheldt (Westerschelde) | MIC_S_036 | Microplastics (> 100 µm) | Sediment | [6 empty] | NA | 24.7 | 1899-12-31 23:38 |  | NA | MIC_S_036_754 | C | Polyacrilamide | 75.44 | 0.2144 | 0.1247 | 0.2144 | 1.2184e-06 |  | NA | 1.7193 | 0.072528 | 0.44357 | Non-filaments | SC1 | opaque |  | UNDEFINED | Undefined micro-litter items | Undefined micro-litter items | polyacrilamide | River Scheldt | Spotsampling | Westerschelde | River Scheldt (Downstream)
SH_22_05 | 2022-11-22 | River Scheldt (Westerschelde) | MIC_S_036 | Microplastics (> 100 µm) | Sediment | [6 empty] | NA | 24.7 | 1899-12-31 23:38 |  | NA | MIC_S_036_755 | C | Polyacrilamide | 75.72 | 0.2437 | 0.1127 | 0.2437 | 8.994e-07 |  | NA | 2.1624 | 0.052119 | 0.31449 | Non-filaments | SC1 | opaque |  | UNDEFINED | Undefined micro-litter items | Undefined micro-litter items | polyacrilamide | River Scheldt | Spotsampling | Westerschelde | River Scheldt (Downstream)
SH_22_05 | 2022-11-22 | River Scheldt (Westerschelde) | MIC_S_036 | Microplastics (> 100 µm) | Sediment | [6 empty] | NA | 24.7 | 1899-12-31 23:38 |  | NA | MIC_S_036_756 | C | Polyacrilamide | 77.59 | 0.4029 | 0.1991 | 0.4029 | 4.959e-06 |  | NA | 2.0236 | 0.098389 | 0.34738 | Non-filaments | SC1 | opaque |  | UNDEFINED | Undefined micro-litter items | Undefined micro-litter items | polyacrilamide | River Scheldt | Spotsampling | Westerschelde | River Scheldt (Downstream)
SH_22_05 | 2022-11-22 | River Scheldt (Westerschelde) | MIC_S_036 | Microplastics (> 100 µm) | Sediment | [6 empty] | NA | 24.7 | 1899-12-31 23:38 |  | NA | MIC_S_036_757 | C | Polyacrilamide | 77.67 | 0.136 | 0.1193 | 0.136 | 1.0668e-06 |  | NA | 1.14 | 0.10465 | 0.82158 | Non-filaments | SC1 | opaque |  | UNDEFINED | Undefined micro-litter items | Undefined micro-litter items | polyacrilamide | River Scheldt | Spotsampling | Westerschelde | River Scheldt (Downstream)
SH_22_05 | 2022-11-22 | River Scheldt (Westerschelde) | MIC_S_036 | Microplastics (> 100 µm) | Sediment | [6 empty] | NA | 24.7 | 1899-12-31 23:38 |  | NA | MIC_S_036_758 | C | Polyacrilamide | 75.65 | 0.1527 | 0.0802 | 0.1527 | 3.2412e-07 |  | NA | 1.904 | 0.042122 | 0.38063 | Non-filaments | SC1 | opaque |  | UNDEFINED | Undefined micro-litter items | Undefined micro-litter items | polyacrilamide | River Scheldt | Spotsampling | Westerschelde | River Scheldt (Downstream)
SH_22_05 | 2022-11-22 | River Scheldt (Westerschelde) | MIC_S_036 | Microplastics (> 100 µm) | Sediment | [6 empty] | NA | 24.7 | 1899-12-31 23:38 |  | NA | MIC_S_036_759 | C | Polyacrilamide | 78.08 | 0.3368 | 0.1211 | 0.3368 | 1.1159e-06 |  | NA | 2.7812 | 0.043543 | 0.2156 | Non-filaments | SC1 | opaque |  | UNDEFINED | Undefined micro-litter items | Undefined micro-litter items | polyacrilamide | River Scheldt | Spotsampling | Westerschelde | River Scheldt (Downstream)
SH_22_05 | 2022-11-22 | River Scheldt (Westerschelde) | MIC_S_036 | Microplastics (> 100 µm) | Sediment | [6 empty] | NA | 24.7 | 1899-12-31 23:38 |  | NA | MIC_S_036_76 | A | Polyacrilamide | 82.42 | 0.3517 | 0.1574 | 0.3517 | 2.4502e-06 |  | NA | 2.2344 | 0.070443 | 0.2994 | Non-filaments | SC1 | opaque |  | UNDEFINED | Undefined micro-litter items | Undefined micro-litter items | polyacrilamide | River Scheldt | Spotsampling | Westerschelde | River Scheldt (Downstream)
SH_22_05 | 2022-11-22 | River Scheldt (Westerschelde) | MIC_S_036 | Microplastics (> 100 µm) | Sediment | [6 empty] | NA | 24.7 | 1899-12-31 23:38 |  | NA | MIC_S_036_760 | C | Polyacrilamide | 75.4 | 0.3915 | 0.219 | 0.3915 | 6.5995e-06 |  | NA | 1.7877 | 0.12251 | 0.41838 | Non-filaments | SC1 | opaque |  | UNDEFINED | Undefined micro-litter items | Undefined micro-litter items | polyacrilamide | River Scheldt | Spotsampling | Westerschelde | River Scheldt (Downstream)
SH_22_05 | 2022-11-22 | River Scheldt (Westerschelde) | MIC_S_036 | Microplastics (> 100 µm) | Sediment | [6 empty] | NA | 24.7 | 1899-12-31 23:38 |  | NA | MIC_S_036_761 | C | Polyacrilamide | 77.27 | 0.1132 | 0.0602 | 0.1132 | 1.3708e-07 |  | NA | 1.8804 | 0.032014 | 0.38782 | Non-filaments | SC1 | opaque |  | UNDEFINED | Undefined micro-litter items | Undefined micro-litter items | polyacrilamide | River Scheldt | Spotsampling | Westerschelde | River Scheldt (Downstream)
SH_22_05 | 2022-11-22 | River Scheldt (Westerschelde) | MIC_S_036 | Microplastics (> 100 µm) | Sediment | [6 empty] | NA | 24.7 | 1899-12-31 23:38 |  | NA | MIC_S_036_762 | C | Polyacrilamide | 75.2 | 0.3093 | 0.1556 | 0.3093 | 2.3671e-06 |  | NA | 1.9878 | 0.078278 | 0.35682 | Non-filaments | SC1 | opaque |  | UNDEFINED | Undefined micro-litter items | Undefined micro-litter items | polyacrilamide | River Scheldt | Spotsampling | Westerschelde | River Scheldt (Downstream)
SH_22_05 | 2022-11-22 | River Scheldt (Westerschelde) | MIC_S_036 | Microplastics (> 100 µm) | Sediment | [6 empty] | NA | 24.7 | 1899-12-31 23:38 |  | NA | MIC_S_036_763 | C | Polyacrilamide | 75.27 | 0.5658 | 0.2862 | 0.5658 | 1.473e-05 |  | NA | 1.9769 | 0.14477 | 0.35976 | Non-filaments | SC2 | opaque |  | UNDEFINED | Undefined micro-litter items | Undefined micro-litter items | polyacrilamide | River Scheldt | Spotsampling | Westerschelde | River Scheldt (Downstream)
SH_22_05 | 2022-11-22 | River Scheldt (Westerschelde) | MIC_S_036 | Microplastics (> 100 µm) | Sediment | [6 empty] | NA | 24.7 | 1899-12-31 23:38 |  | NA | MIC_S_036_764 | C | Polyacrilamide | 79.41 | 0.1591 | 0.1134 | 0.1591 | 9.1626e-07 |  | NA | 1.403 | 0.080827 | 0.60175 | Non-filaments | SC1 | opaque |  | UNDEFINED | Undefined micro-litter items | Undefined micro-litter items | polyacrilamide | River Scheldt | Spotsampling | Westerschelde | River Scheldt (Downstream)
SH_22_05 | 2022-11-22 | River Scheldt (Westerschelde) | MIC_S_036 | Microplastics (> 100 µm) | Sediment | [6 empty] | NA | 24.7 | 1899-12-31 23:38 |  | NA | MIC_S_036_765 | C | Polyacrilamide | 76.57 | 0.2303 | 0.1281 | 0.2303 | 1.3208e-06 |  | NA | 1.7978 | 0.071253 | 0.41484 | Non-filaments | SC1 | opaque |  | UNDEFINED | Undefined micro-litter items | Undefined micro-litter items | polyacrilamide | River Scheldt | Spotsampling | Westerschelde | River Scheldt (Downstream)
SH_22_05 | 2022-11-22 | River Scheldt (Westerschelde) | MIC_S_036 | Microplastics (> 100 µm) | Sediment | [6 empty] | NA | 24.7 | 1899-12-31 23:38 |  | NA | MIC_S_036_766 | C | Polyacrilamide | 75.5 | 0.4199 | 0.179 | 0.4199 | 3.6036e-06 |  | NA | 2.3458 | 0.076306 | 0.27833 | Non-filaments | SC1 | opaque |  | UNDEFINED | Undefined micro-litter items | Undefined micro-litter items | polyacrilamide | River Scheldt | Spotsampling | Westerschelde | River Scheldt (Downstream)
SH_22_05 | 2022-11-22 | River Scheldt (Westerschelde) | MIC_S_036 | Microplastics (> 100 µm) | Sediment | [6 empty] | NA | 24.7 | 1899-12-31 23:38 |  | NA | MIC_S_036_767 | C | Polyacrilamide | 75.41 | 0.1961 | 0.1108 | 0.1961 | 8.5467e-07 |  | NA | 1.7699 | 0.062604 | 0.42471 | Non-filaments | SC1 | opaque |  | UNDEFINED | Undefined micro-litter items | Undefined micro-litter items | polyacrilamide | River Scheldt | Spotsampling | Westerschelde | River Scheldt (Downstream)
SH_22_05 | 2022-11-22 | River Scheldt (Westerschelde) | MIC_S_036 | Microplastics (> 100 µm) | Sediment | [6 empty] | NA | 24.7 | 1899-12-31 23:38 |  | NA | MIC_S_036_768 | C | Polyacrilamide | 75.1 | 0.5237 | 0.2831 | 0.5237 | 1.4256e-05 |  | NA | 1.8499 | 0.15304 | 0.39745 | Non-filaments | SC2 | opaque |  | UNDEFINED | Undefined micro-litter items | Undefined micro-litter items | polyacrilamide | River Scheldt | Spotsampling | Westerschelde | River Scheldt (Downstream)
SH_22_05 | 2022-11-22 | River Scheldt (Westerschelde) | MIC_S_036 | Microplastics (> 100 µm) | Sediment | [6 empty] | NA | 24.7 | 1899-12-31 23:38 |  | NA | MIC_S_036_769 | C | Polyacrilamide | 75.76 | 0.1961 | 0.0961 | 0.1961 | 5.5764e-07 |  | NA | 2.0406 | 0.047094 | 0.34306 | Non-filaments | SC1 | opaque |  | UNDEFINED | Undefined micro-litter items | Undefined micro-litter items | polyacrilamide | River Scheldt | Spotsampling | Westerschelde | River Scheldt (Downstream)
SH_22_05 | 2022-11-22 | River Scheldt (Westerschelde) | MIC_S_036 | Microplastics (> 100 µm) | Sediment | [6 empty] | NA | 24.7 | 1899-12-31 23:38 |  | NA | MIC_S_036_77 | A | Polyacrilamide | 83.44 | 0.2887 | 0.1533 | 0.2887 | 2.2636e-06 |  | NA | 1.8832 | 0.081402 | 0.38694 | Non-filaments | SC1 | opaque |  | UNDEFINED | Undefined micro-litter items | Undefined micro-litter items | polyacrilamide | River Scheldt | Spotsampling | Westerschelde | River Scheldt (Downstream)
SH_22_05 | 2022-11-22 | River Scheldt (Westerschelde) | MIC_S_036 | Microplastics (> 100 µm) | Sediment | [6 empty] | NA | 24.7 | 1899-12-31 23:38 |  | NA | MIC_S_036_770 | C | Polyacrilamide | 75.2 | 0.2324 | 0.1659 | 0.2324 | 2.8689e-06 |  | NA | 1.4008 | 0.11843 | 0.60314 | Non-filaments | SC1 | opaque |  | UNDEFINED | Undefined micro-litter items | Undefined micro-litter items | polyacrilamide | River Scheldt | Spotsampling | Westerschelde | River Scheldt (Downstream)
SH_22_05 | 2022-11-22 | River Scheldt (Westerschelde) | MIC_S_036 | Microplastics (> 100 µm) | Sediment | [6 empty] | NA | 24.7 | 1899-12-31 23:38 |  | NA | MIC_S_036_771 | C | Polyacrilamide | 75.37 | 0.2037 | 0.0946 | 0.2037 | 5.3193e-07 |  | NA | 2.1533 | 0.043933 | 0.31648 | Non-filaments | SC1 | opaque |  | UNDEFINED | Undefined micro-litter items | Undefined micro-litter items | polyacrilamide | River Scheldt | Spotsampling | Westerschelde | River Scheldt (Downstream)
SH_22_05 | 2022-11-22 | River Scheldt (Westerschelde) | MIC_S_036 | Microplastics (> 100 µm) | Sediment | [6 empty] | NA | 24.7 | 1899-12-31 23:38 |  | NA | MIC_S_036_772 | C | Polyacrilamide | 78.21 | 0.1056 | 0.0748 | 0.1056 | 2.6296e-07 |  | NA | 1.4118 | 0.052983 | 0.59615 | Non-filaments | SC1 | opaque |  | UNDEFINED | Undefined micro-litter items | Undefined micro-litter items | polyacrilamide | River Scheldt | Spotsampling | Westerschelde | River Scheldt (Downstream)
SH_22_05 | 2022-11-22 | River Scheldt (Westerschelde) | MIC_S_036 | Microplastics (> 100 µm) | Sediment | [6 empty] | NA | 24.7 | 1899-12-31 23:38 |  | NA | MIC_S_036_773 | C | Polyacrilamide | 75.61 | 0.6017 | 0.2617 | 0.6017 | 1.1261e-05 |  | NA | 2.2992 | 0.11382 | 0.28684 | Non-filaments | SC2 | opaque |  | UNDEFINED | Undefined micro-litter items | Undefined micro-litter items | polyacrilamide | River Scheldt | Spotsampling | Westerschelde | River Scheldt (Downstream)
SH_22_05 | 2022-11-22 | River Scheldt (Westerschelde) | MIC_S_036 | Microplastics (> 100 µm) | Sediment | [6 empty] | NA | 24.7 | 1899-12-31 23:38 |  | NA | MIC_S_036_774 | C | Polyacrilamide | 76.74 | 0.203 | 0.1439 | 0.203 | 1.8722e-06 |  | NA | 1.4107 | 0.10201 | 0.59683 | Non-filaments | SC1 | opaque |  | UNDEFINED | Undefined micro-litter items | Undefined micro-litter items | polyacrilamide | River Scheldt | Spotsampling | Westerschelde | River Scheldt (Downstream)
SH_22_05 | 2022-11-22 | River Scheldt (Westerschelde) | MIC_S_036 | Microplastics (> 100 µm) | Sediment | [6 empty] | NA | 24.7 | 1899-12-31 23:38 |  | NA | MIC_S_036_775 | C | Polyacrilamide | 75.61 | 0.3119 | 0.1059 | 0.3119 | 7.4622e-07 |  | NA | 2.9452 | 0.035956 | 0.19784 | Non-filaments | SC1 | opaque |  | UNDEFINED | Undefined micro-litter items | Undefined micro-litter items | polyacrilamide | River Scheldt | Spotsampling | Westerschelde | River Scheldt (Downstream)
SH_22_05 | 2022-11-22 | River Scheldt (Westerschelde) | MIC_S_036 | Microplastics (> 100 µm) | Sediment | [6 empty] | NA | 24.7 | 1899-12-31 23:38 |  | NA | MIC_S_036_776 | C | Polyacrilamide | 75.62 | 0.1509 | 0.1071 | 0.1509 | 7.7188e-07 |  | NA | 1.409 | 0.076013 | 0.59793 | Non-filaments | SC1 | opaque |  | UNDEFINED | Undefined micro-litter items | Undefined micro-litter items | polyacrilamide | River Scheldt | Spotsampling | Westerschelde | River Scheldt (Downstream)
SH_22_05 | 2022-11-22 | River Scheldt (Westerschelde) | MIC_S_036 | Microplastics (> 100 µm) | Sediment | [6 empty] | NA | 24.7 | 1899-12-31 23:38 |  | NA | MIC_S_036_777 | C | Polyacrilamide | 75.05 | 0.1598 | 0.126 | 0.1598 | 1.2569e-06 |  | NA | 1.2683 | 0.099349 | 0.70015 | Non-filaments | SC1 | opaque |  | UNDEFINED | Undefined micro-litter items | Undefined micro-litter items | polyacrilamide | River Scheldt | Spotsampling | Westerschelde | River Scheldt (Downstream)
SH_22_05 | 2022-11-22 | River Scheldt (Westerschelde) | MIC_S_036 | Microplastics (> 100 µm) | Sediment | [6 empty] | NA | 24.7 | 1899-12-31 23:38 |  | NA | MIC_S_036_778 | C | Polyacrilamide | 76.12 | 0.2397 | 0.1581 | 0.2397 | 2.483e-06 |  | NA | 1.5161 | 0.10428 | 0.53567 | Non-filaments | SC1 | opaque |  | UNDEFINED | Undefined micro-litter items | Undefined micro-litter items | polyacrilamide | River Scheldt | Spotsampling | Westerschelde | River Scheldt (Downstream)
SH_22_05 | 2022-11-22 | River Scheldt (Westerschelde) | MIC_S_036 | Microplastics (> 100 µm) | Sediment | [6 empty] | NA | 24.7 | 1899-12-31 23:38 |  | NA | MIC_S_036_779 | C | Polyacrilamide | 77.25 | 0.4798 | 0.2524 | 0.4798 | 1.0103e-05 |  | NA | 1.901 | 0.13278 | 0.38154 | Non-filaments | SC1 | opaque |  | UNDEFINED | Undefined micro-litter items | Undefined micro-litter items | polyacrilamide | River Scheldt | Spotsampling | Westerschelde | River Scheldt (Downstream)
SH_22_05 | 2022-11-22 | River Scheldt (Westerschelde) | MIC_S_036 | Microplastics (> 100 µm) | Sediment | [6 empty] | NA | 24.7 | 1899-12-31 23:38 |  | NA | MIC_S_036_78 | A | Polyacrilamide | 82.49 | 0.4375 | 0.1186 | 0.4375 | 1.0482e-06 |  | NA | 3.6889 | 0.032151 | 0.14114 | Non-filaments | SC1 | opaque |  | UNDEFINED | Undefined micro-litter items | Undefined micro-litter items | polyacrilamide | River Scheldt | Spotsampling | Westerschelde | River Scheldt (Downstream)
SH_22_05 | 2022-11-22 | River Scheldt (Westerschelde) | MIC_S_036 | Microplastics (> 100 µm) | Sediment | [6 empty] | NA | 24.7 | 1899-12-31 23:38 |  | NA | MIC_S_036_780 | C | Polyacrilamide | 77.95 | 0.1056 | 0.0549 | 0.1056 | 1.0397e-07 |  | NA | 1.9235 | 0.028542 | 0.37485 | Non-filaments | SC1 | opaque |  | UNDEFINED | Undefined micro-litter items | Undefined micro-litter items | polyacrilamide | River Scheldt | Spotsampling | Westerschelde | River Scheldt (Downstream)
SH_22_05 | 2022-11-22 | River Scheldt (Westerschelde) | MIC_S_036 | Microplastics (> 100 µm) | Sediment | [6 empty] | NA | 24.7 | 1899-12-31 23:38 |  | NA | MIC_S_036_781 | C | Polyacrilamide | 77.65 | 0.1423 | 0.0626 | 0.1423 | 1.5414e-07 |  | NA | 2.2732 | 0.027539 | 0.29178 | Non-filaments | SC1 | opaque |  | UNDEFINED | Undefined micro-litter items | Undefined micro-litter items | polyacrilamide | River Scheldt | Spotsampling | Westerschelde | River Scheldt (Downstream)
SH_22_05 | 2022-11-22 | River Scheldt (Westerschelde) | MIC_S_036 | Microplastics (> 100 µm) | Sediment | [6 empty] | NA | 24.7 | 1899-12-31 23:38 |  | NA | MIC_S_036_782 | C | Polyacrilamide | 80.53 | 0.3173 | 0.1955 | 0.3173 | 4.6948e-06 |  | NA | 1.623 | 0.12045 | 0.48363 | Non-filaments | SC1 | opaque |  | UNDEFINED | Undefined micro-litter items | Undefined micro-litter items | polyacrilamide | River Scheldt | Spotsampling | Westerschelde | River Scheldt (Downstream)
SH_22_05 | 2022-11-22 | River Scheldt (Westerschelde) | MIC_S_036 | Microplastics (> 100 µm) | Sediment | [6 empty] | NA | 24.7 | 1899-12-31 23:38 |  | NA | MIC_S_036_783 | C | Polyacrilamide | 76.02 | 0.2162 | 0.1626 | 0.2162 | 2.7011e-06 |  | NA | 1.3296 | 0.12229 | 0.65222 | Non-filaments | SC1 | opaque |  | UNDEFINED | Undefined micro-litter items | Undefined micro-litter items | polyacrilamide | River Scheldt | Spotsampling | Westerschelde | River Scheldt (Downstream)
SH_22_05 | 2022-11-22 | River Scheldt (Westerschelde) | MIC_S_036 | Microplastics (> 100 µm) | Sediment | [6 empty] | NA | 24.7 | 1899-12-31 23:38 |  | NA | MIC_S_036_784 | C | Polyacrilamide | 78.19 | 0.1132 | 0.0826 | 0.1132 | 3.541e-07 |  | NA | 1.3705 | 0.060272 | 0.6233 | Non-filaments | SC1 | opaque |  | UNDEFINED | Undefined micro-litter items | Undefined micro-litter items | polyacrilamide | River Scheldt | Spotsampling | Westerschelde | River Scheldt (Downstream)
SH_22_05 | 2022-11-22 | River Scheldt (Westerschelde) | MIC_S_036 | Microplastics (> 100 µm) | Sediment | [6 empty] | NA | 24.7 | 1899-12-31 23:38 |  | NA | MIC_S_036_785 | C | Polyacrilamide | 78.89 | 0.1298 | 0.0877 | 0.1298 | 4.2382e-07 |  | NA | 1.48 | 0.059255 | 0.55538 | Non-filaments | SC1 | opaque |  | UNDEFINED | Undefined micro-litter items | Undefined micro-litter items | polyacrilamide | River Scheldt | Spotsampling | Westerschelde | River Scheldt (Downstream)
SH_22_05 | 2022-11-22 | River Scheldt (Westerschelde) | MIC_S_036 | Microplastics (> 100 µm) | Sediment | [6 empty] | NA | 24.7 | 1899-12-31 23:38 |  | NA | MIC_S_036_786 | C | Polyacrilamide | 78.16 | 0.1928 | 0.0868 | 0.1928 | 4.109e-07 |  | NA | 2.2212 | 0.039078 | 0.30208 | Non-filaments | SC1 | opaque |  | UNDEFINED | Undefined micro-litter items | Undefined micro-litter items | polyacrilamide | River Scheldt | Spotsampling | Westerschelde | River Scheldt (Downstream)
SH_22_05 | 2022-11-22 | River Scheldt (Westerschelde) | MIC_S_036 | Microplastics (> 100 µm) | Sediment | [6 empty] | NA | 24.7 | 1899-12-31 23:38 |  | NA | MIC_S_036_787 | C | Polyacrilamide | 76.04 | 0.8856 | 0.4364 | 0.8856 | 5.222e-05 |  | NA | 2.0293 | 0.21505 | 0.34592 | Non-filaments | SC2 | opaque |  | UNDEFINED | Undefined micro-litter items | Undefined micro-litter items | polyacrilamide | River Scheldt | Spotsampling | Westerschelde | River Scheldt (Downstream)
SH_22_05 | 2022-11-22 | River Scheldt (Westerschelde) | MIC_S_036 | Microplastics (> 100 µm) | Sediment | [6 empty] | NA | 24.7 | 1899-12-31 23:38 |  | NA | MIC_S_036_788 | C | Polyacrilamide | 75.52 | 0.171 | 0.1161 | 0.171 | 9.8328e-07 |  | NA | 1.4729 | 0.078826 | 0.55944 | Non-filaments | SC1 | opaque |  | UNDEFINED | Undefined micro-litter items | Undefined micro-litter items | polyacrilamide | River Scheldt | Spotsampling | Westerschelde | River Scheldt (Downstream)
SH_22_05 | 2022-11-22 | River Scheldt (Westerschelde) | MIC_S_036 | Microplastics (> 100 µm) | Sediment | [6 empty] | NA | 24.7 | 1899-12-31 23:38 |  | NA | MIC_S_036_789 | C | Polyacrilamide | 79.52 | 0.2867 | 0.1504 | 0.2867 | 2.1376e-06 |  | NA | 1.9062 | 0.078898 | 0.37995 | Non-filaments | SC1 | opaque |  | UNDEFINED | Undefined micro-litter items | Undefined micro-litter items | polyacrilamide | River Scheldt | Spotsampling | Westerschelde | River Scheldt (Downstream)
SH_22_05 | 2022-11-22 | River Scheldt (Westerschelde) | MIC_S_036 | Microplastics (> 100 µm) | Sediment | [6 empty] | NA | 24.7 | 1899-12-31 23:38 |  | NA | MIC_S_036_79 | A | Polyacrilamide | 87.67 | 0.2653 | 0.0735 | 0.2653 | 2.4948e-07 |  | NA | 3.6095 | 0.020363 | 0.14582 | Non-filaments | SC1 | opaque |  | UNDEFINED | Undefined micro-litter items | Undefined micro-litter items | polyacrilamide | River Scheldt | Spotsampling | Westerschelde | River Scheldt (Downstream)
SH_22_05 | 2022-11-22 | River Scheldt (Westerschelde) | MIC_S_036 | Microplastics (> 100 µm) | Sediment | [6 empty] | NA | 24.7 | 1899-12-31 23:38 |  | NA | MIC_S_036_790 | C | Polyacrilamide | 76.35 | 0.3847 | 0.1401 | 0.3847 | 1.7278e-06 |  | NA | 2.7459 | 0.051022 | 0.21977 | Non-filaments | SC1 | opaque |  | UNDEFINED | Undefined micro-litter items | Undefined micro-litter items | polyacrilamide | River Scheldt | Spotsampling | Westerschelde | River Scheldt (Downstream)
SH_22_05 | 2022-11-22 | River Scheldt (Westerschelde) | MIC_S_036 | Microplastics (> 100 µm) | Sediment | [6 empty] | NA | 24.7 | 1899-12-31 23:38 |  | NA | MIC_S_036_791 | C | Polyacrilamide | 76.67 | 0.1761 | 0.1267 | 0.1761 | 1.2779e-06 |  | NA | 1.3899 | 0.091158 | 0.61028 | Non-filaments | SC1 | opaque |  | UNDEFINED | Undefined micro-litter items | Undefined micro-litter items | polyacrilamide | River Scheldt | Spotsampling | Westerschelde | River Scheldt (Downstream)
SH_22_05 | 2022-11-22 | River Scheldt (Westerschelde) | MIC_S_036 | Microplastics (> 100 µm) | Sediment | [6 empty] | NA | 24.7 | 1899-12-31 23:38 |  | NA | MIC_S_036_792 | C | Polyacrilamide | 77.62 | 0.4753 | 0.2266 | 0.4753 | 7.3107e-06 |  | NA | 2.0975 | 0.10803 | 0.32918 | Non-filaments | SC1 | opaque |  | UNDEFINED | Undefined micro-litter items | Undefined micro-litter items | polyacrilamide | River Scheldt | Spotsampling | Westerschelde | River Scheldt (Downstream)
SH_22_05 | 2022-11-22 | River Scheldt (Westerschelde) | MIC_S_036 | Microplastics (> 100 µm) | Sediment | [6 empty] | NA | 24.7 | 1899-12-31 23:38 |  | NA | MIC_S_036_793 | C | Polyacrilamide | 78.61 | 0.2942 | 0.1517 | 0.2942 | 2.1935e-06 |  | NA | 1.9394 | 0.078222 | 0.37027 | Non-filaments | SC1 | opaque |  | UNDEFINED | Undefined micro-litter items | Undefined micro-litter items | polyacrilamide | River Scheldt | Spotsampling | Westerschelde | River Scheldt (Downstream)
SH_22_05 | 2022-11-22 | River Scheldt (Westerschelde) | MIC_S_036 | Microplastics (> 100 µm) | Sediment | [6 empty] | NA | 24.7 | 1899-12-31 23:38 |  | NA | MIC_S_036_794 | C | Polyacrilamide | 76.55 | 0.2972 | 0.1629 | 0.2972 | 2.7161e-06 |  | NA | 1.8244 | 0.089288 | 0.4058 | Non-filaments | SC1 | opaque |  | UNDEFINED | Undefined micro-litter items | Undefined micro-litter items | polyacrilamide | River Scheldt | Spotsampling | Westerschelde | River Scheldt (Downstream)
SH_22_05 | 2022-11-22 | River Scheldt (Westerschelde) | MIC_S_036 | Microplastics (> 100 µm) | Sediment | [6 empty] | NA | 24.7 | 1899-12-31 23:38 |  | NA | MIC_S_036_795 | C | Polyacrilamide | 75.39 | 0.1219 | 0.107 | 0.1219 | 7.6972e-07 |  | NA | 1.1393 | 0.093921 | 0.82238 | Non-filaments | SC1 | opaque |  | UNDEFINED | Undefined micro-litter items | Undefined micro-litter items | polyacrilamide | River Scheldt | Spotsampling | Westerschelde | River Scheldt (Downstream)
SH_22_05 | 2022-11-22 | River Scheldt (Westerschelde) | MIC_S_036 | Microplastics (> 100 µm) | Sediment | [6 empty] | NA | 24.7 | 1899-12-31 23:38 |  | NA | MIC_S_036_796 | C | Polyacrilamide | 77.42 | 0.4903 | 0.3174 | 0.4903 | 2.0091e-05 |  | NA | 1.5447 | 0.20547 | 0.52086 | Non-filaments | SC1 | opaque |  | UNDEFINED | Undefined micro-litter items | Undefined micro-litter items | polyacrilamide | River Scheldt | Spotsampling | Westerschelde | River Scheldt (Downstream)
SH_22_05 | 2022-11-22 | River Scheldt (Westerschelde) | MIC_S_036 | Microplastics (> 100 µm) | Sediment | [6 empty] | NA | 24.7 | 1899-12-31 23:38 |  | NA | MIC_S_036_797 | C | Polyacrilamide | 75.56 | 0.2882 | 0.176 | 0.2882 | 3.4255e-06 |  | NA | 1.6375 | 0.10748 | 0.47723 | Non-filaments | SC1 | opaque |  | UNDEFINED | Undefined micro-litter items | Undefined micro-litter items | polyacrilamide | River Scheldt | Spotsampling | Westerschelde | River Scheldt (Downstream)
SH_22_05 | 2022-11-22 | River Scheldt (Westerschelde) | MIC_S_036 | Microplastics (> 100 µm) | Sediment | [6 empty] | NA | 24.7 | 1899-12-31 23:38 |  | NA | MIC_S_036_798 | C | Polyacrilamide | 75.07 | 0.365 | 0.1936 | 0.365 | 4.5593e-06 |  | NA | 1.8853 | 0.10269 | 0.38629 | Non-filaments | SC1 | opaque |  | UNDEFINED | Undefined micro-litter items | Undefined micro-litter items | polyacrilamide | River Scheldt | Spotsampling | Westerschelde | River Scheldt (Downstream)
SH_22_05 | 2022-11-22 | River Scheldt (Westerschelde) | MIC_S_036 | Microplastics (> 100 µm) | Sediment | [6 empty] | NA | 24.7 | 1899-12-31 23:38 |  | NA | MIC_S_036_799 | C | Polyacrilamide | 75.41 | 0.3923 | 0.2385 | 0.3923 | 8.524e-06 |  | NA | 1.6449 | 0.145 | 0.47403 | Non-filaments | SC1 | opaque |  | UNDEFINED | Undefined micro-litter items | Undefined micro-litter items | polyacrilamide | River Scheldt | Spotsampling | Westerschelde | River Scheldt (Downstream)
SH_22_05 | 2022-11-22 | River Scheldt (Westerschelde) | MIC_S_036 | Microplastics (> 100 µm) | Sediment | [6 empty] | NA | 24.7 | 1899-12-31 23:38 |  | NA | MIC_S_036_8 | A | Polyacrilamide | 87.65 | 0.2024 | 0.0419 | 0.2024 | 4.6219e-08 |  | NA | 4.8305 | 0.008674 | 0.09419 | Non-filaments | SC1 | opaque |  | UNDEFINED | Undefined micro-litter items | Undefined micro-litter items | polyacrilamide | River Scheldt | Spotsampling | Westerschelde | River Scheldt (Downstream)
SH_22_05 | 2022-11-22 | River Scheldt (Westerschelde) | MIC_S_036 | Microplastics (> 100 µm) | Sediment | [6 empty] | NA | 24.7 | 1899-12-31 23:38 |  | NA | MIC_S_036_80 | A | Polyacrilamide | 86.92 | 0.396 | 0.1872 | 0.396 | 4.1219e-06 |  | NA | 2.1154 | 0.088495 | 0.32502 | Non-filaments | SC1 | opaque |  | UNDEFINED | Undefined micro-litter items | Undefined micro-litter items | polyacrilamide | River Scheldt | Spotsampling | Westerschelde | River Scheldt (Downstream)
SH_22_05 | 2022-11-22 | River Scheldt (Westerschelde) | MIC_S_036 | Microplastics (> 100 µm) | Sediment | [6 empty] | NA | 24.7 | 1899-12-31 23:38 |  | NA | MIC_S_036_800 | C | Polyacrilamide | 76.39 | 0.1298 | 0.0681 | 0.1298 | 1.9844e-07 |  | NA | 1.906 | 0.035729 | 0.38002 | Non-filaments | SC1 | opaque |  | UNDEFINED | Undefined micro-litter items | Undefined micro-litter items | polyacrilamide | River Scheldt | Spotsampling | Westerschelde | River Scheldt (Downstream)
SH_22_05 | 2022-11-22 | River Scheldt (Westerschelde) | MIC_S_036 | Microplastics (> 100 µm) | Sediment | [6 empty] | NA | 24.7 | 1899-12-31 23:38 |  | NA | MIC_S_036_801 | C | Polyacrilamide | 76.01 | 0.178 | 0.0834 | 0.178 | 3.6448e-07 |  | NA | 2.1343 | 0.039076 | 0.32071 | Non-filaments | SC1 | opaque |  | UNDEFINED | Undefined micro-litter items | Undefined micro-litter items | polyacrilamide | River Scheldt | Spotsampling | Westerschelde | River Scheldt (Downstream)
SH_22_05 | 2022-11-22 | River Scheldt (Westerschelde) | MIC_S_036 | Microplastics (> 100 µm) | Sediment | [6 empty] | NA | 24.7 | 1899-12-31 23:38 |  | NA | MIC_S_036_802 | C | Polyacrilamide | 76.83 | 0.3168 | 0.1697 | 0.3168 | 3.0706e-06 |  | NA | 1.8668 | 0.090903 | 0.39205 | Non-filaments | SC1 | opaque |  | UNDEFINED | Undefined micro-litter items | Undefined micro-litter items | polyacrilamide | River Scheldt | Spotsampling | Westerschelde | River Scheldt (Downstream)
SH_22_05 | 2022-11-22 | River Scheldt (Westerschelde) | MIC_S_036 | Microplastics (> 100 µm) | Sediment | [6 empty] | NA | 24.7 | 1899-12-31 23:38 |  | NA | MIC_S_036_803 | C | Polyacrilamide | 76.81 | 0.3923 | 0.1827 | 0.3923 | 3.8317e-06 |  | NA | 2.1472 | 0.085086 | 0.31782 | Non-filaments | SC1 | opaque |  | UNDEFINED | Undefined micro-litter items | Undefined micro-litter items | polyacrilamide | River Scheldt | Spotsampling | Westerschelde | River Scheldt (Downstream)
SH_22_05 | 2022-11-22 | River Scheldt (Westerschelde) | MIC_S_036 | Microplastics (> 100 µm) | Sediment | [6 empty] | NA | 24.7 | 1899-12-31 23:38 |  | NA | MIC_S_036_804 | C | Polyacrilamide | 78.41 | 0.3509 | 0.1693 | 0.3509 | 3.049e-06 |  | NA | 2.0727 | 0.081683 | 0.33513 | Non-filaments | SC1 | opaque |  | UNDEFINED | Undefined micro-litter items | Undefined micro-litter items | polyacrilamide | River Scheldt | Spotsampling | Westerschelde | River Scheldt (Downstream)
SH_22_05 | 2022-11-22 | River Scheldt (Westerschelde) | MIC_S_036 | Microplastics (> 100 µm) | Sediment | [6 empty] | NA | 24.7 | 1899-12-31 23:38 |  | NA | MIC_S_036_805 | C | Polyacrilamide | 76.55 | 0.2415 | 0.1359 | 0.2415 | 1.577e-06 |  | NA | 1.777 | 0.076475 | 0.42214 | Non-filaments | SC1 | opaque |  | UNDEFINED | Undefined micro-litter items | Undefined micro-litter items | polyacrilamide | River Scheldt | Spotsampling | Westerschelde | River Scheldt (Downstream)
SH_22_05 | 2022-11-22 | River Scheldt (Westerschelde) | MIC_S_036 | Microplastics (> 100 µm) | Sediment | [6 empty] | NA | 24.7 | 1899-12-31 23:38 |  | NA | MIC_S_036_806 | C | Polyacrilamide | 76.02 | 0.1387 | 0.0507 | 0.1387 | 8.1885e-08 |  | NA | 2.7357 | 0.018533 | 0.221 | Non-filaments | SC1 | opaque |  | UNDEFINED | Undefined micro-litter items | Undefined micro-litter items | polyacrilamide | River Scheldt | Spotsampling | Westerschelde | River Scheldt (Downstream)
SH_22_05 | 2022-11-22 | River Scheldt (Westerschelde) | MIC_S_036 | Microplastics (> 100 µm) | Sediment | [6 empty] | NA | 24.7 | 1899-12-31 23:38 |  | NA | MIC_S_036_807 | C | Polyacrilamide | 76.08 | 0.3842 | 0.1465 | 0.3842 | 1.9756e-06 |  | NA | 2.6225 | 0.055862 | 0.23546 | Non-filaments | SC1 | opaque |  | UNDEFINED | Undefined micro-litter items | Undefined micro-litter items | polyacrilamide | River Scheldt | Spotsampling | Westerschelde | River Scheldt (Downstream)
SH_22_05 | 2022-11-22 | River Scheldt (Westerschelde) | MIC_S_036 | Microplastics (> 100 µm) | Sediment | [6 empty] | NA | 24.7 | 1899-12-31 23:38 |  | NA | MIC_S_036_808 | C | Polyacrilamide | 78.1 | 0.1132 | 0.0788 | 0.1132 | 3.0744e-07 |  | NA | 1.4365 | 0.054854 | 0.58079 | Non-filaments | SC1 | opaque |  | UNDEFINED | Undefined micro-litter items | Undefined micro-litter items | polyacrilamide | River Scheldt | Spotsampling | Westerschelde | River Scheldt (Downstream)
SH_22_05 | 2022-11-22 | River Scheldt (Westerschelde) | MIC_S_036 | Microplastics (> 100 µm) | Sediment | [6 empty] | NA | 24.7 | 1899-12-31 23:38 |  | NA | MIC_S_036_809 | C | Polyacrilamide | 77.07 | 0.1527 | 0.1006 | 0.1527 | 6.397e-07 |  | NA | 1.5179 | 0.066276 | 0.53473 | Non-filaments | SC1 | opaque |  | UNDEFINED | Undefined micro-litter items | Undefined micro-litter items | polyacrilamide | River Scheldt | Spotsampling | Westerschelde | River Scheldt (Downstream)
SH_22_05 | 2022-11-22 | River Scheldt (Westerschelde) | MIC_S_036 | Microplastics (> 100 µm) | Sediment | [6 empty] | NA | 24.7 | 1899-12-31 23:38 |  | NA | MIC_S_036_81 | A | Polyacrilamide | 80.45 | 0.2324 | 0.0742 | 0.2324 | 2.5668e-07 |  | NA | 3.1321 | 0.02369 | 0.18041 | Non-filaments | SC1 | opaque |  | UNDEFINED | Undefined micro-litter items | Undefined micro-litter items | polyacrilamide | River Scheldt | Spotsampling | Westerschelde | River Scheldt (Downstream)
SH_22_05 | 2022-11-22 | River Scheldt (Westerschelde) | MIC_S_036 | Microplastics (> 100 µm) | Sediment | [6 empty] | NA | 24.7 | 1899-12-31 23:38 |  | NA | MIC_S_036_810 | C | Polyacrilamide | 77.31 | 0.4684 | 0.1759 | 0.4684 | 3.4196e-06 |  | NA | 2.6629 | 0.066056 | 0.23013 | Non-filaments | SC1 | opaque |  | UNDEFINED | Undefined micro-litter items | Undefined micro-litter items | polyacrilamide | River Scheldt | Spotsampling | Westerschelde | River Scheldt (Downstream)
SH_22_05 | 2022-11-22 | River Scheldt (Westerschelde) | MIC_S_036 | Microplastics (> 100 µm) | Sediment | [6 empty] | NA | 24.7 | 1899-12-31 23:38 |  | NA | MIC_S_036_811 | C | Polyacrilamide | 76.6 | 0.1868 | 0.0857 | 0.1868 | 3.9548e-07 |  | NA | 2.1797 | 0.039317 | 0.31075 | Non-filaments | SC1 | opaque |  | UNDEFINED | Undefined micro-litter items | Undefined micro-litter items | polyacrilamide | River Scheldt | Spotsampling | Westerschelde | River Scheldt (Downstream)
SH_22_05 | 2022-11-22 | River Scheldt (Westerschelde) | MIC_S_036 | Microplastics (> 100 µm) | Sediment | [6 empty] | NA | 24.7 | 1899-12-31 23:38 |  | NA | MIC_S_036_812 | C | Polyacrilamide | 75.35 | 0.6155 | 0.4414 | 0.6155 | 5.4035e-05 |  | NA | 1.3944 | 0.31655 | 0.6073 | Non-filaments | SC2 | opaque |  | UNDEFINED | Undefined micro-litter items | Undefined micro-litter items | polyacrilamide | River Scheldt | Spotsampling | Westerschelde | River Scheldt (Downstream)
SH_22_05 | 2022-11-22 | River Scheldt (Westerschelde) | MIC_S_036 | Microplastics (> 100 µm) | Sediment | [6 empty] | NA | 24.7 | 1899-12-31 23:38 |  | NA | MIC_S_036_813 | C | Polyacrilamide | 77.77 | 0.2369 | 0.1181 | 0.2369 | 1.035e-06 |  | NA | 2.0059 | 0.058876 | 0.35199 | Non-filaments | SC1 | opaque |  | UNDEFINED | Undefined micro-litter items | Undefined micro-litter items | polyacrilamide | River Scheldt | Spotsampling | Westerschelde | River Scheldt (Downstream)
SH_22_05 | 2022-11-22 | River Scheldt (Westerschelde) | MIC_S_036 | Microplastics (> 100 µm) | Sediment | [6 empty] | NA | 24.7 | 1899-12-31 23:38 |  | NA | MIC_S_036_814 | C | Polyacrilamide | 76.11 | 0.2009 | 0.1241 | 0.2009 | 1.2009e-06 |  | NA | 1.6189 | 0.076659 | 0.4855 | Non-filaments | SC1 | opaque |  | UNDEFINED | Undefined micro-litter items | Undefined micro-litter items | polyacrilamide | River Scheldt | Spotsampling | Westerschelde | River Scheldt (Downstream)
SH_22_05 | 2022-11-22 | River Scheldt (Westerschelde) | MIC_S_036 | Microplastics (> 100 µm) | Sediment | [6 empty] | NA | 24.7 | 1899-12-31 23:38 |  | NA | MIC_S_036_815 | C | Polyacrilamide | 76.38 | 0.1178 | 0.0664 | 0.1178 | 1.8394e-07 |  | NA | 1.7741 | 0.037428 | 0.42319 | Non-filaments | SC1 | opaque |  | UNDEFINED | Undefined micro-litter items | Undefined micro-litter items | polyacrilamide | River Scheldt | Spotsampling | Westerschelde | River Scheldt (Downstream)
SH_22_05 | 2022-11-22 | River Scheldt (Westerschelde) | MIC_S_036 | Microplastics (> 100 µm) | Sediment | [6 empty] | NA | 24.7 | 1899-12-31 23:38 |  | NA | MIC_S_036_816 | C | Polyacrilamide | 77.3 | 0.1358 | 0.1057 | 0.1358 | 7.42e-07 |  | NA | 1.2848 | 0.082272 | 0.68669 | Non-filaments | SC1 | opaque |  | UNDEFINED | Undefined micro-litter items | Undefined micro-litter items | polyacrilamide | River Scheldt | Spotsampling | Westerschelde | River Scheldt (Downstream)
SH_22_05 | 2022-11-22 | River Scheldt (Westerschelde) | MIC_S_036 | Microplastics (> 100 µm) | Sediment | [6 empty] | NA | 24.7 | 1899-12-31 23:38 |  | NA | MIC_S_036_817 | C | Polyacrilamide | 76.08 | 0.132 | 0.1175 | 0.132 | 1.0193e-06 |  | NA | 1.1234 | 0.10459 | 0.83984 | Non-filaments | SC1 | opaque |  | UNDEFINED | Undefined micro-litter items | Undefined micro-litter items | polyacrilamide | River Scheldt | Spotsampling | Westerschelde | River Scheldt (Downstream)
SH_22_05 | 2022-11-22 | River Scheldt (Westerschelde) | MIC_S_036 | Microplastics (> 100 µm) | Sediment | [6 empty] | NA | 24.7 | 1899-12-31 23:38 |  | NA | MIC_S_036_818 | C | Polyacrilamide | 75.94 | 0.1285 | 0.0767 | 0.1285 | 2.8351e-07 |  | NA | 1.6754 | 0.045781 | 0.46115 | Non-filaments | SC1 | opaque |  | UNDEFINED | Undefined micro-litter items | Undefined micro-litter items | polyacrilamide | River Scheldt | Spotsampling | Westerschelde | River Scheldt (Downstream)
SH_22_05 | 2022-11-22 | River Scheldt (Westerschelde) | MIC_S_036 | Microplastics (> 100 µm) | Sediment | [6 empty] | NA | 24.7 | 1899-12-31 23:38 |  | NA | MIC_S_036_819 | C | Polyacrilamide | 77.01 | 0.1961 | 0.1049 | 0.1961 | 7.2528e-07 |  | NA | 1.8694 | 0.056114 | 0.39124 | Non-filaments | SC1 | opaque |  | UNDEFINED | Undefined micro-litter items | Undefined micro-litter items | polyacrilamide | River Scheldt | Spotsampling | Westerschelde | River Scheldt (Downstream)
SH_22_05 | 2022-11-22 | River Scheldt (Westerschelde) | MIC_S_036 | Microplastics (> 100 µm) | Sediment | [6 empty] | NA | 24.7 | 1899-12-31 23:38 |  | NA | MIC_S_036_82 | A | Polyacrilamide | 80.25 | 0.1735 | 0.0952 | 0.1735 | 5.4211e-07 |  | NA | 1.8225 | 0.052237 | 0.40645 | Non-filaments | SC1 | opaque |  | UNDEFINED | Undefined micro-litter items | Undefined micro-litter items | polyacrilamide | River Scheldt | Spotsampling | Westerschelde | River Scheldt (Downstream)
SH_22_05 | 2022-11-22 | River Scheldt (Westerschelde) | MIC_S_036 | Microplastics (> 100 µm) | Sediment | [6 empty] | NA | 24.7 | 1899-12-31 23:38 |  | NA | MIC_S_036_820 | C | Polyacrilamide | 76.5 | 0.2763 | 0.1739 | 0.2763 | 3.3043e-06 |  | NA | 1.5888 | 0.10945 | 0.49932 | Non-filaments | SC1 | opaque |  | UNDEFINED | Undefined micro-litter items | Undefined micro-litter items | polyacrilamide | River Scheldt | Spotsampling | Westerschelde | River Scheldt (Downstream)
SH_22_05 | 2022-11-22 | River Scheldt (Westerschelde) | MIC_S_036 | Microplastics (> 100 µm) | Sediment | [6 empty] | NA | 24.7 | 1899-12-31 23:38 |  | NA | MIC_S_036_821 | C | Polystyreen | 80.1 | 0.6516 | 0.3264 | 0.6516 | 1.8936e-05 |  | NA | 1.9963 | 0.1635 | 0.35453 | Non-filaments | SC2 | opaque |  | UNDEFINED | Undefined micro-litter items | Undefined micro-litter items | polystyrene | River Scheldt | Spotsampling | Westerschelde | River Scheldt (Downstream)
SH_22_05 | 2022-11-22 | River Scheldt (Westerschelde) | MIC_S_036 | Microplastics (> 100 µm) | Sediment | [6 empty] | NA | 24.7 | 1899-12-31 23:38 |  | NA | MIC_S_036_822 | C | Polyacrilamide | 75.2 | 0.3923 | 0.167 | 0.3923 | 2.9264e-06 |  | NA | 2.3491 | 0.071091 | 0.27775 | Non-filaments | SC1 | opaque |  | UNDEFINED | Undefined micro-litter items | Undefined micro-litter items | polyacrilamide | River Scheldt | Spotsampling | Westerschelde | River Scheldt (Downstream)
SH_22_05 | 2022-11-22 | River Scheldt (Westerschelde) | MIC_S_036 | Microplastics (> 100 µm) | Sediment | [6 empty] | NA | 24.7 | 1899-12-31 23:38 |  | NA | MIC_S_036_823 | C | Polyacrilamide | 75.71 | 0.3685 | 0.1382 | 0.3685 | 1.6585e-06 |  | NA | 2.6664 | 0.05183 | 0.22967 | Non-filaments | SC1 | opaque |  | UNDEFINED | Undefined micro-litter items | Undefined micro-litter items | polyacrilamide | River Scheldt | Spotsampling | Westerschelde | River Scheldt (Downstream)
SH_22_05 | 2022-11-22 | River Scheldt (Westerschelde) | MIC_S_036 | Microplastics (> 100 µm) | Sediment | [6 empty] | NA | 24.7 | 1899-12-31 23:38 |  | NA | MIC_S_036_824 | C | Polyethyleen tereftalate | 78.07 | 0.3306 | 0.1589 | 0.3306 | 2.0167e-06 |  | NA | 2.0806 | 0.076374 | 0.33322 | Non-filaments | SC1 | opaque |  | UNDEFINED | Undefined micro-litter items | Undefined micro-litter items | polyester | River Scheldt | Spotsampling | Westerschelde | River Scheldt (Downstream)
SH_22_05 | 2022-11-22 | River Scheldt (Westerschelde) | MIC_S_036 | Microplastics (> 100 µm) | Sediment | [6 empty] | NA | 24.7 | 1899-12-31 23:38 |  | NA | MIC_S_036_825 | C | Polyacrilamide | 80.39 | 0.1892 | 0.0544 | 0.1892 | 1.0115e-07 |  | NA | 3.4779 | 0.015641 | 0.15418 | Non-filaments | SC1 | opaque |  | UNDEFINED | Undefined micro-litter items | Undefined micro-litter items | polyacrilamide | River Scheldt | Spotsampling | Westerschelde | River Scheldt (Downstream)
SH_22_05 | 2022-11-22 | River Scheldt (Westerschelde) | MIC_S_036 | Microplastics (> 100 µm) | Sediment | [6 empty] | NA | 24.7 | 1899-12-31 23:38 |  | NA | MIC_S_036_826 | C | Polyacrilamide | 75.09 | 0.1207 | 0.09 | 0.1207 | 4.5804e-07 |  | NA | 1.3411 | 0.067109 | 0.64388 | Non-filaments | SC1 | opaque |  | UNDEFINED | Undefined micro-litter items | Undefined micro-litter items | polyacrilamide | River Scheldt | Spotsampling | Westerschelde | River Scheldt (Downstream)
SH_22_05 | 2022-11-22 | River Scheldt (Westerschelde) | MIC_S_036 | Microplastics (> 100 µm) | Sediment | [6 empty] | NA | 24.7 | 1899-12-31 23:38 |  | NA | MIC_S_036_827 | C | Polyacrilamide | 79.12 | 0.1527 | 0.0977 | 0.1527 | 5.8595e-07 |  | NA | 1.5629 | 0.06251 | 0.51178 | Non-filaments | SC1 | opaque |  | UNDEFINED | Undefined micro-litter items | Undefined micro-litter items | polyacrilamide | River Scheldt | Spotsampling | Westerschelde | River Scheldt (Downstream)
SH_22_05 | 2022-11-22 | River Scheldt (Westerschelde) | MIC_S_036 | Microplastics (> 100 µm) | Sediment | [6 empty] | NA | 24.7 | 1899-12-31 23:38 |  | NA | MIC_S_036_828 | C | Polyacrilamide | 78.28 | 0.2298 | 0.1201 | 0.2298 | 1.0885e-06 |  | NA | 1.9134 | 0.062768 | 0.37782 | Non-filaments | SC1 | opaque |  | UNDEFINED | Undefined micro-litter items | Undefined micro-litter items | polyacrilamide | River Scheldt | Spotsampling | Westerschelde | River Scheldt (Downstream)
SH_22_05 | 2022-11-22 | River Scheldt (Westerschelde) | MIC_S_036 | Microplastics (> 100 µm) | Sediment | [6 empty] | NA | 24.7 | 1899-12-31 23:38 |  | NA | MIC_S_036_829 | C | Polyacrilamide | 79.25 | 0.1012 | 0.0508 | 0.1012 | 8.237e-08 |  | NA | 1.9921 | 0.0255 | 0.35565 | Non-filaments | SC1 | opaque |  | UNDEFINED | Undefined micro-litter items | Undefined micro-litter items | polyacrilamide | River Scheldt | Spotsampling | Westerschelde | River Scheldt (Downstream)
SH_22_05 | 2022-11-22 | River Scheldt (Westerschelde) | MIC_S_036 | Microplastics (> 100 µm) | Sediment | [6 empty] | NA | 24.7 | 1899-12-31 23:38 |  | NA | MIC_S_036_83 | A | Polyacrilamide | 80.06 | 0.1449 | 0.034 | 0.1449 | 2.4695e-08 |  | NA | 4.2618 | 0.0079779 | 0.11366 | Non-filaments | SC1 | opaque |  | UNDEFINED | Undefined micro-litter items | Undefined micro-litter items | polyacrilamide | River Scheldt | Spotsampling | Westerschelde | River Scheldt (Downstream)
SH_22_05 | 2022-11-22 | River Scheldt (Westerschelde) | MIC_S_036 | Microplastics (> 100 µm) | Sediment | [6 empty] | NA | 24.7 | 1899-12-31 23:38 |  | NA | MIC_S_036_830 | C | Polyacrilamide | 75.41 | 0.1449 | 0.1005 | 0.1449 | 6.3779e-07 |  | NA | 1.4418 | 0.069705 | 0.57763 | Non-filaments | SC1 | opaque |  | UNDEFINED | Undefined micro-litter items | Undefined micro-litter items | polyacrilamide | River Scheldt | Spotsampling | Westerschelde | River Scheldt (Downstream)
SH_22_05 | 2022-11-22 | River Scheldt (Westerschelde) | MIC_S_036 | Microplastics (> 100 µm) | Sediment | [6 empty] | NA | 24.7 | 1899-12-31 23:38 |  | NA | MIC_S_036_831 | C | Polyacrilamide | 76.2 | 0.5054 | 0.1897 | 0.5054 | 4.2893e-06 |  | NA | 2.6642 | 0.071203 | 0.22996 | Non-filaments | SC2 | opaque |  | UNDEFINED | Undefined micro-litter items | Undefined micro-litter items | polyacrilamide | River Scheldt | Spotsampling | Westerschelde | River Scheldt (Downstream)
SH_22_05 | 2022-11-22 | River Scheldt (Westerschelde) | MIC_S_036 | Microplastics (> 100 µm) | Sediment | [6 empty] | NA | 24.7 | 1899-12-31 23:38 |  | NA | MIC_S_036_832 | C | Polyacrilamide | 78.64 | 0.505 | 0.2561 | 0.505 | 1.0554e-05 |  | NA | 1.9719 | 0.12988 | 0.36114 | Non-filaments | SC2 | opaque |  | UNDEFINED | Undefined micro-litter items | Undefined micro-litter items | polyacrilamide | River Scheldt | Spotsampling | Westerschelde | River Scheldt (Downstream)
SH_22_05 | 2022-11-22 | River Scheldt (Westerschelde) | MIC_S_036 | Microplastics (> 100 µm) | Sediment | [6 empty] | NA | 24.7 | 1899-12-31 23:38 |  | NA | MIC_S_036_833 | C | Polyacrilamide | 77.77 | 0.7091 | 0.318 | 0.7091 | 2.0205e-05 |  | NA | 2.2299 | 0.14261 | 0.30032 | Non-filaments | SC2 | opaque |  | UNDEFINED | Undefined micro-litter items | Undefined micro-litter items | polyacrilamide | River Scheldt | Spotsampling | Westerschelde | River Scheldt (Downstream)
SH_22_05 | 2022-11-22 | River Scheldt (Westerschelde) | MIC_S_036 | Microplastics (> 100 µm) | Sediment | [6 empty] | NA | 24.7 | 1899-12-31 23:38 |  | NA | MIC_S_036_834 | C | Polyacrilamide | 75.75 | 0.4318 | 0.1899 | 0.4318 | 4.3028e-06 |  | NA | 2.2738 | 0.083516 | 0.29165 | Non-filaments | SC1 | opaque |  | UNDEFINED | Undefined micro-litter items | Undefined micro-litter items | polyacrilamide | River Scheldt | Spotsampling | Westerschelde | River Scheldt (Downstream)
SH_22_05 | 2022-11-22 | River Scheldt (Westerschelde) | MIC_S_036 | Microplastics (> 100 µm) | Sediment | [6 empty] | NA | 24.7 | 1899-12-31 23:38 |  | NA | MIC_S_036_835 | C | Polyacrilamide | 78.3 | 0.3202 | 0.1959 | 0.3202 | 4.7237e-06 |  | NA | 1.6345 | 0.11985 | 0.47854 | Non-filaments | SC1 | opaque |  | UNDEFINED | Undefined micro-litter items | Undefined micro-litter items | polyacrilamide | River Scheldt | Spotsampling | Westerschelde | River Scheldt (Downstream)
SH_22_05 | 2022-11-22 | River Scheldt (Westerschelde) | MIC_S_036 | Microplastics (> 100 µm) | Sediment | [6 empty] | NA | 24.7 | 1899-12-31 23:38 |  | NA | MIC_S_036_836 | C | Polyacrilamide | 77.88 | 0.4795 | 0.3182 | 0.4795 | 2.0243e-05 |  | NA | 1.5069 | 0.21116 | 0.54059 | Non-filaments | SC1 | opaque |  | UNDEFINED | Undefined micro-litter items | Undefined micro-litter items | polyacrilamide | River Scheldt | Spotsampling | Westerschelde | River Scheldt (Downstream)
SH_22_05 | 2022-11-22 | River Scheldt (Westerschelde) | MIC_S_036 | Microplastics (> 100 µm) | Sediment | [6 empty] | NA | 24.7 | 1899-12-31 23:38 |  | NA | MIC_S_036_837 | C | Polyacrilamide | 76 | 0.2124 | 0.118 | 0.2124 | 1.0323e-06 |  | NA | 1.8 | 0.065556 | 0.41409 | Non-filaments | SC1 | opaque |  | UNDEFINED | Undefined micro-litter items | Undefined micro-litter items | polyacrilamide | River Scheldt | Spotsampling | Westerschelde | River Scheldt (Downstream)
SH_22_05 | 2022-11-22 | River Scheldt (Westerschelde) | MIC_S_036 | Microplastics (> 100 µm) | Sediment | [6 empty] | NA | 24.7 | 1899-12-31 23:38 |  | NA | MIC_S_036_838 | C | Polyacrilamide | 78.11 | 0.264 | 0.1383 | 0.264 | 1.6621e-06 |  | NA | 1.9089 | 0.07245 | 0.37916 | Non-filaments | SC1 | opaque |  | UNDEFINED | Undefined micro-litter items | Undefined micro-litter items | polyacrilamide | River Scheldt | Spotsampling | Westerschelde | River Scheldt (Downstream)
SH_22_05 | 2022-11-22 | River Scheldt (Westerschelde) | MIC_S_036 | Microplastics (> 100 µm) | Sediment | [6 empty] | NA | 24.7 | 1899-12-31 23:38 |  | NA | MIC_S_036_839 | C | Polyacrilamide | 77.75 | 0.1695 | 0.0979 | 0.1695 | 5.8956e-07 |  | NA | 1.7314 | 0.056545 | 0.43895 | Non-filaments | SC1 | opaque |  | UNDEFINED | Undefined micro-litter items | Undefined micro-litter items | polyacrilamide | River Scheldt | Spotsampling | Westerschelde | River Scheldt (Downstream)
SH_22_05 | 2022-11-22 | River Scheldt (Westerschelde) | MIC_S_036 | Microplastics (> 100 µm) | Sediment | [6 empty] | NA | 24.7 | 1899-12-31 23:38 |  | NA | MIC_S_036_84 | A | Polyacrilamide | 81.31 | 0.2565 | 0.0896 | 0.2565 | 4.5196e-07 |  | NA | 2.8627 | 0.031299 | 0.20646 | Non-filaments | SC1 | opaque |  | UNDEFINED | Undefined micro-litter items | Undefined micro-litter items | polyacrilamide | River Scheldt | Spotsampling | Westerschelde | River Scheldt (Downstream)
SH_22_05 | 2022-11-22 | River Scheldt (Westerschelde) | MIC_S_036 | Microplastics (> 100 µm) | Sediment | [6 empty] | NA | 24.7 | 1899-12-31 23:38 |  | NA | MIC_S_036_840 | C | Polyacrilamide | 75.31 | 0.695 | 0.3557 | 0.695 | 2.8277e-05 |  | NA | 1.9539 | 0.18205 | 0.36614 | Non-filaments | SC2 | opaque |  | UNDEFINED | Undefined micro-litter items | Undefined micro-litter items | polyacrilamide | River Scheldt | Spotsampling | Westerschelde | River Scheldt (Downstream)
SH_22_05 | 2022-11-22 | River Scheldt (Westerschelde) | MIC_S_036 | Microplastics (> 100 µm) | Sediment | [6 empty] | NA | 24.7 | 1899-12-31 23:38 |  | NA | MIC_S_036_841 | C | Polyacrilamide | 75.62 | 0.1722 | 0.1195 | 0.1722 | 1.0722e-06 |  | NA | 1.441 | 0.082928 | 0.5781 | Non-filaments | SC1 | opaque |  | UNDEFINED | Undefined micro-litter items | Undefined micro-litter items | polyacrilamide | River Scheldt | Spotsampling | Westerschelde | River Scheldt (Downstream)
SH_22_05 | 2022-11-22 | River Scheldt (Westerschelde) | MIC_S_036 | Microplastics (> 100 µm) | Sediment | [6 empty] | NA | 24.7 | 1899-12-31 23:38 |  | NA | MIC_S_036_842 | C | Polyacrilamide | 76.79 | 0.1892 | 0.1314 | 0.1892 | 1.4255e-06 |  | NA | 1.4399 | 0.091258 | 0.57878 | Non-filaments | SC1 | opaque |  | UNDEFINED | Undefined micro-litter items | Undefined micro-litter items | polyacrilamide | River Scheldt | Spotsampling | Westerschelde | River Scheldt (Downstream)
SH_22_05 | 2022-11-22 | River Scheldt (Westerschelde) | MIC_S_036 | Microplastics (> 100 µm) | Sediment | [6 empty] | NA | 24.7 | 1899-12-31 23:38 |  | NA | MIC_S_036_843 | C | Polyacrilamide | 76.08 | 0.1132 | 0.0647 | 0.1132 | 1.7017e-07 |  | NA | 1.7496 | 0.03698 | 0.4321 | Non-filaments | SC1 | opaque |  | UNDEFINED | Undefined micro-litter items | Undefined micro-litter items | polyacrilamide | River Scheldt | Spotsampling | Westerschelde | River Scheldt (Downstream)
SH_22_05 | 2022-11-22 | River Scheldt (Westerschelde) | MIC_S_036 | Microplastics (> 100 µm) | Sediment | [6 empty] | NA | 24.7 | 1899-12-31 23:38 |  | NA | MIC_S_036_844 | C | Polyacrilamide | 77.04 | 0.5478 | 0.1974 | 0.5478 | 4.8331e-06 |  | NA | 2.7751 | 0.071133 | 0.21632 | Non-filaments | SC2 | opaque |  | UNDEFINED | Undefined micro-litter items | Undefined micro-litter items | polyacrilamide | River Scheldt | Spotsampling | Westerschelde | River Scheldt (Downstream)
SH_22_05 | 2022-11-22 | River Scheldt (Westerschelde) | MIC_S_036 | Microplastics (> 100 µm) | Sediment | [6 empty] | NA | 24.7 | 1899-12-31 23:38 |  | NA | MIC_S_036_845 | C | Polyacrilamide | 77.84 | 0.4892 | 0.216 | 0.4892 | 6.332e-06 |  | NA | 2.2648 | 0.095372 | 0.29339 | Non-filaments | SC1 | opaque |  | UNDEFINED | Undefined micro-litter items | Undefined micro-litter items | polyacrilamide | River Scheldt | Spotsampling | Westerschelde | River Scheldt (Downstream)
SH_22_05 | 2022-11-22 | River Scheldt (Westerschelde) | MIC_S_036 | Microplastics (> 100 µm) | Sediment | [6 empty] | NA | 24.7 | 1899-12-31 23:38 |  | NA | MIC_S_036_846 | C | Polyacrilamide | 76.23 | 0.2726 | 0.1454 | 0.2726 | 1.9314e-06 |  | NA | 1.8748 | 0.077554 | 0.38955 | Non-filaments | SC1 | opaque |  | UNDEFINED | Undefined micro-litter items | Undefined micro-litter items | polyacrilamide | River Scheldt | Spotsampling | Westerschelde | River Scheldt (Downstream)
SH_22_05 | 2022-11-22 | River Scheldt (Westerschelde) | MIC_S_036 | Microplastics (> 100 µm) | Sediment | [6 empty] | NA | 24.7 | 1899-12-31 23:38 |  | NA | MIC_S_036_847 | C | Polyacrilamide | 75.8 | 0.2942 | 0.2369 | 0.2942 | 8.3536e-06 |  | NA | 1.2419 | 0.19076 | 0.72258 | Non-filaments | SC1 | opaque |  | UNDEFINED | Undefined micro-litter items | Undefined micro-litter items | polyacrilamide | River Scheldt | Spotsampling | Westerschelde | River Scheldt (Downstream)
SH_22_05 | 2022-11-22 | River Scheldt (Westerschelde) | MIC_S_036 | Microplastics (> 100 µm) | Sediment | [6 empty] | NA | 24.7 | 1899-12-31 23:38 |  | NA | MIC_S_036_848 | C | Polyacrilamide | 75.79 | 0.3119 | 0.1289 | 0.3119 | 1.3457e-06 |  | NA | 2.4197 | 0.053271 | 0.26568 | Non-filaments | SC1 | opaque |  | UNDEFINED | Undefined micro-litter items | Undefined micro-litter items | polyacrilamide | River Scheldt | Spotsampling | Westerschelde | River Scheldt (Downstream)
SH_22_05 | 2022-11-22 | River Scheldt (Westerschelde) | MIC_S_036 | Microplastics (> 100 µm) | Sediment | [6 empty] | NA | 24.7 | 1899-12-31 23:38 |  | NA | MIC_S_036_849 | C | Polyacrilamide | 75.88 | 0.3309 | 0.1581 | 0.3309 | 2.483e-06 |  | NA | 2.093 | 0.075538 | 0.33026 | Non-filaments | SC1 | opaque |  | UNDEFINED | Undefined micro-litter items | Undefined micro-litter items | polyacrilamide | River Scheldt | Spotsampling | Westerschelde | River Scheldt (Downstream)
SH_22_05 | 2022-11-22 | River Scheldt (Westerschelde) | MIC_S_036 | Microplastics (> 100 µm) | Sediment | [6 empty] | NA | 24.7 | 1899-12-31 23:38 |  | NA | MIC_S_036_85 | A | Polyacrilamide | 81.87 | 0.1012 | 0.0544 | 0.1012 | 1.0115e-07 |  | NA | 1.8603 | 0.029243 | 0.39412 | Non-filaments | SC1 | opaque |  | UNDEFINED | Undefined micro-litter items | Undefined micro-litter items | polyacrilamide | River Scheldt | Spotsampling | Westerschelde | River Scheldt (Downstream)
SH_22_05 | 2022-11-22 | River Scheldt (Westerschelde) | MIC_S_036 | Microplastics (> 100 µm) | Sediment | [6 empty] | NA | 24.7 | 1899-12-31 23:38 |  | NA | MIC_S_036_850 | C | Polyacrilamide | 79.25 | 0.344 | 0.1933 | 0.344 | 4.5381e-06 |  | NA | 1.7796 | 0.10862 | 0.42122 | Non-filaments | SC1 | opaque |  | UNDEFINED | Undefined micro-litter items | Undefined micro-litter items | polyacrilamide | River Scheldt | Spotsampling | Westerschelde | River Scheldt (Downstream)
SH_22_05 | 2022-11-22 | River Scheldt (Westerschelde) | MIC_S_036 | Microplastics (> 100 µm) | Sediment | [6 empty] | NA | 24.7 | 1899-12-31 23:38 |  | NA | MIC_S_036_851 | C | Polyacrilamide | 76.51 | 0.3244 | 0.1892 | 0.3244 | 4.2554e-06 |  | NA | 1.7146 | 0.11035 | 0.44541 | Non-filaments | SC1 | opaque |  | UNDEFINED | Undefined micro-litter items | Undefined micro-litter items | polyacrilamide | River Scheldt | Spotsampling | Westerschelde | River Scheldt (Downstream)
SH_22_05 | 2022-11-22 | River Scheldt (Westerschelde) | MIC_S_036 | Microplastics (> 100 µm) | Sediment | [6 empty] | NA | 24.7 | 1899-12-31 23:38 |  | NA | MIC_S_036_852 | C | Polyacrilamide | 78.86 | 0.6386 | 0.3231 | 0.6386 | 2.1193e-05 |  | NA | 1.9765 | 0.16347 | 0.35988 | Non-filaments | SC2 | opaque |  | UNDEFINED | Undefined micro-litter items | Undefined micro-litter items | polyacrilamide | River Scheldt | Spotsampling | Westerschelde | River Scheldt (Downstream)
SH_22_05 | 2022-11-22 | River Scheldt (Westerschelde) | MIC_S_036 | Microplastics (> 100 µm) | Sediment | [6 empty] | NA | 24.7 | 1899-12-31 23:38 |  | NA | MIC_S_036_853 | C | Polyacrilamide | 75.07 | 0.2716 | 0.178 | 0.2716 | 3.5436e-06 |  | NA | 1.5258 | 0.11666 | 0.53056 | Non-filaments | SC1 | opaque |  | UNDEFINED | Undefined micro-litter items | Undefined micro-litter items | polyacrilamide | River Scheldt | Spotsampling | Westerschelde | River Scheldt (Downstream)
SH_22_05 | 2022-11-22 | River Scheldt (Westerschelde) | MIC_S_036 | Microplastics (> 100 µm) | Sediment | [6 empty] | NA | 24.7 | 1899-12-31 23:38 |  | NA | MIC_S_036_854 | C | Polyacrilamide | 76.73 | 0.5902 | 0.3849 | 0.5902 | 3.5828e-05 |  | NA | 1.5334 | 0.25101 | 0.52665 | Non-filaments | SC2 | opaque |  | UNDEFINED | Undefined micro-litter items | Undefined micro-litter items | polyacrilamide | River Scheldt | Spotsampling | Westerschelde | River Scheldt (Downstream)
SH_22_05 | 2022-11-22 | River Scheldt (Westerschelde) | MIC_S_036 | Microplastics (> 100 µm) | Sediment | [6 empty] | NA | 24.7 | 1899-12-31 23:38 |  | NA | MIC_S_036_855 | C | Polyacrilamide | 75.25 | 0.1072 | 0.0933 | 0.1072 | 5.103e-07 |  | NA | 1.149 | 0.081202 | 0.81195 | Non-filaments | SC1 | opaque |  | UNDEFINED | Undefined micro-litter items | Undefined micro-litter items | polyacrilamide | River Scheldt | Spotsampling | Westerschelde | River Scheldt (Downstream)
SH_22_05 | 2022-11-22 | River Scheldt (Westerschelde) | MIC_S_036 | Microplastics (> 100 µm) | Sediment | [6 empty] | NA | 24.7 | 1899-12-31 23:38 |  | NA | MIC_S_036_856 | C | Polyacrilamide | 77.44 | 0.1509 | 0.1143 | 0.1509 | 9.3825e-07 |  | NA | 1.3202 | 0.086577 | 0.65923 | Non-filaments | SC1 | opaque |  | UNDEFINED | Undefined micro-litter items | Undefined micro-litter items | polyacrilamide | River Scheldt | Spotsampling | Westerschelde | River Scheldt (Downstream)
SH_22_05 | 2022-11-22 | River Scheldt (Westerschelde) | MIC_S_036 | Microplastics (> 100 µm) | Sediment | [6 empty] | NA | 24.7 | 1899-12-31 23:38 |  | NA | MIC_S_036_857 | C | Polyacrilamide | 76.92 | 0.1527 | 0.101 | 0.1527 | 6.4736e-07 |  | NA | 1.5119 | 0.066804 | 0.53793 | Non-filaments | SC1 | opaque |  | UNDEFINED | Undefined micro-litter items | Undefined micro-litter items | polyacrilamide | River Scheldt | Spotsampling | Westerschelde | River Scheldt (Downstream)
SH_22_05 | 2022-11-22 | River Scheldt (Westerschelde) | MIC_S_036 | Microplastics (> 100 µm) | Sediment | [6 empty] | NA | 24.7 | 1899-12-31 23:38 |  | NA | MIC_S_036_858 | C | Polyacrilamide | 75.43 | 0.2188 | 0.1265 | 0.2188 | 1.2719e-06 |  | NA | 1.7296 | 0.073136 | 0.43961 | Non-filaments | SC1 | opaque |  | UNDEFINED | Undefined micro-litter items | Undefined micro-litter items | polyacrilamide | River Scheldt | Spotsampling | Westerschelde | River Scheldt (Downstream)
SH_22_05 | 2022-11-22 | River Scheldt (Westerschelde) | MIC_S_036 | Microplastics (> 100 µm) | Sediment | [6 empty] | NA | 24.7 | 1899-12-31 23:38 |  | NA | MIC_S_036_859 | C | Polyacrilamide | 76.49 | 0.3006 | 0.1485 | 0.3006 | 2.0576e-06 |  | NA | 2.0242 | 0.073361 | 0.34722 | Non-filaments | SC1 | opaque |  | UNDEFINED | Undefined micro-litter items | Undefined micro-litter items | polyacrilamide | River Scheldt | Spotsampling | Westerschelde | River Scheldt (Downstream)
SH_22_05 | 2022-11-22 | River Scheldt (Westerschelde) | MIC_S_036 | Microplastics (> 100 µm) | Sediment | [6 empty] | NA | 24.7 | 1899-12-31 23:38 |  | NA | MIC_S_036_86 | A | Polyacrilamide | 81.11 | 0.1132 | 0.0416 | 0.1132 | 4.5233e-08 |  | NA | 2.7212 | 0.015288 | 0.22278 | Non-filaments | SC1 | opaque |  | UNDEFINED | Undefined micro-litter items | Undefined micro-litter items | polyacrilamide | River Scheldt | Spotsampling | Westerschelde | River Scheldt (Downstream)
SH_22_05 | 2022-11-22 | River Scheldt (Westerschelde) | MIC_S_036 | Microplastics (> 100 µm) | Sediment | [6 empty] | NA | 24.7 | 1899-12-31 23:38 |  | NA | MIC_S_036_860 | C | Polyacrilamide | 76.19 | 0.3421 | 0.1787 | 0.3421 | 3.5855e-06 |  | NA | 1.9144 | 0.093346 | 0.37753 | Non-filaments | SC1 | opaque |  | UNDEFINED | Undefined micro-litter items | Undefined micro-litter items | polyacrilamide | River Scheldt | Spotsampling | Westerschelde | River Scheldt (Downstream)
SH_22_05 | 2022-11-22 | River Scheldt (Westerschelde) | MIC_S_036 | Microplastics (> 100 µm) | Sediment | [6 empty] | NA | 24.7 | 1899-12-31 23:38 |  | NA | MIC_S_036_861 | C | Polyacrilamide | 75.15 | 0.3057 | 0.2361 | 0.3057 | 8.2693e-06 |  | NA | 1.2948 | 0.18235 | 0.67874 | Non-filaments | SC1 | opaque |  | UNDEFINED | Undefined micro-litter items | Undefined micro-litter items | polyacrilamide | River Scheldt | Spotsampling | Westerschelde | River Scheldt (Downstream)
SH_22_05 | 2022-11-22 | River Scheldt (Westerschelde) | MIC_S_036 | Microplastics (> 100 µm) | Sediment | [6 empty] | NA | 24.7 | 1899-12-31 23:38 |  | NA | MIC_S_036_862 | C | Polyacrilamide | 75.86 | 0.1675 | 0.0818 | 0.1675 | 3.4391e-07 |  | NA | 2.0477 | 0.039948 | 0.34128 | Non-filaments | SC1 | opaque |  | UNDEFINED | Undefined micro-litter items | Undefined micro-litter items | polyacrilamide | River Scheldt | Spotsampling | Westerschelde | River Scheldt (Downstream)
SH_22_05 | 2022-11-22 | River Scheldt (Westerschelde) | MIC_S_036 | Microplastics (> 100 µm) | Sediment | [6 empty] | NA | 24.7 | 1899-12-31 23:38 |  | NA | MIC_S_036_863 | C | Polyacrilamide | 76.04 | 0.5577 | 0.2847 | 0.5577 | 1.4499e-05 |  | NA | 1.9589 | 0.14534 | 0.36474 | Non-filaments | SC2 | opaque |  | UNDEFINED | Undefined micro-litter items | Undefined micro-litter items | polyacrilamide | River Scheldt | Spotsampling | Westerschelde | River Scheldt (Downstream)
SH_22_05 | 2022-11-22 | River Scheldt (Westerschelde) | MIC_S_036 | Microplastics (> 100 µm) | Sediment | [6 empty] | NA | 24.7 | 1899-12-31 23:38 |  | NA | MIC_S_036_864 | C | Polyacrilamide | 75.19 | 0.3312 | 0.1903 | 0.3312 | 4.3301e-06 |  | NA | 1.7404 | 0.10934 | 0.43553 | Non-filaments | SC1 | opaque |  | UNDEFINED | Undefined micro-litter items | Undefined micro-litter items | polyacrilamide | River Scheldt | Spotsampling | Westerschelde | River Scheldt (Downstream)
SH_22_05 | 2022-11-22 | River Scheldt (Westerschelde) | MIC_S_036 | Microplastics (> 100 µm) | Sediment | [6 empty] | NA | 24.7 | 1899-12-31 23:38 |  | NA | MIC_S_036_865 | C | Polyacrilamide | 78.35 | 0.206 | 0.0932 | 0.206 | 5.0866e-07 |  | NA | 2.2103 | 0.042166 | 0.30431 | Non-filaments | SC1 | opaque |  | UNDEFINED | Undefined micro-litter items | Undefined micro-litter items | polyacrilamide | River Scheldt | Spotsampling | Westerschelde | River Scheldt (Downstream)
SH_22_05 | 2022-11-22 | River Scheldt (Westerschelde) | MIC_S_036 | Microplastics (> 100 µm) | Sediment | [6 empty] | NA | 24.7 | 1899-12-31 23:38 |  | NA | MIC_S_036_866 | C | Polyacrilamide | 75.61 | 0.1788 | 0.0993 | 0.1788 | 6.1522e-07 |  | NA | 1.8006 | 0.055148 | 0.41388 | Non-filaments | SC1 | opaque |  | UNDEFINED | Undefined micro-litter items | Undefined micro-litter items | polyacrilamide | River Scheldt | Spotsampling | Westerschelde | River Scheldt (Downstream)
SH_22_05 | 2022-11-22 | River Scheldt (Westerschelde) | MIC_S_036 | Microplastics (> 100 µm) | Sediment | [6 empty] | NA | 24.7 | 1899-12-31 23:38 |  | NA | MIC_S_036_867 | C | Polyacrilamide | 78.08 | 0.4083 | 0.1283 | 0.4083 | 1.327e-06 |  | NA | 3.1824 | 0.040316 | 0.17615 | Non-filaments | SC1 | opaque |  | UNDEFINED | Undefined micro-litter items | Undefined micro-litter items | polyacrilamide | River Scheldt | Spotsampling | Westerschelde | River Scheldt (Downstream)
SH_22_05 | 2022-11-22 | River Scheldt (Westerschelde) | MIC_S_036 | Microplastics (> 100 µm) | Sediment | [6 empty] | NA | 24.7 | 1899-12-31 23:38 |  | NA | MIC_S_036_868 | C | Polyacrilamide | 78.06 | 0.1737 | 0.136 | 0.1737 | 1.5805e-06 |  | NA | 1.2772 | 0.10648 | 0.6928 | Non-filaments | SC1 | opaque |  | UNDEFINED | Undefined micro-litter items | Undefined micro-litter items | polyacrilamide | River Scheldt | Spotsampling | Westerschelde | River Scheldt (Downstream)
SH_22_05 | 2022-11-22 | River Scheldt (Westerschelde) | MIC_S_036 | Microplastics (> 100 µm) | Sediment | [6 empty] | NA | 24.7 | 1899-12-31 23:38 |  | NA | MIC_S_036_869 | C | Polyacrilamide | 75.47 | 0.5205 | 0.3122 | 0.5205 | 1.912e-05 |  | NA | 1.6672 | 0.18726 | 0.46453 | Non-filaments | SC2 | opaque |  | UNDEFINED | Undefined micro-litter items | Undefined micro-litter items | polyacrilamide | River Scheldt | Spotsampling | Westerschelde | River Scheldt (Downstream)
SH_22_05 | 2022-11-22 | River Scheldt (Westerschelde) | MIC_S_036 | Microplastics (> 100 µm) | Sediment | [6 empty] | NA | 24.7 | 1899-12-31 23:38 |  | NA | MIC_S_036_87 | A | Polyacrilamide | 80.72 | 0.1207 | 0.0498 | 0.1207 | 7.7601e-08 |  | NA | 2.4237 | 0.020547 | 0.26502 | Non-filaments | SC1 | opaque |  | UNDEFINED | Undefined micro-litter items | Undefined micro-litter items | polyacrilamide | River Scheldt | Spotsampling | Westerschelde | River Scheldt (Downstream)
SH_22_05 | 2022-11-22 | River Scheldt (Westerschelde) | MIC_S_036 | Microplastics (> 100 µm) | Sediment | [6 empty] | NA | 24.7 | 1899-12-31 23:38 |  | NA | MIC_S_036_870 | C | Polyacrilamide | 75.43 | 0.1152 | 0.0818 | 0.1152 | 3.4391e-07 |  | NA | 1.4083 | 0.058084 | 0.59834 | Non-filaments | SC1 | opaque |  | UNDEFINED | Undefined micro-litter items | Undefined micro-litter items | polyacrilamide | River Scheldt | Spotsampling | Westerschelde | River Scheldt (Downstream)
SH_22_05 | 2022-11-22 | River Scheldt (Westerschelde) | MIC_S_036 | Microplastics (> 100 µm) | Sediment | [6 empty] | NA | 24.7 | 1899-12-31 23:38 |  | NA | MIC_S_036_871 | C | Polyacrilamide | 77.28 | 0.4344 | 0.2263 | 0.4344 | 7.2817e-06 |  | NA | 1.9196 | 0.11789 | 0.376 | Non-filaments | SC1 | opaque |  | UNDEFINED | Undefined micro-litter items | Undefined micro-litter items | polyacrilamide | River Scheldt | Spotsampling | Westerschelde | River Scheldt (Downstream)
SH_22_05 | 2022-11-22 | River Scheldt (Westerschelde) | MIC_S_036 | Microplastics (> 100 µm) | Sediment | [6 empty] | NA | 24.7 | 1899-12-31 23:38 |  | NA | MIC_S_036_872 | C | Polyacrilamide | 78.01 | 0.1863 | 0.1015 | 0.1863 | 6.5702e-07 |  | NA | 1.8355 | 0.055299 | 0.40214 | Non-filaments | SC1 | opaque |  | UNDEFINED | Undefined micro-litter items | Undefined micro-litter items | polyacrilamide | River Scheldt | Spotsampling | Westerschelde | River Scheldt (Downstream)
SH_22_05 | 2022-11-22 | River Scheldt (Westerschelde) | MIC_S_036 | Microplastics (> 100 µm) | Sediment | [6 empty] | NA | 24.7 | 1899-12-31 23:38 |  | NA | MIC_S_036_873 | C | Polyacrilamide | 76.23 | 0.4089 | 0.32 | 0.4089 | 2.0589e-05 |  | NA | 1.2778 | 0.25043 | 0.69231 | Non-filaments | SC1 | opaque |  | UNDEFINED | Undefined micro-litter items | Undefined micro-litter items | polyacrilamide | River Scheldt | Spotsampling | Westerschelde | River Scheldt (Downstream)
SH_22_05 | 2022-11-22 | River Scheldt (Westerschelde) | MIC_S_036 | Microplastics (> 100 µm) | Sediment | [6 empty] | NA | 24.7 | 1899-12-31 23:38 |  | NA | MIC_S_036_874 | C | Polyacrilamide | 78.37 | 0.1207 | 0.0997 | 0.1207 | 6.2268e-07 |  | NA | 1.2106 | 0.082354 | 0.75073 | Non-filaments | SC1 | opaque |  | UNDEFINED | Undefined micro-litter items | Undefined micro-litter items | polyacrilamide | River Scheldt | Spotsampling | Westerschelde | River Scheldt (Downstream)
SH_22_05 | 2022-11-22 | River Scheldt (Westerschelde) | MIC_S_036 | Microplastics (> 100 µm) | Sediment | [6 empty] | NA | 24.7 | 1899-12-31 23:38 |  | NA | MIC_S_036_875 | C | Polyacrilamide | 75.63 | 0.332 | 0.191 | 0.332 | 4.378e-06 |  | NA | 1.7382 | 0.10988 | 0.43636 | Non-filaments | SC1 | opaque |  | UNDEFINED | Undefined micro-litter items | Undefined micro-litter items | polyacrilamide | River Scheldt | Spotsampling | Westerschelde | River Scheldt (Downstream)
SH_22_05 | 2022-11-22 | River Scheldt (Westerschelde) | MIC_S_036 | Microplastics (> 100 µm) | Sediment | [6 empty] | NA | 24.7 | 1899-12-31 23:38 |  | NA | MIC_S_036_876 | C | Polyacrilamide | 76.98 | 0.3938 | 0.2751 | 0.3938 | 1.3081e-05 |  | NA | 1.4315 | 0.19218 | 0.58388 | Non-filaments | SC1 | opaque |  | UNDEFINED | Undefined micro-litter items | Undefined micro-litter items | polyacrilamide | River Scheldt | Spotsampling | Westerschelde | River Scheldt (Downstream)
SH_22_05 | 2022-11-22 | River Scheldt (Westerschelde) | MIC_S_036 | Microplastics (> 100 µm) | Sediment | [6 empty] | NA | 24.7 | 1899-12-31 23:38 |  | NA | MIC_S_036_877 | C | Polyacrilamide | 76.25 | 0.3818 | 0.2177 | 0.3818 | 6.4827e-06 |  | NA | 1.7538 | 0.12413 | 0.43056 | Non-filaments | SC1 | opaque |  | UNDEFINED | Undefined micro-litter items | Undefined micro-litter items | polyacrilamide | River Scheldt | Spotsampling | Westerschelde | River Scheldt (Downstream)
SH_22_05 | 2022-11-22 | River Scheldt (Westerschelde) | MIC_S_036 | Microplastics (> 100 µm) | Sediment | [6 empty] | NA | 24.7 | 1899-12-31 23:38 |  | NA | MIC_S_036_878 | C | Polyacrilamide | 76.69 | 0.6041 | 0.309 | 0.6041 | 1.8538e-05 |  | NA | 1.955 | 0.15805 | 0.36583 | Non-filaments | SC2 | opaque |  | UNDEFINED | Undefined micro-litter items | Undefined micro-litter items | polyacrilamide | River Scheldt | Spotsampling | Westerschelde | River Scheldt (Downstream)
SH_22_05 | 2022-11-22 | River Scheldt (Westerschelde) | MIC_S_036 | Microplastics (> 100 µm) | Sediment | [6 empty] | NA | 24.7 | 1899-12-31 23:38 |  | NA | MIC_S_036_879 | C | Polyacrilamide | 75.33 | 0.1695 | 0.1188 | 0.1695 | 1.0535e-06 |  | NA | 1.4268 | 0.083265 | 0.58677 | Non-filaments | SC1 | opaque |  | UNDEFINED | Undefined micro-litter items | Undefined micro-litter items | polyacrilamide | River Scheldt | Spotsampling | Westerschelde | River Scheldt (Downstream)
SH_22_05 | 2022-11-22 | River Scheldt (Westerschelde) | MIC_S_036 | Microplastics (> 100 µm) | Sediment | [6 empty] | NA | 24.7 | 1899-12-31 23:38 |  | NA | MIC_S_036_88 | A | Polyacrilamide | 80.6 | 0.1886 | 0.098 | 0.1886 | 5.9137e-07 |  | NA | 1.9245 | 0.050923 | 0.37456 | Non-filaments | SC1 | opaque |  | UNDEFINED | Undefined micro-litter items | Undefined micro-litter items | polyacrilamide | River Scheldt | Spotsampling | Westerschelde | River Scheldt (Downstream)
SH_22_05 | 2022-11-22 | River Scheldt (Westerschelde) | MIC_S_036 | Microplastics (> 100 µm) | Sediment | [6 empty] | NA | 24.7 | 1899-12-31 23:38 |  | NA | MIC_S_036_880 | C | Polyacrilamide | 77.94 | 0.2615 | 0.1513 | 0.2615 | 2.1762e-06 |  | NA | 1.7284 | 0.08754 | 0.4401 | Non-filaments | SC1 | opaque |  | UNDEFINED | Undefined micro-litter items | Undefined micro-litter items | polyacrilamide | River Scheldt | Spotsampling | Westerschelde | River Scheldt (Downstream)
SH_22_05 | 2022-11-22 | River Scheldt (Westerschelde) | MIC_S_036 | Microplastics (> 100 µm) | Sediment | [6 empty] | NA | 24.7 | 1899-12-31 23:38 |  | NA | MIC_S_036_881 | C | Polyacrilamide | 76.09 | 0.2339 | 0.2054 | 0.2339 | 5.4448e-06 |  | NA | 1.1388 | 0.18037 | 0.82292 | Non-filaments | SC1 | opaque |  | UNDEFINED | Undefined micro-litter items | Undefined micro-litter items | polyacrilamide | River Scheldt | Spotsampling | Westerschelde | River Scheldt (Downstream)
SH_22_05 | 2022-11-22 | River Scheldt (Westerschelde) | MIC_S_036 | Microplastics (> 100 µm) | Sediment | [6 empty] | NA | 24.7 | 1899-12-31 23:38 |  | NA | MIC_S_036_882 | C | Polyacrilamide | 75.46 | 0.1928 | 0.1613 | 0.1928 | 2.6368e-06 |  | NA | 1.1953 | 0.13495 | 0.76523 | Non-filaments | SC1 | opaque |  | UNDEFINED | Undefined micro-litter items | Undefined micro-litter items | polyacrilamide | River Scheldt | Spotsampling | Westerschelde | River Scheldt (Downstream)
SH_22_05 | 2022-11-22 | River Scheldt (Westerschelde) | MIC_S_036 | Microplastics (> 100 µm) | Sediment | [6 empty] | NA | 24.7 | 1899-12-31 23:38 |  | NA | MIC_S_036_883 | C | Polyacrilamide | 76.51 | 0.1555 | 0.1095 | 0.1555 | 8.2494e-07 |  | NA | 1.4201 | 0.077108 | 0.59092 | Non-filaments | SC1 | opaque |  | UNDEFINED | Undefined micro-litter items | Undefined micro-litter items | polyacrilamide | River Scheldt | Spotsampling | Westerschelde | River Scheldt (Downstream)
SH_22_05 | 2022-11-22 | River Scheldt (Westerschelde) | MIC_S_036 | Microplastics (> 100 µm) | Sediment | [6 empty] | NA | 24.7 | 1899-12-31 23:38 |  | NA | MIC_S_036_884 | C | Polyacrilamide | 75.88 | 0.3519 | 0.1458 | 0.3519 | 1.9474e-06 |  | NA | 2.4136 | 0.060408 | 0.26669 | Non-filaments | SC1 | opaque |  | UNDEFINED | Undefined micro-litter items | Undefined micro-litter items | polyacrilamide | River Scheldt | Spotsampling | Westerschelde | River Scheldt (Downstream)
SH_22_05 | 2022-11-22 | River Scheldt (Westerschelde) | MIC_S_036 | Microplastics (> 100 µm) | Sediment | [6 empty] | NA | 24.7 | 1899-12-31 23:38 |  | NA | MIC_S_036_885 | C | Polyacrilamide | 80.85 | 0.1811 | 0.0732 | 0.1811 | 2.4644e-07 |  | NA | 2.474 | 0.029587 | 0.25697 | Non-filaments | SC1 | opaque |  | UNDEFINED | Undefined micro-litter items | Undefined micro-litter items | polyacrilamide | River Scheldt | Spotsampling | Westerschelde | River Scheldt (Downstream)
SH_22_05 | 2022-11-22 | River Scheldt (Westerschelde) | MIC_S_036 | Microplastics (> 100 µm) | Sediment | [6 empty] | NA | 24.7 | 1899-12-31 23:38 |  | NA | MIC_S_036_886 | C | Polyacrilamide | 77.22 | 0.198 | 0.1573 | 0.198 | 2.4455e-06 |  | NA | 1.2587 | 0.12497 | 0.7081 | Non-filaments | SC1 | opaque |  | UNDEFINED | Undefined micro-litter items | Undefined micro-litter items | polyacrilamide | River Scheldt | Spotsampling | Westerschelde | River Scheldt (Downstream)
SH_22_05 | 2022-11-22 | River Scheldt (Westerschelde) | MIC_S_036 | Microplastics (> 100 µm) | Sediment | [6 empty] | NA | 24.7 | 1899-12-31 23:38 |  | NA | MIC_S_036_887 | C | Polyacrilamide | 77.22 | 0.3621 | 0.2279 | 0.3621 | 7.4373e-06 |  | NA | 1.5889 | 0.14344 | 0.49931 | Non-filaments | SC1 | opaque |  | UNDEFINED | Undefined micro-litter items | Undefined micro-litter items | polyacrilamide | River Scheldt | Spotsampling | Westerschelde | River Scheldt (Downstream)
SH_22_05 | 2022-11-22 | River Scheldt (Westerschelde) | MIC_S_036 | Microplastics (> 100 µm) | Sediment | [6 empty] | NA | 24.7 | 1899-12-31 23:38 |  | NA | MIC_S_036_888 | C | Polyacrilamide | 76.83 | 0.2942 | 0.15 | 0.2942 | 2.1206e-06 |  | NA | 1.9613 | 0.076479 | 0.36406 | Non-filaments | SC1 | opaque |  | UNDEFINED | Undefined micro-litter items | Undefined micro-litter items | polyacrilamide | River Scheldt | Spotsampling | Westerschelde | River Scheldt (Downstream)
SH_22_05 | 2022-11-22 | River Scheldt (Westerschelde) | MIC_S_036 | Microplastics (> 100 µm) | Sediment | [6 empty] | NA | 24.7 | 1899-12-31 23:38 |  | NA | MIC_S_036_889 | C | Polyacrilamide | 76 | 0.1886 | 0.1229 | 0.1886 | 1.1664e-06 |  | NA | 1.5346 | 0.080087 | 0.52604 | Non-filaments | SC1 | opaque |  | UNDEFINED | Undefined micro-litter items | Undefined micro-litter items | polyacrilamide | River Scheldt | Spotsampling | Westerschelde | River Scheldt (Downstream)
SH_22_05 | 2022-11-22 | River Scheldt (Westerschelde) | MIC_S_036 | Microplastics (> 100 µm) | Sediment | [6 empty] | NA | 24.7 | 1899-12-31 23:38 |  | NA | MIC_S_036_89 | A | Polyacrilamide | 84.22 | 0.1207 | 0.06 | 0.1207 | 1.3572e-07 |  | NA | 2.0117 | 0.029826 | 0.35048 | Non-filaments | SC1 | opaque |  | UNDEFINED | Undefined micro-litter items | Undefined micro-litter items | polyacrilamide | River Scheldt | Spotsampling | Westerschelde | River Scheldt (Downstream)
SH_22_05 | 2022-11-22 | River Scheldt (Westerschelde) | MIC_S_036 | Microplastics (> 100 µm) | Sediment | [6 empty] | NA | 24.7 | 1899-12-31 23:38 |  | NA | MIC_S_036_890 | C | Polyacrilamide | 75.7 | 0.162 | 0.1203 | 0.162 | 1.0939e-06 |  | NA | 1.3466 | 0.089334 | 0.63992 | Non-filaments | SC1 | opaque |  | UNDEFINED | Undefined micro-litter items | Undefined micro-litter items | polyacrilamide | River Scheldt | Spotsampling | Westerschelde | River Scheldt (Downstream)
SH_22_05 | 2022-11-22 | River Scheldt (Westerschelde) | MIC_S_036 | Microplastics (> 100 µm) | Sediment | [6 empty] | NA | 24.7 | 1899-12-31 23:38 |  | NA | MIC_S_036_891 | C | Polyacrilamide | 75.18 | 0.2369 | 0.0912 | 0.2369 | 4.7661e-07 |  | NA | 2.5976 | 0.035109 | 0.23886 | Non-filaments | SC1 | opaque |  | UNDEFINED | Undefined micro-litter items | Undefined micro-litter items | polyacrilamide | River Scheldt | Spotsampling | Westerschelde | River Scheldt (Downstream)
SH_22_05 | 2022-11-22 | River Scheldt (Westerschelde) | MIC_S_036 | Microplastics (> 100 µm) | Sediment | [6 empty] | NA | 24.7 | 1899-12-31 23:38 |  | NA | MIC_S_036_892 | C | Polyacrilamide | 78.3 | 0.4247 | 0.1984 | 0.4247 | 4.9069e-06 |  | NA | 2.1406 | 0.092683 | 0.31929 | Non-filaments | SC1 | opaque |  | UNDEFINED | Undefined micro-litter items | Undefined micro-litter items | polyacrilamide | River Scheldt | Spotsampling | Westerschelde | River Scheldt (Downstream)
SH_22_05 | 2022-11-22 | River Scheldt (Westerschelde) | MIC_S_036 | Microplastics (> 100 µm) | Sediment | [6 empty] | NA | 24.7 | 1899-12-31 23:38 |  | NA | MIC_S_036_893 | C | Polyacrilamide | 77.4 | 0.166 | 0.1292 | 0.166 | 1.3551e-06 |  | NA | 1.2848 | 0.10056 | 0.68664 | Non-filaments | SC1 | opaque |  | UNDEFINED | Undefined micro-litter items | Undefined micro-litter items | polyacrilamide | River Scheldt | Spotsampling | Westerschelde | River Scheldt (Downstream)
SH_22_05 | 2022-11-22 | River Scheldt (Westerschelde) | MIC_S_036 | Microplastics (> 100 µm) | Sediment | [6 empty] | NA | 24.7 | 1899-12-31 23:38 |  | NA | MIC_S_036_894 | C | Polyacrilamide | 77.91 | 0.3159 | 0.2004 | 0.3159 | 5.0568e-06 |  | NA | 1.5763 | 0.12713 | 0.50527 | Non-filaments | SC1 | opaque |  | UNDEFINED | Undefined micro-litter items | Undefined micro-litter items | polyacrilamide | River Scheldt | Spotsampling | Westerschelde | River Scheldt (Downstream)
SH_22_05 | 2022-11-22 | River Scheldt (Westerschelde) | MIC_S_036 | Microplastics (> 100 µm) | Sediment | [6 empty] | NA | 24.7 | 1899-12-31 23:38 |  | NA | MIC_S_036_895 | C | Polyacrilamide | 77.32 | 0.2566 | 0.1454 | 0.2566 | 1.9314e-06 |  | NA | 1.7648 | 0.08239 | 0.42654 | Non-filaments | SC1 | opaque |  | UNDEFINED | Undefined micro-litter items | Undefined micro-litter items | polyacrilamide | River Scheldt | Spotsampling | Westerschelde | River Scheldt (Downstream)
SH_22_05 | 2022-11-22 | River Scheldt (Westerschelde) | MIC_S_036 | Microplastics (> 100 µm) | Sediment | [6 empty] | NA | 24.7 | 1899-12-31 23:38 |  | NA | MIC_S_036_896 | C | Polyacrilamide | 77.72 | 0.2281 | 0.089 | 0.2281 | 4.4295e-07 |  | NA | 2.5629 | 0.034726 | 0.24372 | Non-filaments | SC1 | opaque |  | UNDEFINED | Undefined micro-litter items | Undefined micro-litter items | polyacrilamide | River Scheldt | Spotsampling | Westerschelde | River Scheldt (Downstream)
SH_22_05 | 2022-11-22 | River Scheldt (Westerschelde) | MIC_S_036 | Microplastics (> 100 µm) | Sediment | [6 empty] | NA | 24.7 | 1899-12-31 23:38 |  | NA | MIC_S_036_897 | C | Polyacrilamide | 76.68 | 0.6069 | 0.3093 | 0.6069 | 1.8592e-05 |  | NA | 1.9622 | 0.15763 | 0.36383 | Non-filaments | SC2 | opaque |  | UNDEFINED | Undefined micro-litter items | Undefined micro-litter items | polyacrilamide | River Scheldt | Spotsampling | Westerschelde | River Scheldt (Downstream)
SH_22_05 | 2022-11-22 | River Scheldt (Westerschelde) | MIC_S_036 | Microplastics (> 100 µm) | Sediment | [6 empty] | NA | 24.7 | 1899-12-31 23:38 |  | NA | MIC_S_036_898 | C | Polyacrilamide | 75.8 | 0.3244 | 0.1385 | 0.3244 | 1.6693e-06 |  | NA | 2.3422 | 0.059131 | 0.27897 | Non-filaments | SC1 | opaque |  | UNDEFINED | Undefined micro-litter items | Undefined micro-litter items | polyacrilamide | River Scheldt | Spotsampling | Westerschelde | River Scheldt (Downstream)
SH_22_05 | 2022-11-22 | River Scheldt (Westerschelde) | MIC_S_036 | Microplastics (> 100 µm) | Sediment | [6 empty] | NA | 24.7 | 1899-12-31 23:38 |  | NA | MIC_S_036_899 | C | Polyacrilamide | 76.73 | 0.2489 | 0.1493 | 0.2489 | 2.091e-06 |  | NA | 1.6671 | 0.089556 | 0.46457 | Non-filaments | SC1 | opaque |  | UNDEFINED | Undefined micro-litter items | Undefined micro-litter items | polyacrilamide | River Scheldt | Spotsampling | Westerschelde | River Scheldt (Downstream)
SH_22_05 | 2022-11-22 | River Scheldt (Westerschelde) | MIC_S_036 | Microplastics (> 100 µm) | Sediment | [6 empty] | NA | 24.7 | 1899-12-31 23:38 |  | NA | MIC_S_036_9 | A | Polyacrilamide | 87.26 | 0.1056 | 0.0803 | 0.1056 | 3.2533e-07 |  | NA | 1.3151 | 0.061061 | 0.6631 | Non-filaments | SC1 | opaque |  | UNDEFINED | Undefined micro-litter items | Undefined micro-litter items | polyacrilamide | River Scheldt | Spotsampling | Westerschelde | River Scheldt (Downstream)
SH_22_05 | 2022-11-22 | River Scheldt (Westerschelde) | MIC_S_036 | Microplastics (> 100 µm) | Sediment | [6 empty] | NA | 24.7 | 1899-12-31 23:38 |  | NA | MIC_S_036_90 | A | Polyacrilamide | 80.58 | 0.2037 | 0.1199 | 0.2037 | 1.083e-06 |  | NA | 1.6989 | 0.070574 | 0.45159 | Non-filaments | SC1 | opaque |  | UNDEFINED | Undefined micro-litter items | Undefined micro-litter items | polyacrilamide | River Scheldt | Spotsampling | Westerschelde | River Scheldt (Downstream)
SH_22_05 | 2022-11-22 | River Scheldt (Westerschelde) | MIC_S_036 | Microplastics (> 100 µm) | Sediment | [6 empty] | NA | 24.7 | 1899-12-31 23:38 |  | NA | MIC_S_036_900 | C | Polyacrilamide | 76.28 | 0.2491 | 0.1353 | 0.2491 | 1.5562e-06 |  | NA | 1.8411 | 0.073489 | 0.4003 | Non-filaments | SC1 | opaque |  | UNDEFINED | Undefined micro-litter items | Undefined micro-litter items | polyacrilamide | River Scheldt | Spotsampling | Westerschelde | River Scheldt (Downstream)
SH_22_05 | 2022-11-22 | River Scheldt (Westerschelde) | MIC_S_036 | Microplastics (> 100 µm) | Sediment | [6 empty] | NA | 24.7 | 1899-12-31 23:38 |  | NA | MIC_S_036_901 | C | Polyacrilamide | 76.23 | 0.2565 | 0.1203 | 0.2565 | 1.0939e-06 |  | NA | 2.1322 | 0.056421 | 0.32119 | Non-filaments | SC1 | opaque |  | UNDEFINED | Undefined micro-litter items | Undefined micro-litter items | polyacrilamide | River Scheldt | Spotsampling | Westerschelde | River Scheldt (Downstream)
SH_22_05 | 2022-11-22 | River Scheldt (Westerschelde) | MIC_S_036 | Microplastics (> 100 µm) | Sediment | [6 empty] | NA | 24.7 | 1899-12-31 23:38 |  | NA | MIC_S_036_902 | C | Polyacrilamide | 75.1 | 0.2362 | 0.0985 | 0.2362 | 6.0047e-07 |  | NA | 2.398 | 0.041076 | 0.2693 | Non-filaments | SC1 | opaque |  | UNDEFINED | Undefined micro-litter items | Undefined micro-litter items | polyacrilamide | River Scheldt | Spotsampling | Westerschelde | River Scheldt (Downstream)
SH_22_05 | 2022-11-22 | River Scheldt (Westerschelde) | MIC_S_036 | Microplastics (> 100 µm) | Sediment | [6 empty] | NA | 24.7 | 1899-12-31 23:38 |  | NA | MIC_S_036_903 | C | Polyacrilamide | 77.18 | 0.6633 | 0.3614 | 0.6633 | 2.9658e-05 |  | NA | 1.8354 | 0.19691 | 0.40218 | Non-filaments | SC2 | opaque |  | UNDEFINED | Undefined micro-litter items | Undefined micro-litter items | polyacrilamide | River Scheldt | Spotsampling | Westerschelde | River Scheldt (Downstream)
SH_22_05 | 2022-11-22 | River Scheldt (Westerschelde) | MIC_S_036 | Microplastics (> 100 µm) | Sediment | [6 empty] | NA | 24.7 | 1899-12-31 23:38 |  | NA | MIC_S_036_904 | C | Polyacrilamide | 75.41 | 0.2349 | 0.1354 | 0.2349 | 1.5597e-06 |  | NA | 1.7349 | 0.078047 | 0.43763 | Non-filaments | SC1 | opaque |  | UNDEFINED | Undefined micro-litter items | Undefined micro-litter items | polyacrilamide | River Scheldt | Spotsampling | Westerschelde | River Scheldt (Downstream)
SH_22_05 | 2022-11-22 | River Scheldt (Westerschelde) | MIC_S_036 | Microplastics (> 100 µm) | Sediment | [6 empty] | NA | 24.7 | 1899-12-31 23:38 |  | NA | MIC_S_036_905 | C | Polyacrilamide | 76.19 | 0.7729 | 0.4065 | 0.7729 | 4.2205e-05 |  | NA | 1.9014 | 0.2138 | 0.38142 | Non-filaments | SC2 | opaque |  | UNDEFINED | Undefined micro-litter items | Undefined micro-litter items | polyacrilamide | River Scheldt | Spotsampling | Westerschelde | River Scheldt (Downstream)
SH_22_05 | 2022-11-22 | River Scheldt (Westerschelde) | MIC_S_036 | Microplastics (> 100 µm) | Sediment | [6 empty] | NA | 24.7 | 1899-12-31 23:38 |  | NA | MIC_S_036_906 | C | Polyacrilamide | 75.89 | 0.3772 | 0.1302 | 0.3772 | 1.3868e-06 |  | NA | 2.8971 | 0.044942 | 0.2028 | Non-filaments | SC1 | opaque |  | UNDEFINED | Undefined micro-litter items | Undefined micro-litter items | polyacrilamide | River Scheldt | Spotsampling | Westerschelde | River Scheldt (Downstream)
SH_22_05 | 2022-11-22 | River Scheldt (Westerschelde) | MIC_S_036 | Microplastics (> 100 µm) | Sediment | [6 empty] | NA | 24.7 | 1899-12-31 23:38 |  | NA | MIC_S_036_907 | C | Polyacrilamide | 76.08 | 0.1509 | 0.1105 | 0.1509 | 8.4775e-07 |  | NA | 1.3656 | 0.080916 | 0.62663 | Non-filaments | SC1 | opaque |  | UNDEFINED | Undefined micro-litter items | Undefined micro-litter items | polyacrilamide | River Scheldt | Spotsampling | Westerschelde | River Scheldt (Downstream)
SH_22_05 | 2022-11-22 | River Scheldt (Westerschelde) | MIC_S_036 | Microplastics (> 100 µm) | Sediment | [6 empty] | NA | 24.7 | 1899-12-31 23:38 |  | NA | MIC_S_036_908 | C | Polyacrilamide | 76.45 | 0.1282 | 0.0418 | 0.1282 | 4.5889e-08 |  | NA | 3.067 | 0.013629 | 0.18618 | Non-filaments | SC1 | opaque |  | UNDEFINED | Undefined micro-litter items | Undefined micro-litter items | polyacrilamide | River Scheldt | Spotsampling | Westerschelde | River Scheldt (Downstream)
SH_22_05 | 2022-11-22 | River Scheldt (Westerschelde) | MIC_S_036 | Microplastics (> 100 µm) | Sediment | [6 empty] | NA | 24.7 | 1899-12-31 23:38 |  | NA | MIC_S_036_909 | C | Polyacrilamide | 75.8 | 0.1349 | 0.087 | 0.1349 | 4.1375e-07 |  | NA | 1.5506 | 0.056108 | 0.51792 | Non-filaments | SC1 | opaque |  | UNDEFINED | Undefined micro-litter items | Undefined micro-litter items | polyacrilamide | River Scheldt | Spotsampling | Westerschelde | River Scheldt (Downstream)
SH_22_05 | 2022-11-22 | River Scheldt (Westerschelde) | MIC_S_036 | Microplastics (> 100 µm) | Sediment | [6 empty] | NA | 24.7 | 1899-12-31 23:38 |  | NA | MIC_S_036_91 | A | Polyacrilamide | 85.24 | 0.1132 | 0.0314 | 0.1132 | 1.9452e-08 |  | NA | 3.6051 | 0.0087099 | 0.14609 | Non-filaments | SC1 | opaque |  | UNDEFINED | Undefined micro-litter items | Undefined micro-litter items | polyacrilamide | River Scheldt | Spotsampling | Westerschelde | River Scheldt (Downstream)
SH_22_05 | 2022-11-22 | River Scheldt (Westerschelde) | MIC_S_036 | Microplastics (> 100 µm) | Sediment | [6 empty] | NA | 24.7 | 1899-12-31 23:38 |  | NA | MIC_S_036_910 | C | Polyacrilamide | 78.47 | 0.1451 | 0.0724 | 0.1451 | 2.3845e-07 |  | NA | 2.0041 | 0.036125 | 0.35246 | Non-filaments | SC1 | opaque |  | UNDEFINED | Undefined micro-litter items | Undefined micro-litter items | polyacrilamide | River Scheldt | Spotsampling | Westerschelde | River Scheldt (Downstream)
SH_22_05 | 2022-11-22 | River Scheldt (Westerschelde) | MIC_S_036 | Microplastics (> 100 µm) | Sediment | [6 empty] | NA | 24.7 | 1899-12-31 23:38 |  | NA | MIC_S_036_911 | C | Polyacrilamide | 76.22 | 0.1237 | 0.0826 | 0.1237 | 3.541e-07 |  | NA | 1.4976 | 0.055156 | 0.54565 | Non-filaments | SC1 | opaque |  | UNDEFINED | Undefined micro-litter items | Undefined micro-litter items | polyacrilamide | River Scheldt | Spotsampling | Westerschelde | River Scheldt (Downstream)
SH_22_05 | 2022-11-22 | River Scheldt (Westerschelde) | MIC_S_036 | Microplastics (> 100 µm) | Sediment | [6 empty] | NA | 24.7 | 1899-12-31 23:38 |  | NA | MIC_S_036_912 | C | Polyacrilamide | 75.59 | 0.166 | 0.076 | 0.166 | 2.7582e-07 |  | NA | 2.1842 | 0.034795 | 0.30978 | Non-filaments | SC1 | opaque |  | UNDEFINED | Undefined micro-litter items | Undefined micro-litter items | polyacrilamide | River Scheldt | Spotsampling | Westerschelde | River Scheldt (Downstream)
SH_22_05 | 2022-11-22 | River Scheldt (Westerschelde) | MIC_S_036 | Microplastics (> 100 µm) | Sediment | [6 empty] | NA | 24.7 | 1899-12-31 23:38 |  | NA | MIC_S_036_913 | C | Polyacrilamide | 78.47 | 0.1811 | 0.1149 | 0.1811 | 9.531e-07 |  | NA | 1.5762 | 0.072899 | 0.50536 | Non-filaments | SC1 | opaque |  | UNDEFINED | Undefined micro-litter items | Undefined micro-litter items | polyacrilamide | River Scheldt | Spotsampling | Westerschelde | River Scheldt (Downstream)
SH_22_05 | 2022-11-22 | River Scheldt (Westerschelde) | MIC_S_036 | Microplastics (> 100 µm) | Sediment | [6 empty] | NA | 24.7 | 1899-12-31 23:38 |  | NA | MIC_S_036_914 | C | Polyacrilamide | 77.91 | 0.1553 | 0.0704 | 0.1553 | 2.1923e-07 |  | NA | 2.206 | 0.031913 | 0.30521 | Non-filaments | SC1 | opaque |  | UNDEFINED | Undefined micro-litter items | Undefined micro-litter items | polyacrilamide | River Scheldt | Spotsampling | Westerschelde | River Scheldt (Downstream)
SH_22_05 | 2022-11-22 | River Scheldt (Westerschelde) | MIC_S_036 | Microplastics (> 100 µm) | Sediment | [6 empty] | NA | 24.7 | 1899-12-31 23:38 |  | NA | MIC_S_036_915 | C | Polyacrilamide | 75.42 | 0.511 | 0.2219 | 0.511 | 6.8652e-06 |  | NA | 2.3028 | 0.096359 | 0.28616 | Non-filaments | SC2 | opaque |  | UNDEFINED | Undefined micro-litter items | Undefined micro-litter items | polyacrilamide | River Scheldt | Spotsampling | Westerschelde | River Scheldt (Downstream)
SH_22_05 | 2022-11-22 | River Scheldt (Westerschelde) | MIC_S_036 | Microplastics (> 100 µm) | Sediment | [6 empty] | NA | 24.7 | 1899-12-31 23:38 |  | NA | MIC_S_036_916 | C | Polyacrilamide | 75.89 | 0.471 | 0.2574 | 0.471 | 1.0715e-05 |  | NA | 1.8298 | 0.14067 | 0.404 | Non-filaments | SC1 | opaque |  | UNDEFINED | Undefined micro-litter items | Undefined micro-litter items | polyacrilamide | River Scheldt | Spotsampling | Westerschelde | River Scheldt (Downstream)
SH_22_05 | 2022-11-22 | River Scheldt (Westerschelde) | MIC_S_036 | Microplastics (> 100 µm) | Sediment | [6 empty] | NA | 24.7 | 1899-12-31 23:38 |  | NA | MIC_S_036_917 | C | Polyacrilamide | 77.36 | 0.5128 | 0.2037 | 0.5128 | 5.3107e-06 |  | NA | 2.5174 | 0.080916 | 0.25036 | Non-filaments | SC2 | opaque |  | UNDEFINED | Undefined micro-litter items | Undefined micro-litter items | polyacrilamide | River Scheldt | Spotsampling | Westerschelde | River Scheldt (Downstream)
SH_22_05 | 2022-11-22 | River Scheldt (Westerschelde) | MIC_S_036 | Microplastics (> 100 µm) | Sediment | [6 empty] | NA | 24.7 | 1899-12-31 23:38 |  | NA | MIC_S_036_918 | C | Polyacrilamide | 76.91 | 0.2176 | 0.1728 | 0.2176 | 3.242e-06 |  | NA | 1.2593 | 0.13722 | 0.70766 | Non-filaments | SC1 | opaque |  | UNDEFINED | Undefined micro-litter items | Undefined micro-litter items | polyacrilamide | River Scheldt | Spotsampling | Westerschelde | River Scheldt (Downstream)
SH_22_05 | 2022-11-22 | River Scheldt (Westerschelde) | MIC_S_036 | Microplastics (> 100 µm) | Sediment | [6 empty] | NA | 24.7 | 1899-12-31 23:38 |  | NA | MIC_S_036_919 | C | Polyacrilamide | 75.55 | 0.264 | 0.1625 | 0.264 | 2.6961e-06 |  | NA | 1.6246 | 0.10002 | 0.48292 | Non-filaments | SC1 | opaque |  | UNDEFINED | Undefined micro-litter items | Undefined micro-litter items | polyacrilamide | River Scheldt | Spotsampling | Westerschelde | River Scheldt (Downstream)
SH_22_05 | 2022-11-22 | River Scheldt (Westerschelde) | MIC_S_036 | Microplastics (> 100 µm) | Sediment | [6 empty] | NA | 24.7 | 1899-12-31 23:38 |  | NA | MIC_S_036_92 | A | Polyacrilamide | 83.21 | 0.1256 | 0.0727 | 0.1256 | 2.4143e-07 |  | NA | 1.7276 | 0.04208 | 0.44037 | Non-filaments | SC1 | opaque |  | UNDEFINED | Undefined micro-litter items | Undefined micro-litter items | polyacrilamide | River Scheldt | Spotsampling | Westerschelde | River Scheldt (Downstream)
SH_22_05 | 2022-11-22 | River Scheldt (Westerschelde) | MIC_S_036 | Microplastics (> 100 µm) | Sediment | [6 empty] | NA | 24.7 | 1899-12-31 23:38 |  | NA | MIC_S_036_920 | C | Polyacrilamide | 75.92 | 0.2471 | 0.1671 | 0.2471 | 2.9316e-06 |  | NA | 1.4788 | 0.113 | 0.5561 | Non-filaments | SC1 | opaque |  | UNDEFINED | Undefined micro-litter items | Undefined micro-litter items | polyacrilamide | River Scheldt | Spotsampling | Westerschelde | River Scheldt (Downstream)
SH_22_05 | 2022-11-22 | River Scheldt (Westerschelde) | MIC_S_036 | Microplastics (> 100 µm) | Sediment | [6 empty] | NA | 24.7 | 1899-12-31 23:38 |  | NA | MIC_S_036_921 | C | Polyacrilamide | 77.15 | 0.2112 | 0.1105 | 0.2112 | 8.4775e-07 |  | NA | 1.9113 | 0.057814 | 0.37844 | Non-filaments | SC1 | opaque |  | UNDEFINED | Undefined micro-litter items | Undefined micro-litter items | polyacrilamide | River Scheldt | Spotsampling | Westerschelde | River Scheldt (Downstream)
SH_22_05 | 2022-11-22 | River Scheldt (Westerschelde) | MIC_S_036 | Microplastics (> 100 µm) | Sediment | [6 empty] | NA | 24.7 | 1899-12-31 23:38 |  | NA | MIC_S_036_922 | C | Polyacrilamide | 75.18 | 0.2489 | 0.1359 | 0.2489 | 1.577e-06 |  | NA | 1.8315 | 0.074202 | 0.40345 | Non-filaments | SC1 | opaque |  | UNDEFINED | Undefined micro-litter items | Undefined micro-litter items | polyacrilamide | River Scheldt | Spotsampling | Westerschelde | River Scheldt (Downstream)
SH_22_05 | 2022-11-22 | River Scheldt (Westerschelde) | MIC_S_036 | Microplastics (> 100 µm) | Sediment | [6 empty] | NA | 24.7 | 1899-12-31 23:38 |  | NA | MIC_S_036_923 | C | Polyacrilamide | 75.94 | 0.5115 | 0.2499 | 0.5115 | 9.8057e-06 |  | NA | 2.0468 | 0.12209 | 0.34149 | Non-filaments | SC2 | opaque |  | UNDEFINED | Undefined micro-litter items | Undefined micro-litter items | polyacrilamide | River Scheldt | Spotsampling | Westerschelde | River Scheldt (Downstream)
SH_22_05 | 2022-11-22 | River Scheldt (Westerschelde) | MIC_S_036 | Microplastics (> 100 µm) | Sediment | [6 empty] | NA | 24.7 | 1899-12-31 23:38 |  | NA | MIC_S_036_924 | C | Polyacrilamide | 76.87 | 0.2147 | 0.1279 | 0.2147 | 1.3146e-06 |  | NA | 1.6787 | 0.076192 | 0.45979 | Non-filaments | SC1 | opaque |  | UNDEFINED | Undefined micro-litter items | Undefined micro-litter items | polyacrilamide | River Scheldt | Spotsampling | Westerschelde | River Scheldt (Downstream)
SH_22_05 | 2022-11-22 | River Scheldt (Westerschelde) | MIC_S_036 | Microplastics (> 100 µm) | Sediment | [6 empty] | NA | 24.7 | 1899-12-31 23:38 |  | NA | MIC_S_036_925 | C | Polyacrilamide | 77.18 | 0.3983 | 0.1415 | 0.3983 | 1.7801e-06 |  | NA | 2.8148 | 0.050269 | 0.21175 | Non-filaments | SC1 | opaque |  | UNDEFINED | Undefined micro-litter items | Undefined micro-litter items | polyacrilamide | River Scheldt | Spotsampling | Westerschelde | River Scheldt (Downstream)
SH_22_05 | 2022-11-22 | River Scheldt (Westerschelde) | MIC_S_036 | Microplastics (> 100 µm) | Sediment | [6 empty] | NA | 24.7 | 1899-12-31 23:38 |  | NA | MIC_S_036_926 | C | Polyacrilamide | 76.57 | 0.5969 | 0.1595 | 0.5969 | 2.5495e-06 |  | NA | 3.7423 | 0.042621 | 0.13813 | Non-filaments | SC2 | opaque |  | UNDEFINED | Undefined micro-litter items | Undefined micro-litter items | polyacrilamide | River Scheldt | Spotsampling | Westerschelde | River Scheldt (Downstream)
SH_22_05 | 2022-11-22 | River Scheldt (Westerschelde) | MIC_S_036 | Microplastics (> 100 µm) | Sediment | [6 empty] | NA | 24.7 | 1899-12-31 23:38 |  | NA | MIC_S_036_927 | C | Polyacrilamide | 75.07 | 0.3532 | 0.1795 | 0.3532 | 3.6339e-06 |  | NA | 1.9677 | 0.091224 | 0.3623 | Non-filaments | SC1 | opaque |  | UNDEFINED | Undefined micro-litter items | Undefined micro-litter items | polyacrilamide | River Scheldt | Spotsampling | Westerschelde | River Scheldt (Downstream)
SH_22_05 | 2022-11-22 | River Scheldt (Westerschelde) | MIC_S_036 | Microplastics (> 100 µm) | Sediment | [6 empty] | NA | 24.7 | 1899-12-31 23:38 |  | NA | MIC_S_036_928 | C | Polyacrilamide | 76.42 | 0.1219 | 0.0422 | 0.1219 | 4.7219e-08 |  | NA | 2.8886 | 0.014609 | 0.20369 | Non-filaments | SC1 | opaque |  | UNDEFINED | Undefined micro-litter items | Undefined micro-litter items | polyacrilamide | River Scheldt | Spotsampling | Westerschelde | River Scheldt (Downstream)
SH_22_05 | 2022-11-22 | River Scheldt (Westerschelde) | MIC_S_036 | Microplastics (> 100 µm) | Sediment | [6 empty] | NA | 24.7 | 1899-12-31 23:38 |  | NA | MIC_S_036_929 | C | Polyacrilamide | 75.12 | 0.4435 | 0.2006 | 0.4435 | 5.0719e-06 |  | NA | 2.2109 | 0.090734 | 0.3042 | Non-filaments | SC1 | opaque |  | UNDEFINED | Undefined micro-litter items | Undefined micro-litter items | polyacrilamide | River Scheldt | Spotsampling | Westerschelde | River Scheldt (Downstream)
SH_22_05 | 2022-11-22 | River Scheldt (Westerschelde) | MIC_S_036 | Microplastics (> 100 µm) | Sediment | [6 empty] | NA | 24.7 | 1899-12-31 23:38 |  | NA | MIC_S_036_93 | A | Polyacrilamide | 86.05 | 0.1735 | 0.0643 | 0.1735 | 1.6704e-07 |  | NA | 2.6983 | 0.02383 | 0.22561 | Non-filaments | SC1 | opaque |  | UNDEFINED | Undefined micro-litter items | Undefined micro-litter items | polyacrilamide | River Scheldt | Spotsampling | Westerschelde | River Scheldt (Downstream)
SH_22_05 | 2022-11-22 | River Scheldt (Westerschelde) | MIC_S_036 | Microplastics (> 100 µm) | Sediment | [6 empty] | NA | 24.7 | 1899-12-31 23:38 |  | NA | MIC_S_036_930 | C | Polyacrilamide | 78.44 | 0.2263 | 0.1012 | 0.2263 | 6.5121e-07 |  | NA | 2.2362 | 0.045256 | 0.29905 | Non-filaments | SC1 | opaque |  | UNDEFINED | Undefined micro-litter items | Undefined micro-litter items | polyacrilamide | River Scheldt | Spotsampling | Westerschelde | River Scheldt (Downstream)
SH_22_05 | 2022-11-22 | River Scheldt (Westerschelde) | MIC_S_036 | Microplastics (> 100 µm) | Sediment | [6 empty] | NA | 24.7 | 1899-12-31 23:38 |  | NA | MIC_S_036_931 | C | Polyacrilamide | 76.5 | 0.4984 | 0.3214 | 0.4984 | 2.086e-05 |  | NA | 1.5507 | 0.20726 | 0.51785 | Non-filaments | SC1 | opaque |  | UNDEFINED | Undefined micro-litter items | Undefined micro-litter items | polyacrilamide | River Scheldt | Spotsampling | Westerschelde | River Scheldt (Downstream)
SH_22_05 | 2022-11-22 | River Scheldt (Westerschelde) | MIC_S_036 | Microplastics (> 100 µm) | Sediment | [6 empty] | NA | 24.7 | 1899-12-31 23:38 |  | NA | MIC_S_036_932 | C | Polyacrilamide | 78.01 | 0.5926 | 0.2502 | 0.5926 | 9.8411e-06 |  | NA | 2.3685 | 0.10564 | 0.27434 | Non-filaments | SC2 | opaque |  | UNDEFINED | Undefined micro-litter items | Undefined micro-litter items | polyacrilamide | River Scheldt | Spotsampling | Westerschelde | River Scheldt (Downstream)
SH_22_05 | 2022-11-22 | River Scheldt (Westerschelde) | MIC_S_036 | Microplastics (> 100 µm) | Sediment | [6 empty] | NA | 24.7 | 1899-12-31 23:38 |  | NA | MIC_S_036_933 | C | Polyacrilamide | 75.82 | 0.1584 | 0.0924 | 0.1584 | 4.9567e-07 |  | NA | 1.7143 | 0.0539 | 0.44553 | Non-filaments | SC1 | opaque |  | UNDEFINED | Undefined micro-litter items | Undefined micro-litter items | polyacrilamide | River Scheldt | Spotsampling | Westerschelde | River Scheldt (Downstream)
SH_22_05 | 2022-11-22 | River Scheldt (Westerschelde) | MIC_S_036 | Microplastics (> 100 µm) | Sediment | [6 empty] | NA | 24.7 | 1899-12-31 23:38 |  | NA | MIC_S_036_934 | C | Polyacrilamide | 76.29 | 0.1433 | 0.0799 | 0.1433 | 3.2049e-07 |  | NA | 1.7935 | 0.04455 | 0.41634 | Non-filaments | SC1 | opaque |  | UNDEFINED | Undefined micro-litter items | Undefined micro-litter items | polyacrilamide | River Scheldt | Spotsampling | Westerschelde | River Scheldt (Downstream)
SH_22_05 | 2022-11-22 | River Scheldt (Westerschelde) | MIC_S_036 | Microplastics (> 100 µm) | Sediment | [6 empty] | NA | 24.7 | 1899-12-31 23:38 |  | NA | MIC_S_036_935 | C | Polyacrilamide | 75.96 | 0.1056 | 0.0446 | 0.1056 | 5.5742e-08 |  | NA | 2.3677 | 0.018837 | 0.27448 | Non-filaments | SC1 | opaque |  | UNDEFINED | Undefined micro-litter items | Undefined micro-litter items | polyacrilamide | River Scheldt | Spotsampling | Westerschelde | River Scheldt (Downstream)
SH_22_05 | 2022-11-22 | River Scheldt (Westerschelde) | MIC_S_036 | Microplastics (> 100 µm) | Sediment | [6 empty] | NA | 24.7 | 1899-12-31 23:38 |  | NA | MIC_S_036_936 | C | Polyacrilamide | 77.16 | 0.1509 | 0.0912 | 0.1509 | 4.7661e-07 |  | NA | 1.6546 | 0.055119 | 0.46985 | Non-filaments | SC1 | opaque |  | UNDEFINED | Undefined micro-litter items | Undefined micro-litter items | polyacrilamide | River Scheldt | Spotsampling | Westerschelde | River Scheldt (Downstream)
SH_22_05 | 2022-11-22 | River Scheldt (Westerschelde) | MIC_S_036 | Microplastics (> 100 µm) | Sediment | [6 empty] | NA | 24.7 | 1899-12-31 23:38 |  | NA | MIC_S_036_937 | C | Polyacrilamide | 75.98 | 0.2489 | 0.14 | 0.2489 | 1.7241e-06 |  | NA | 1.7779 | 0.078746 | 0.42185 | Non-filaments | SC1 | opaque |  | UNDEFINED | Undefined micro-litter items | Undefined micro-litter items | polyacrilamide | River Scheldt | Spotsampling | Westerschelde | River Scheldt (Downstream)
SH_22_05 | 2022-11-22 | River Scheldt (Westerschelde) | MIC_S_036 | Microplastics (> 100 µm) | Sediment | [6 empty] | NA | 24.7 | 1899-12-31 23:38 |  | NA | MIC_S_036_938 | C | Polyacrilamide | 77.58 | 0.1811 | 0.1089 | 0.1811 | 8.1145e-07 |  | NA | 1.663 | 0.065484 | 0.4663 | Non-filaments | SC1 | opaque |  | UNDEFINED | Undefined micro-litter items | Undefined micro-litter items | polyacrilamide | River Scheldt | Spotsampling | Westerschelde | River Scheldt (Downstream)
SH_22_05 | 2022-11-22 | River Scheldt (Westerschelde) | MIC_S_036 | Microplastics (> 100 µm) | Sediment | [6 empty] | NA | 24.7 | 1899-12-31 23:38 |  | NA | MIC_S_036_939 | C | Polyacrilamide | 78.78 | 0.1509 | 0.0581 | 0.1509 | 1.2323e-07 |  | NA | 2.5972 | 0.02237 | 0.23891 | Non-filaments | SC1 | opaque |  | UNDEFINED | Undefined micro-litter items | Undefined micro-litter items | polyacrilamide | River Scheldt | Spotsampling | Westerschelde | River Scheldt (Downstream)
SH_22_05 | 2022-11-22 | River Scheldt (Westerschelde) | MIC_S_036 | Microplastics (> 100 µm) | Sediment | [6 empty] | NA | 24.7 | 1899-12-31 23:38 |  | NA | MIC_S_036_94 | A | Polyacrilamide | 86.79 | 0.2219 | 0.0761 | 0.2219 | 2.7691e-07 |  | NA | 2.9159 | 0.026098 | 0.20084 | Non-filaments | SC1 | opaque |  | UNDEFINED | Undefined micro-litter items | Undefined micro-litter items | polyacrilamide | River Scheldt | Spotsampling | Westerschelde | River Scheldt (Downstream)
SH_22_05 | 2022-11-22 | River Scheldt (Westerschelde) | MIC_S_036 | Microplastics (> 100 µm) | Sediment | [6 empty] | NA | 24.7 | 1899-12-31 23:38 |  | NA | MIC_S_036_940 | C | Polyacrilamide | 75.55 | 0.2188 | 0.1222 | 0.2188 | 1.1466e-06 |  | NA | 1.7905 | 0.068249 | 0.41738 | Non-filaments | SC1 | opaque |  | UNDEFINED | Undefined micro-litter items | Undefined micro-litter items | polyacrilamide | River Scheldt | Spotsampling | Westerschelde | River Scheldt (Downstream)
SH_22_05 | 2022-11-22 | River Scheldt (Westerschelde) | MIC_S_036 | Microplastics (> 100 µm) | Sediment | [6 empty] | NA | 24.7 | 1899-12-31 23:38 |  | NA | MIC_S_036_941 | C | Polyacrilamide | 75.37 | 0.1088 | 0.0793 | 0.1088 | 3.1333e-07 |  | NA | 1.372 | 0.057799 | 0.62225 | Non-filaments | SC1 | opaque |  | UNDEFINED | Undefined micro-litter items | Undefined micro-litter items | polyacrilamide | River Scheldt | Spotsampling | Westerschelde | River Scheldt (Downstream)
SH_22_05 | 2022-11-22 | River Scheldt (Westerschelde) | MIC_S_036 | Microplastics (> 100 µm) | Sediment | [6 empty] | NA | 24.7 | 1899-12-31 23:38 |  | NA | MIC_S_036_942 | C | Polyacrilamide | 75.57 | 0.5335 | 0.2951 | 0.5335 | 1.6147e-05 |  | NA | 1.8079 | 0.16323 | 0.41139 | Non-filaments | SC2 | opaque |  | UNDEFINED | Undefined micro-litter items | Undefined micro-litter items | polyacrilamide | River Scheldt | Spotsampling | Westerschelde | River Scheldt (Downstream)
SH_22_05 | 2022-11-22 | River Scheldt (Westerschelde) | MIC_S_036 | Microplastics (> 100 µm) | Sediment | [6 empty] | NA | 24.7 | 1899-12-31 23:38 |  | NA | MIC_S_036_943 | C | Polyacrilamide | 76.53 | 0.7469 | 0.4825 | 0.7469 | 7.0578e-05 |  | NA | 1.548 | 0.3117 | 0.51922 | Non-filaments | SC2 | opaque |  | UNDEFINED | Undefined micro-litter items | Undefined micro-litter items | polyacrilamide | River Scheldt | Spotsampling | Westerschelde | River Scheldt (Downstream)
SH_22_05 | 2022-11-22 | River Scheldt (Westerschelde) | MIC_S_036 | Microplastics (> 100 µm) | Sediment | [6 empty] | NA | 24.7 | 1899-12-31 23:38 |  | NA | MIC_S_036_944 | C | Polystyreen | 75.73 | 0.5351 | 0.2732 | 0.5351 | 1.1104e-05 |  | NA | 1.9586 | 0.13948 | 0.36481 | Non-filaments | SC2 | opaque |  | UNDEFINED | Undefined micro-litter items | Undefined micro-litter items | polystyrene | River Scheldt | Spotsampling | Westerschelde | River Scheldt (Downstream)
SH_22_05 | 2022-11-22 | River Scheldt (Westerschelde) | MIC_S_036 | Microplastics (> 100 µm) | Sediment | [6 empty] | NA | 24.7 | 1899-12-31 23:38 |  | NA | MIC_S_036_945 | C | Polyacrilamide | 75.02 | 0.4026 | 0.255 | 0.4026 | 1.0418e-05 |  | NA | 1.5788 | 0.16151 | 0.50408 | Non-filaments | SC1 | opaque |  | UNDEFINED | Undefined micro-litter items | Undefined micro-litter items | polyacrilamide | River Scheldt | Spotsampling | Westerschelde | River Scheldt (Downstream)
SH_22_05 | 2022-11-22 | River Scheldt (Westerschelde) | MIC_S_036 | Microplastics (> 100 µm) | Sediment | [6 empty] | NA | 24.7 | 1899-12-31 23:38 |  | NA | MIC_S_036_946 | C | Polyacrilamide | 75.95 | 0.5658 | 0.3385 | 0.5658 | 2.437e-05 |  | NA | 1.6715 | 0.20251 | 0.46275 | Non-filaments | SC2 | opaque |  | UNDEFINED | Undefined micro-litter items | Undefined micro-litter items | polyacrilamide | River Scheldt | Spotsampling | Westerschelde | River Scheldt (Downstream)
SH_22_05 | 2022-11-22 | River Scheldt (Westerschelde) | MIC_S_036 | Microplastics (> 100 µm) | Sediment | [6 empty] | NA | 24.7 | 1899-12-31 23:38 |  | NA | MIC_S_036_947 | C | Polystyreen | 77.01 | 0.172 | 0.1007 | 0.172 | 5.5606e-07 |  | NA | 1.708 | 0.058956 | 0.44797 | Non-filaments | SC1 | opaque |  | UNDEFINED | Undefined micro-litter items | Undefined micro-litter items | polystyrene | River Scheldt | Spotsampling | Westerschelde | River Scheldt (Downstream)
SH_22_05 | 2022-11-22 | River Scheldt (Westerschelde) | MIC_S_036 | Microplastics (> 100 µm) | Sediment | [6 empty] | NA | 24.7 | 1899-12-31 23:38 |  | NA | MIC_S_036_948 | C | Polystyreen | 76.06 | 0.9246 | 0.5042 | 0.9246 | 6.9798e-05 |  | NA | 1.8338 | 0.27495 | 0.40269 | Non-filaments | SC2 | opaque |  | UNDEFINED | Undefined micro-litter items | Undefined micro-litter items | polystyrene | River Scheldt | Spotsampling | Westerschelde | River Scheldt (Downstream)
SH_22_05 | 2022-11-22 | River Scheldt (Westerschelde) | MIC_S_036 | Microplastics (> 100 µm) | Sediment | [6 empty] | NA | 24.7 | 1899-12-31 23:38 |  | NA | MIC_S_036_949 | C | Polystyreen | 81.4 | 0.5211 | 0.2764 | 0.5211 | 1.1499e-05 |  | NA | 1.8853 | 0.14661 | 0.3863 | Non-filaments | SC2 | opaque |  | UNDEFINED | Undefined micro-litter items | Undefined micro-litter items | polystyrene | River Scheldt | Spotsampling | Westerschelde | River Scheldt (Downstream)
SH_22_05 | 2022-11-22 | River Scheldt (Westerschelde) | MIC_S_036 | Microplastics (> 100 µm) | Sediment | [6 empty] | NA | 24.7 | 1899-12-31 23:38 |  | NA | MIC_S_036_95 | A | Polyacrilamide | 85.26 | 0.1403 | 0.0893 | 0.1403 | 4.4744e-07 |  | NA | 1.5711 | 0.056839 | 0.5078 | Non-filaments | SC1 | opaque |  | UNDEFINED | Undefined micro-litter items | Undefined micro-litter items | polyacrilamide | River Scheldt | Spotsampling | Westerschelde | River Scheldt (Downstream)
SH_22_05 | 2022-11-22 | River Scheldt (Westerschelde) | MIC_S_036 | Microplastics (> 100 µm) | Sediment | [6 empty] | NA | 24.7 | 1899-12-31 23:38 |  | NA | MIC_S_036_950 | C | Polyacrilamide | 78.13 | 0.1509 | 0.0538 | 0.1509 | 9.7842e-08 |  | NA | 2.8048 | 0.019181 | 0.21288 | Non-filaments | SC1 | opaque |  | UNDEFINED | Undefined micro-litter items | Undefined micro-litter items | polyacrilamide | River Scheldt | Spotsampling | Westerschelde | River Scheldt (Downstream)
SH_22_05 | 2022-11-22 | River Scheldt (Westerschelde) | MIC_S_036 | Microplastics (> 100 µm) | Sediment | [6 empty] | NA | 24.7 | 1899-12-31 23:38 |  | NA | MIC_S_036_951 | C | Polyacrilamide | 78.11 | 0.1584 | 0.1025 | 0.1584 | 6.7663e-07 |  | NA | 1.5454 | 0.066327 | 0.52054 | Non-filaments | SC1 | opaque |  | UNDEFINED | Undefined micro-litter items | Undefined micro-litter items | polyacrilamide | River Scheldt | Spotsampling | Westerschelde | River Scheldt (Downstream)
SH_22_05 | 2022-11-22 | River Scheldt (Westerschelde) | MIC_S_036 | Microplastics (> 100 µm) | Sediment | [6 empty] | NA | 24.7 | 1899-12-31 23:38 |  | NA | MIC_S_036_952 | C | Polyacrilamide | 77.34 | 0.3696 | 0.1829 | 0.3696 | 3.8443e-06 |  | NA | 2.0208 | 0.09051 | 0.34811 | Non-filaments | SC1 | opaque |  | UNDEFINED | Undefined micro-litter items | Undefined micro-litter items | polyacrilamide | River Scheldt | Spotsampling | Westerschelde | River Scheldt (Downstream)
SH_22_05 | 2022-11-22 | River Scheldt (Westerschelde) | MIC_S_036 | Microplastics (> 100 µm) | Sediment | [6 empty] | NA | 24.7 | 1899-12-31 23:38 |  | NA | MIC_S_036_953 | C | Polyacrilamide | 76.75 | 0.2406 | 0.1651 | 0.2406 | 2.8276e-06 |  | NA | 1.4573 | 0.11329 | 0.56843 | Non-filaments | SC1 | opaque |  | UNDEFINED | Undefined micro-litter items | Undefined micro-litter items | polyacrilamide | River Scheldt | Spotsampling | Westerschelde | River Scheldt (Downstream)
SH_22_05 | 2022-11-22 | River Scheldt (Westerschelde) | MIC_S_036 | Microplastics (> 100 µm) | Sediment | [6 empty] | NA | 24.7 | 1899-12-31 23:38 |  | NA | MIC_S_036_954 | C | Polyacrilamide | 75.7 | 0.1298 | 0.0759 | 0.1298 | 2.7473e-07 |  | NA | 1.7101 | 0.044382 | 0.44715 | Non-filaments | SC1 | opaque |  | UNDEFINED | Undefined micro-litter items | Undefined micro-litter items | polyacrilamide | River Scheldt | Spotsampling | Westerschelde | River Scheldt (Downstream)
SH_22_05 | 2022-11-22 | River Scheldt (Westerschelde) | MIC_S_036 | Microplastics (> 100 µm) | Sediment | [6 empty] | NA | 24.7 | 1899-12-31 23:38 |  | NA | MIC_S_036_955 | C | Polyacrilamide | 75.44 | 0.3018 | 0.0792 | 0.3018 | 3.1214e-07 |  | NA | 3.8106 | 0.020784 | 0.13443 | Non-filaments | SC1 | opaque |  | UNDEFINED | Undefined micro-litter items | Undefined micro-litter items | polyacrilamide | River Scheldt | Spotsampling | Westerschelde | River Scheldt (Downstream)
SH_22_05 | 2022-11-22 | River Scheldt (Westerschelde) | MIC_S_036 | Microplastics (> 100 µm) | Sediment | [6 empty] | NA | 24.7 | 1899-12-31 23:38 |  | NA | MIC_S_036_956 | C | Polyacrilamide | 76.27 | 0.2092 | 0.1247 | 0.2092 | 1.2184e-06 |  | NA | 1.6776 | 0.074331 | 0.46021 | Non-filaments | SC1 | opaque |  | UNDEFINED | Undefined micro-litter items | Undefined micro-litter items | polyacrilamide | River Scheldt | Spotsampling | Westerschelde | River Scheldt (Downstream)
SH_22_05 | 2022-11-22 | River Scheldt (Westerschelde) | MIC_S_036 | Microplastics (> 100 µm) | Sediment | [6 empty] | NA | 24.7 | 1899-12-31 23:38 |  | NA | MIC_S_036_957 | C | Polyacrilamide | 78.38 | 0.136 | 0.1092 | 0.136 | 8.1818e-07 |  | NA | 1.2454 | 0.087681 | 0.71949 | Non-filaments | SC1 | opaque |  | UNDEFINED | Undefined micro-litter items | Undefined micro-litter items | polyacrilamide | River Scheldt | Spotsampling | Westerschelde | River Scheldt (Downstream)
SH_22_05 | 2022-11-22 | River Scheldt (Westerschelde) | MIC_S_036 | Microplastics (> 100 µm) | Sediment | [6 empty] | NA | 24.7 | 1899-12-31 23:38 |  | NA | MIC_S_036_958 | C | Polyacrilamide | 77.62 | 0.4648 | 0.2039 | 0.4648 | 5.3264e-06 |  | NA | 2.2795 | 0.089448 | 0.29055 | Non-filaments | SC1 | opaque |  | UNDEFINED | Undefined micro-litter items | Undefined micro-litter items | polyacrilamide | River Scheldt | Spotsampling | Westerschelde | River Scheldt (Downstream)
SH_22_05 | 2022-11-22 | River Scheldt (Westerschelde) | MIC_S_036 | Microplastics (> 100 µm) | Sediment | [6 empty] | NA | 24.7 | 1899-12-31 23:38 |  | NA | MIC_S_036_959 | C | Polyacrilamide | 77.08 | 0.7155 | 0.2873 | 0.7155 | 1.49e-05 |  | NA | 2.4904 | 0.11536 | 0.25444 | Non-filaments | SC2 | opaque |  | UNDEFINED | Undefined micro-litter items | Undefined micro-litter items | polyacrilamide | River Scheldt | Spotsampling | Westerschelde | River Scheldt (Downstream)
SH_22_05 | 2022-11-22 | River Scheldt (Westerschelde) | MIC_S_036 | Microplastics (> 100 µm) | Sediment | [6 empty] | NA | 24.7 | 1899-12-31 23:38 |  | NA | MIC_S_036_96 | A | Polyacrilamide | 87.37 | 0.1947 | 0.077 | 0.1947 | 2.8685e-07 |  | NA | 2.5286 | 0.030452 | 0.24871 | Non-filaments | SC1 | opaque |  | UNDEFINED | Undefined micro-litter items | Undefined micro-litter items | polyacrilamide | River Scheldt | Spotsampling | Westerschelde | River Scheldt (Downstream)
SH_22_05 | 2022-11-22 | River Scheldt (Westerschelde) | MIC_S_036 | Microplastics (> 100 µm) | Sediment | [6 empty] | NA | 24.7 | 1899-12-31 23:38 |  | NA | MIC_S_036_960 | C | Polyacrilamide | 79.84 | 0.4666 | 0.2867 | 0.4666 | 1.4807e-05 |  | NA | 1.6275 | 0.17616 | 0.48164 | Non-filaments | SC1 | opaque |  | UNDEFINED | Undefined micro-litter items | Undefined micro-litter items | polyacrilamide | River Scheldt | Spotsampling | Westerschelde | River Scheldt (Downstream)
SH_22_05 | 2022-11-22 | River Scheldt (Westerschelde) | MIC_S_036 | Microplastics (> 100 µm) | Sediment | [6 empty] | NA | 24.7 | 1899-12-31 23:38 |  | NA | MIC_S_036_961 | C | Polyacrilamide | 75.13 | 0.5679 | 0.3765 | 0.5679 | 3.3533e-05 |  | NA | 1.5084 | 0.24961 | 0.53981 | Non-filaments | SC2 | opaque |  | UNDEFINED | Undefined micro-litter items | Undefined micro-litter items | polyacrilamide | River Scheldt | Spotsampling | Westerschelde | River Scheldt (Downstream)
SH_22_05 | 2022-11-22 | River Scheldt (Westerschelde) | MIC_S_036 | Microplastics (> 100 µm) | Sediment | [6 empty] | NA | 24.7 | 1899-12-31 23:38 |  | NA | MIC_S_036_962 | C | Polyacrilamide | 77.43 | 0.5028 | 0.1907 | 0.5028 | 4.3574e-06 |  | NA | 2.6366 | 0.072328 | 0.23358 | Non-filaments | SC2 | opaque |  | UNDEFINED | Undefined micro-litter items | Undefined micro-litter items | polyacrilamide | River Scheldt | Spotsampling | Westerschelde | River Scheldt (Downstream)
SH_22_05 | 2022-11-22 | River Scheldt (Westerschelde) | MIC_S_036 | Microplastics (> 100 µm) | Sediment | [6 empty] | NA | 24.7 | 1899-12-31 23:38 |  | NA | MIC_S_036_963 | C | Polyacrilamide | 75.56 | 0.5786 | 0.2302 | 0.5786 | 7.6647e-06 |  | NA | 2.5135 | 0.091587 | 0.25095 | Non-filaments | SC2 | opaque |  | UNDEFINED | Undefined micro-litter items | Undefined micro-litter items | polyacrilamide | River Scheldt | Spotsampling | Westerschelde | River Scheldt (Downstream)
SH_22_05 | 2022-11-22 | River Scheldt (Westerschelde) | MIC_S_036 | Microplastics (> 100 µm) | Sediment | [6 empty] | NA | 24.7 | 1899-12-31 23:38 |  | NA | MIC_S_036_964 | C | Polyacrilamide | 76.61 | 0.1957 | 0.0985 | 0.1957 | 6.0047e-07 |  | NA | 1.9868 | 0.049577 | 0.35708 | Non-filaments | SC1 | opaque |  | UNDEFINED | Undefined micro-litter items | Undefined micro-litter items | polyacrilamide | River Scheldt | Spotsampling | Westerschelde | River Scheldt (Downstream)
SH_22_05 | 2022-11-22 | River Scheldt (Westerschelde) | MIC_S_036 | Microplastics (> 100 µm) | Sediment | [6 empty] | NA | 24.7 | 1899-12-31 23:38 |  | NA | MIC_S_036_965 | C | Polyacrilamide | 79.6 | 0.2188 | 0.0831 | 0.2188 | 3.6056e-07 |  | NA | 2.633 | 0.031561 | 0.23406 | Non-filaments | SC1 | opaque |  | UNDEFINED | Undefined micro-litter items | Undefined micro-litter items | polyacrilamide | River Scheldt | Spotsampling | Westerschelde | River Scheldt (Downstream)
SH_22_05 | 2022-11-22 | River Scheldt (Westerschelde) | MIC_S_036 | Microplastics (> 100 µm) | Sediment | [6 empty] | NA | 24.7 | 1899-12-31 23:38 |  | NA | MIC_S_036_966 | C | Polyacrilamide | 76.87 | 0.1132 | 0.0499 | 0.1132 | 7.807e-08 |  | NA | 2.2685 | 0.021997 | 0.29267 | Non-filaments | SC1 | opaque |  | UNDEFINED | Undefined micro-litter items | Undefined micro-litter items | polyacrilamide | River Scheldt | Spotsampling | Westerschelde | River Scheldt (Downstream)
SH_22_05 | 2022-11-22 | River Scheldt (Westerschelde) | MIC_S_036 | Microplastics (> 100 µm) | Sediment | [6 empty] | NA | 24.7 | 1899-12-31 23:38 |  | NA | MIC_S_036_967 | C | Polyacrilamide | 78.15 | 0.3169 | 0.1507 | 0.3169 | 2.1504e-06 |  | NA | 2.1029 | 0.071665 | 0.32793 | Non-filaments | SC1 | opaque |  | UNDEFINED | Undefined micro-litter items | Undefined micro-litter items | polyacrilamide | River Scheldt | Spotsampling | Westerschelde | River Scheldt (Downstream)
SH_22_05 | 2022-11-22 | River Scheldt (Westerschelde) | MIC_S_036 | Microplastics (> 100 µm) | Sediment | [6 empty] | NA | 24.7 | 1899-12-31 23:38 |  | NA | MIC_S_036_968 | C | Polyacrilamide | 75.68 | 0.4847 | 0.2206 | 0.4847 | 6.7452e-06 |  | NA | 2.1972 | 0.1004 | 0.30704 | Non-filaments | SC1 | opaque |  | UNDEFINED | Undefined micro-litter items | Undefined micro-litter items | polyacrilamide | River Scheldt | Spotsampling | Westerschelde | River Scheldt (Downstream)
SH_22_05 | 2022-11-22 | River Scheldt (Westerschelde) | MIC_S_036 | Microplastics (> 100 µm) | Sediment | [6 empty] | NA | 24.7 | 1899-12-31 23:38 |  | NA | MIC_S_036_969 | C | Polyacrilamide | 77.12 | 0.1584 | 0.0755 | 0.1584 | 2.7041e-07 |  | NA | 2.098 | 0.035986 | 0.32907 | Non-filaments | SC1 | opaque |  | UNDEFINED | Undefined micro-litter items | Undefined micro-litter items | polyacrilamide | River Scheldt | Spotsampling | Westerschelde | River Scheldt (Downstream)
SH_22_05 | 2022-11-22 | River Scheldt (Westerschelde) | MIC_S_036 | Microplastics (> 100 µm) | Sediment | [6 empty] | NA | 24.7 | 1899-12-31 23:38 |  | NA | MIC_S_036_97 | A | Polyacrilamide | 83.76 | 0.2126 | 0.0893 | 0.2126 | 4.4744e-07 |  | NA | 2.3807 | 0.037509 | 0.27223 | Non-filaments | SC1 | opaque |  | UNDEFINED | Undefined micro-litter items | Undefined micro-litter items | polyacrilamide | River Scheldt | Spotsampling | Westerschelde | River Scheldt (Downstream)
SH_22_05 | 2022-11-22 | River Scheldt (Westerschelde) | MIC_S_036 | Microplastics (> 100 µm) | Sediment | [6 empty] | NA | 24.7 | 1899-12-31 23:38 |  | NA | MIC_S_036_970 | C | Polyacrilamide | 77.51 | 0.3244 | 0.124 | 0.3244 | 1.198e-06 |  | NA | 2.6161 | 0.047398 | 0.23633 | Non-filaments | SC1 | opaque |  | UNDEFINED | Undefined micro-litter items | Undefined micro-litter items | polyacrilamide | River Scheldt | Spotsampling | Westerschelde | River Scheldt (Downstream)
SH_22_05 | 2022-11-22 | River Scheldt (Westerschelde) | MIC_S_036 | Microplastics (> 100 µm) | Sediment | [6 empty] | NA | 24.7 | 1899-12-31 23:38 |  | NA | MIC_S_036_971 | C | Polyacrilamide | 75.38 | 0.1132 | 0.0717 | 0.1132 | 2.316e-07 |  | NA | 1.5788 | 0.045414 | 0.50409 | Non-filaments | SC1 | opaque |  | UNDEFINED | Undefined micro-litter items | Undefined micro-litter items | polyacrilamide | River Scheldt | Spotsampling | Westerschelde | River Scheldt (Downstream)
SH_22_05 | 2022-11-22 | River Scheldt (Westerschelde) | MIC_S_036 | Microplastics (> 100 µm) | Sediment | [6 empty] | NA | 24.7 | 1899-12-31 23:38 |  | NA | MIC_S_036_972 | C | Polyacrilamide | 76.94 | 0.1207 | 0.0456 | 0.1207 | 5.9576e-08 |  | NA | 2.6469 | 0.017228 | 0.23221 | Non-filaments | SC1 | opaque |  | UNDEFINED | Undefined micro-litter items | Undefined micro-litter items | polyacrilamide | River Scheldt | Spotsampling | Westerschelde | River Scheldt (Downstream)
SH_22_05 | 2022-11-22 | River Scheldt (Westerschelde) | MIC_S_036 | Microplastics (> 100 µm) | Sediment | [6 empty] | NA | 24.7 | 1899-12-31 23:38 |  | NA | MIC_S_036_973 | C | Polyacrilamide | 75.49 | 0.2743 | 0.1939 | 0.2743 | 4.5805e-06 |  | NA | 1.4146 | 0.13707 | 0.59433 | Non-filaments | SC1 | opaque |  | UNDEFINED | Undefined micro-litter items | Undefined micro-litter items | polyacrilamide | River Scheldt | Spotsampling | Westerschelde | River Scheldt (Downstream)
SH_22_05 | 2022-11-22 | River Scheldt (Westerschelde) | MIC_S_036 | Microplastics (> 100 µm) | Sediment | [6 empty] | NA | 24.7 | 1899-12-31 23:38 |  | NA | MIC_S_036_974 | C | Polyacrilamide | 75.79 | 0.1761 | 0.0897 | 0.1761 | 4.5348e-07 |  | NA | 1.9632 | 0.04569 | 0.36354 | Non-filaments | SC1 | opaque |  | UNDEFINED | Undefined micro-litter items | Undefined micro-litter items | polyacrilamide | River Scheldt | Spotsampling | Westerschelde | River Scheldt (Downstream)
SH_22_05 | 2022-11-22 | River Scheldt (Westerschelde) | MIC_S_036 | Microplastics (> 100 µm) | Sediment | [6 empty] | NA | 24.7 | 1899-12-31 23:38 |  | NA | MIC_S_036_975 | C | Polyacrilamide | 75.25 | 0.2251 | 0.1716 | 0.2251 | 3.1749e-06 |  | NA | 1.3118 | 0.13082 | 0.6656 | Non-filaments | SC1 | opaque |  | UNDEFINED | Undefined micro-litter items | Undefined micro-litter items | polyacrilamide | River Scheldt | Spotsampling | Westerschelde | River Scheldt (Downstream)
SH_22_05 | 2022-11-22 | River Scheldt (Westerschelde) | MIC_S_036 | Microplastics (> 100 µm) | Sediment | [6 empty] | NA | 24.7 | 1899-12-31 23:38 |  | NA | MIC_S_036_976 | C | Polyacrilamide | 76.2 | 0.3416 | 0.1667 | 0.3416 | 2.9106e-06 |  | NA | 2.0492 | 0.081349 | 0.3409 | Non-filaments | SC1 | opaque |  | UNDEFINED | Undefined micro-litter items | Undefined micro-litter items | polyacrilamide | River Scheldt | Spotsampling | Westerschelde | River Scheldt (Downstream)
SH_22_05 | 2022-11-22 | River Scheldt (Westerschelde) | MIC_S_036 | Microplastics (> 100 µm) | Sediment | [6 empty] | NA | 24.7 | 1899-12-31 23:38 |  | NA | MIC_S_036_977 | C | Polyacrilamide | 76.02 | 0.3621 | 0.1893 | 0.3621 | 4.2622e-06 |  | NA | 1.9128 | 0.098963 | 0.37799 | Non-filaments | SC1 | opaque |  | UNDEFINED | Undefined micro-litter items | Undefined micro-litter items | polyacrilamide | River Scheldt | Spotsampling | Westerschelde | River Scheldt (Downstream)
SH_22_05 | 2022-11-22 | River Scheldt (Westerschelde) | MIC_S_036 | Microplastics (> 100 µm) | Sediment | [6 empty] | NA | 24.7 | 1899-12-31 23:38 |  | NA | MIC_S_036_978 | C | Polyacrilamide | 75.06 | 0.1735 | 0.0961 | 0.1735 | 5.5764e-07 |  | NA | 1.8054 | 0.053229 | 0.41223 | Non-filaments | SC1 | opaque |  | UNDEFINED | Undefined micro-litter items | Undefined micro-litter items | polyacrilamide | River Scheldt | Spotsampling | Westerschelde | River Scheldt (Downstream)
SH_22_05 | 2022-11-22 | River Scheldt (Westerschelde) | MIC_S_036 | Microplastics (> 100 µm) | Sediment | [6 empty] | NA | 24.7 | 1899-12-31 23:38 |  | NA | MIC_S_036_979 | C | Polyacrilamide | 76.42 | 0.401 | 0.2121 | 0.401 | 5.9952e-06 |  | NA | 1.8906 | 0.11219 | 0.38468 | Non-filaments | SC1 | opaque |  | UNDEFINED | Undefined micro-litter items | Undefined micro-litter items | polyacrilamide | River Scheldt | Spotsampling | Westerschelde | River Scheldt (Downstream)
SH_22_05 | 2022-11-22 | River Scheldt (Westerschelde) | MIC_S_036 | Microplastics (> 100 µm) | Sediment | [6 empty] | NA | 24.7 | 1899-12-31 23:38 |  | NA | MIC_S_036_98 | A | Polyacrilamide | 84.49 | 0.2414 | 0.0912 | 0.2414 | 4.7661e-07 |  | NA | 2.6469 | 0.034455 | 0.23221 | Non-filaments | SC1 | opaque |  | UNDEFINED | Undefined micro-litter items | Undefined micro-litter items | polyacrilamide | River Scheldt | Spotsampling | Westerschelde | River Scheldt (Downstream)
SH_22_05 | 2022-11-22 | River Scheldt (Westerschelde) | MIC_S_036 | Microplastics (> 100 µm) | Sediment | [6 empty] | NA | 24.7 | 1899-12-31 23:38 |  | NA | MIC_S_036_980 | C | Polyacrilamide | 76.7 | 0.4451 | 0.1898 | 0.4451 | 4.296e-06 |  | NA | 2.3451 | 0.080935 | 0.27846 | Non-filaments | SC1 | opaque |  | UNDEFINED | Undefined micro-litter items | Undefined micro-litter items | polyacrilamide | River Scheldt | Spotsampling | Westerschelde | River Scheldt (Downstream)
SH_22_05 | 2022-11-22 | River Scheldt (Westerschelde) | MIC_S_036 | Microplastics (> 100 µm) | Sediment | [6 empty] | NA | 24.7 | 1899-12-31 23:38 |  | NA | MIC_S_036_981 | C | Polyacrilamide | 78.02 | 0.272 | 0.1273 | 0.272 | 1.2962e-06 |  | NA | 2.1367 | 0.059578 | 0.32018 | Non-filaments | SC1 | opaque |  | UNDEFINED | Undefined micro-litter items | Undefined micro-litter items | polyacrilamide | River Scheldt | Spotsampling | Westerschelde | River Scheldt (Downstream)
SH_22_05 | 2022-11-22 | River Scheldt (Westerschelde) | MIC_S_036 | Microplastics (> 100 µm) | Sediment | [6 empty] | NA | 24.7 | 1899-12-31 23:38 |  | NA | MIC_S_036_982 | C | Polyacrilamide | 77.13 | 0.6179 | 0.3728 | 0.6179 | 3.2554e-05 |  | NA | 1.6575 | 0.22492 | 0.46864 | Non-filaments | SC2 | opaque |  | UNDEFINED | Undefined micro-litter items | Undefined micro-litter items | polyacrilamide | River Scheldt | Spotsampling | Westerschelde | River Scheldt (Downstream)
SH_22_05 | 2022-11-22 | River Scheldt (Westerschelde) | MIC_S_036 | Microplastics (> 100 µm) | Sediment | [6 empty] | NA | 24.7 | 1899-12-31 23:38 |  | NA | MIC_S_036_983 | C | Polyacrilamide | 76.91 | 0.1132 | 0.0877 | 0.1132 | 4.2382e-07 |  | NA | 1.2908 | 0.067944 | 0.68191 | Non-filaments | SC1 | opaque |  | UNDEFINED | Undefined micro-litter items | Undefined micro-litter items | polyacrilamide | River Scheldt | Spotsampling | Westerschelde | River Scheldt (Downstream)
SH_22_05 | 2022-11-22 | River Scheldt (Westerschelde) | MIC_S_036 | Microplastics (> 100 µm) | Sediment | [6 empty] | NA | 24.7 | 1899-12-31 23:38 |  | NA | MIC_S_036_984 | C | Polyacrilamide | 76.07 | 0.1675 | 0.1133 | 0.1675 | 9.1384e-07 |  | NA | 1.4784 | 0.076638 | 0.55632 | Non-filaments | SC1 | opaque |  | UNDEFINED | Undefined micro-litter items | Undefined micro-litter items | polyacrilamide | River Scheldt | Spotsampling | Westerschelde | River Scheldt (Downstream)
SH_22_05 | 2022-11-22 | River Scheldt (Westerschelde) | MIC_S_036 | Microplastics (> 100 µm) | Sediment | [6 empty] | NA | 24.7 | 1899-12-31 23:38 |  | NA | MIC_S_036_985 | C | Polyacrilamide | 75.24 | 0.5658 | 0.3248 | 0.5658 | 2.1529e-05 |  | NA | 1.742 | 0.18645 | 0.43494 | Non-filaments | SC2 | opaque |  | UNDEFINED | Undefined micro-litter items | Undefined micro-litter items | polyacrilamide | River Scheldt | Spotsampling | Westerschelde | River Scheldt (Downstream)
SH_22_05 | 2022-11-22 | River Scheldt (Westerschelde) | MIC_S_036 | Microplastics (> 100 µm) | Sediment | [6 empty] | NA | 24.7 | 1899-12-31 23:38 |  | NA | MIC_S_036_986 | C | Polyacrilamide | 75.23 | 0.5043 | 0.3207 | 0.5043 | 2.0724e-05 |  | NA | 1.5725 | 0.20394 | 0.50712 | Non-filaments | SC2 | opaque |  | UNDEFINED | Undefined micro-litter items | Undefined micro-litter items | polyacrilamide | River Scheldt | Spotsampling | Westerschelde | River Scheldt (Downstream)
SH_22_05 | 2022-11-22 | River Scheldt (Westerschelde) | MIC_S_036 | Microplastics (> 100 µm) | Sediment | [6 empty] | NA | 24.7 | 1899-12-31 23:38 |  | NA | MIC_S_036_987 | C | Polyacrilamide | 78.21 | 0.6579 | 0.4048 | 0.6579 | 4.1677e-05 |  | NA | 1.6252 | 0.24907 | 0.48264 | Non-filaments | SC2 | opaque |  | UNDEFINED | Undefined micro-litter items | Undefined micro-litter items | polyacrilamide | River Scheldt | Spotsampling | Westerschelde | River Scheldt (Downstream)
SH_22_05 | 2022-11-22 | River Scheldt (Westerschelde) | MIC_S_036 | Microplastics (> 100 µm) | Sediment | [6 empty] | NA | 24.7 | 1899-12-31 23:38 |  | NA | MIC_S_036_988 | C | Polyacrilamide | 75.51 | 0.4455 | 0.1846 | 0.4455 | 3.9525e-06 |  | NA | 2.4133 | 0.076492 | 0.26673 | Non-filaments | SC1 | opaque |  | UNDEFINED | Undefined micro-litter items | Undefined micro-litter items | polyacrilamide | River Scheldt | Spotsampling | Westerschelde | River Scheldt (Downstream)
SH_22_05 | 2022-11-22 | River Scheldt (Westerschelde) | MIC_S_036 | Microplastics (> 100 µm) | Sediment | [6 empty] | NA | 24.7 | 1899-12-31 23:38 |  | NA | MIC_S_036_989 | C | Polyacrilamide | 75.99 | 0.5369 | 0.2857 | 0.5369 | 1.4652e-05 |  | NA | 1.8792 | 0.15203 | 0.38817 | Non-filaments | SC2 | opaque |  | UNDEFINED | Undefined micro-litter items | Undefined micro-litter items | polyacrilamide | River Scheldt | Spotsampling | Westerschelde | River Scheldt (Downstream)
SH_22_05 | 2022-11-22 | River Scheldt (Westerschelde) | MIC_S_036 | Microplastics (> 100 µm) | Sediment | [6 empty] | NA | 24.7 | 1899-12-31 23:38 |  | NA | MIC_S_036_99 | A | Polyacrilamide | 87.66 | 0.1555 | 0.0643 | 0.1555 | 1.6704e-07 |  | NA | 2.4184 | 0.026588 | 0.2659 | Non-filaments | SC1 | opaque |  | UNDEFINED | Undefined micro-litter items | Undefined micro-litter items | polyacrilamide | River Scheldt | Spotsampling | Westerschelde | River Scheldt (Downstream)
SH_22_05 | 2022-11-22 | River Scheldt (Westerschelde) | MIC_S_036 | Microplastics (> 100 µm) | Sediment | [6 empty] | NA | 24.7 | 1899-12-31 23:38 |  | NA | MIC_S_036_990 | C | Polyacrilamide | 79.57 | 0.2783 | 0.1153 | 0.2783 | 9.6309e-07 |  | NA | 2.4137 | 0.047769 | 0.26667 | Non-filaments | SC1 | opaque |  | UNDEFINED | Undefined micro-litter items | Undefined micro-litter items | polyacrilamide | River Scheldt | Spotsampling | Westerschelde | River Scheldt (Downstream)
SH_22_05 | 2022-11-22 | River Scheldt (Westerschelde) | MIC_S_036 | Microplastics (> 100 µm) | Sediment | [6 empty] | NA | 24.7 | 1899-12-31 23:38 |  | NA | MIC_S_036_991 | C | Polyacrilamide | 79.19 | 0.1285 | 0.0609 | 0.1285 | 1.4192e-07 |  | NA | 2.11 | 0.028862 | 0.32627 | Non-filaments | SC1 | opaque |  | UNDEFINED | Undefined micro-litter items | Undefined micro-litter items | polyacrilamide | River Scheldt | Spotsampling | Westerschelde | River Scheldt (Downstream)
SH_22_05 | 2022-11-22 | River Scheldt (Westerschelde) | MIC_S_036 | Microplastics (> 100 µm) | Sediment | [6 empty] | NA | 24.7 | 1899-12-31 23:38 |  | NA | MIC_S_036_992 | C | Polyacrilamide | 77.39 | 0.4225 | 0.1183 | 0.4225 | 1.0402e-06 |  | NA | 3.5714 | 0.033124 | 0.14816 | Non-filaments | SC1 | opaque |  | UNDEFINED | Undefined micro-litter items | Undefined micro-litter items | polyacrilamide | River Scheldt | Spotsampling | Westerschelde | River Scheldt (Downstream)
SH_22_05 | 2022-11-22 | River Scheldt (Westerschelde) | MIC_S_036 | Microplastics (> 100 µm) | Sediment | [6 empty] | NA | 24.7 | 1899-12-31 23:38 |  | NA | MIC_S_036_993 | C | Polyacrilamide | 78.15 | 0.3245 | 0.1782 | 0.3245 | 3.5555e-06 |  | NA | 1.821 | 0.097859 | 0.40695 | Non-filaments | SC1 | opaque |  | UNDEFINED | Undefined micro-litter items | Undefined micro-litter items | polyacrilamide | River Scheldt | Spotsampling | Westerschelde | River Scheldt (Downstream)
SH_22_05 | 2022-11-22 | River Scheldt (Westerschelde) | MIC_S_036 | Microplastics (> 100 µm) | Sediment | [6 empty] | NA | 24.7 | 1899-12-31 23:38 |  | NA | MIC_S_036_994 | C | Polyacrilamide | 76.06 | 0.2716 | 0.1641 | 0.2716 | 2.7766e-06 |  | NA | 1.6551 | 0.099149 | 0.46964 | Non-filaments | SC1 | opaque |  | UNDEFINED | Undefined micro-litter items | Undefined micro-litter items | polyacrilamide | River Scheldt | Spotsampling | Westerschelde | River Scheldt (Downstream)
SH_22_05 | 2022-11-22 | River Scheldt (Westerschelde) | MIC_S_036 | Microplastics (> 100 µm) | Sediment | [6 empty] | NA | 24.7 | 1899-12-31 23:38 |  | NA | MIC_S_036_995 | C | Polyacrilamide | 76.55 | 0.3696 | 0.257 | 0.3696 | 1.0665e-05 |  | NA | 1.4381 | 0.1787 | 0.57983 | Non-filaments | SC1 | opaque |  | UNDEFINED | Undefined micro-litter items | Undefined micro-litter items | polyacrilamide | River Scheldt | Spotsampling | Westerschelde | River Scheldt (Downstream)
SH_22_05 | 2022-11-22 | River Scheldt (Westerschelde) | MIC_S_036 | Microplastics (> 100 µm) | Sediment | [6 empty] | NA | 24.7 | 1899-12-31 23:38 |  | NA | MIC_S_036_996 | C | Polyacrilamide | 76.07 | 0.4149 | 0.1525 | 0.4149 | 2.2284e-06 |  | NA | 2.7207 | 0.056053 | 0.22284 | Non-filaments | SC1 | opaque |  | UNDEFINED | Undefined micro-litter items | Undefined micro-litter items | polyacrilamide | River Scheldt | Spotsampling | Westerschelde | River Scheldt (Downstream)
SH_22_05 | 2022-11-22 | River Scheldt (Westerschelde) | MIC_S_036 | Microplastics (> 100 µm) | Sediment | [6 empty] | NA | 24.7 | 1899-12-31 23:38 |  | NA | MIC_S_036_997 | C | Polyacrilamide | 77.99 | 0.203 | 0.0857 | 0.203 | 3.9548e-07 |  | NA | 2.3687 | 0.03618 | 0.2743 | Non-filaments | SC1 | opaque |  | UNDEFINED | Undefined micro-litter items | Undefined micro-litter items | polyacrilamide | River Scheldt | Spotsampling | Westerschelde | River Scheldt (Downstream)
SH_22_05 | 2022-11-22 | River Scheldt (Westerschelde) | MIC_S_036 | Microplastics (> 100 µm) | Sediment | [6 empty] | NA | 24.7 | 1899-12-31 23:38 |  | NA | MIC_S_036_998 | C | Polyacrilamide | 77.22 | 0.3947 | 0.1817 | 0.3947 | 3.7692e-06 |  | NA | 2.1723 | 0.083646 | 0.31234 | Non-filaments | SC1 | opaque |  | UNDEFINED | Undefined micro-litter items | Undefined micro-litter items | polyacrilamide | River Scheldt | Spotsampling | Westerschelde | River Scheldt (Downstream)
SH_22_05 | 2022-11-22 | River Scheldt (Westerschelde) | MIC_S_036 | Microplastics (> 100 µm) | Sediment | [6 empty] | NA | 24.7 | 1899-12-31 23:38 |  | NA | MIC_S_036_999 | C | Polyacrilamide | 77.18 | 0.2263 | 0.13 | 0.2263 | 1.3804e-06 |  | NA | 1.7408 | 0.07468 | 0.4354 | Non-filaments | SC1 | opaque |  | UNDEFINED | Undefined micro-litter items | Undefined micro-litter items | polyacrilamide | River Scheldt | Spotsampling | Westerschelde | River Scheldt (Downstream)
SH_22_05 | 2022-11-22 | River Scheldt (Terneuzen) | MIC_S_037 | Microplastics (> 100 µm) | Sediment | [6 empty] | Sand | 24.5 | 1899-12-31 01:12 |  | NA | MIC_S_037_1 | A | Polyethyleen tereftalate | 77.47 | 0.1085 | 0.0646 | 0.1085 | 1.3551e-07 |  | NA | 1.6796 | 0.038462 | 0.45941 | Non-filaments | SC1 | opaque |  | UNDEFINED | Undefined micro-litter items | Undefined micro-litter items | polyester | River Scheldt | Spotsampling | Terneuzen | River Scheldt (Downstream)
SH_22_05 | 2022-11-22 | River Scheldt (Terneuzen) | MIC_S_037 | Microplastics (> 100 µm) | Sediment | [6 empty] | Sand | 24.5 | 1899-12-31 01:12 |  | NA | MIC_S_037_10 | A | Polyethyleen tereftalate | 76.11 | 0.1473 | 0.0541 | 0.1473 | 7.9591e-08 |  | NA | 2.7227 | 0.01987 | 0.22258 | Non-filaments | SC1 | opaque |  | UNDEFINED | Undefined micro-litter items | Undefined micro-litter items | polyester | River Scheldt | Spotsampling | Terneuzen | River Scheldt (Downstream)
SH_22_05 | 2022-11-22 | River Scheldt (Terneuzen) | MIC_S_037 | Microplastics (> 100 µm) | Sediment | [6 empty] | Sand | 24.5 | 1899-12-31 01:12 |  | NA | MIC_S_037_100 | A | Polyethyleen | 75.79 | 0.2368 | 0.1319 | 0.2368 | 1.0694e-06 |  | NA | 1.7953 | 0.07347 | 0.41571 | Non-filaments | SC1 | opaque |  | UNDEFINED | Undefined micro-litter items | Undefined micro-litter items | polyethylene | River Scheldt | Spotsampling | Terneuzen | River Scheldt (Downstream)
SH_22_05 | 2022-11-22 | River Scheldt (Terneuzen) | MIC_S_037 | Microplastics (> 100 µm) | Sediment | [6 empty] | Sand | 24.5 | 1899-12-31 01:12 |  | NA | MIC_S_037_101 | A | Polyethyleen | 77.74 | 0.4667 | 0.288 | 0.4667 | 1.1132e-05 |  | NA | 1.6205 | 0.17772 | 0.48477 | Non-filaments | SC1 | opaque |  | UNDEFINED | Undefined micro-litter items | Undefined micro-litter items | polyethylene | River Scheldt | Spotsampling | Terneuzen | River Scheldt (Downstream)
SH_22_05 | 2022-11-22 | River Scheldt (Terneuzen) | MIC_S_037 | Microplastics (> 100 µm) | Sediment | [6 empty] | Sand | 24.5 | 1899-12-31 01:12 |  | NA | MIC_S_037_102 | A | Polystyreen | 82.45 | 0.137 | 0.0818 | 0.137 | 2.9805e-07 |  | NA | 1.6748 | 0.048841 | 0.46137 | Non-filaments | SC1 | opaque |  | UNDEFINED | Undefined micro-litter items | Undefined micro-litter items | polystyrene | River Scheldt | Spotsampling | Terneuzen | River Scheldt (Downstream)
SH_22_05 | 2022-11-22 | River Scheldt (Terneuzen) | MIC_S_037 | Microplastics (> 100 µm) | Sediment | [6 empty] | Sand | 24.5 | 1899-12-31 01:12 |  | NA | MIC_S_037_103 | A | Polystyreen | 76.21 | 0.3088 | 0.1608 | 0.3088 | 2.2641e-06 |  | NA | 1.9204 | 0.083733 | 0.37576 | Non-filaments | SC1 | opaque |  | UNDEFINED | Undefined micro-litter items | Undefined micro-litter items | polystyrene | River Scheldt | Spotsampling | Terneuzen | River Scheldt (Downstream)
SH_22_05 | 2022-11-22 | River Scheldt (Terneuzen) | MIC_S_037 | Microplastics (> 100 µm) | Sediment | [6 empty] | Sand | 24.5 | 1899-12-31 01:12 |  | NA | MIC_S_037_104 | A | Polystyreen | 77.93 | 0.2055 | 0.1043 | 0.2055 | 6.1785e-07 |  | NA | 1.9703 | 0.052937 | 0.36158 | Non-filaments | SC1 | opaque |  | UNDEFINED | Undefined micro-litter items | Undefined micro-litter items | polystyrene | River Scheldt | Spotsampling | Terneuzen | River Scheldt (Downstream)
SH_22_05 | 2022-11-22 | River Scheldt (Terneuzen) | MIC_S_037 | Microplastics (> 100 µm) | Sediment | [6 empty] | Sand | 24.5 | 1899-12-31 01:12 |  | NA | MIC_S_037_105 | A | Polystyreen | 78.25 | 0.2329 | 0.1203 | 0.2329 | 9.4804e-07 |  | NA | 1.936 | 0.062139 | 0.37123 | Non-filaments | SC1 | opaque |  | UNDEFINED | Undefined micro-litter items | Undefined micro-litter items | polystyrene | River Scheldt | Spotsampling | Terneuzen | River Scheldt (Downstream)
SH_22_05 | 2022-11-22 | River Scheldt (Terneuzen) | MIC_S_037 | Microplastics (> 100 µm) | Sediment | [6 empty] | Sand | 24.5 | 1899-12-31 01:12 |  | NA | MIC_S_037_106 | A | Polyethyleen | 75.26 | 0.8401 | 0.567 | 0.8401 | 8.4945e-05 |  | NA | 1.4817 | 0.38268 | 0.55447 | Non-filaments | SC2 | opaque |  | UNDEFINED | Undefined micro-litter items | Undefined micro-litter items | polyethylene | River Scheldt | Spotsampling | Terneuzen | River Scheldt (Downstream)
SH_22_05 | 2022-11-22 | River Scheldt (Terneuzen) | MIC_S_037 | Microplastics (> 100 µm) | Sediment | [6 empty] | Sand | 24.5 | 1899-12-31 01:12 |  | NA | MIC_S_037_107 | A | Polystyreen | 79.43 | 0.7068 | 0.2335 | 0.7068 | 6.9325e-06 |  | NA | 3.027 | 0.07714 | 0.18988 | Non-filaments | SC2 | opaque |  | UNDEFINED | Undefined micro-litter items | Undefined micro-litter items | polystyrene | River Scheldt | Spotsampling | Terneuzen | River Scheldt (Downstream)
SH_22_05 | 2022-11-22 | River Scheldt (Terneuzen) | MIC_S_037 | Microplastics (> 100 µm) | Sediment | [6 empty] | Sand | 24.5 | 1899-12-31 01:12 |  | NA | MIC_S_037_108 | A | Polystyreen | 81.79 | 0.3615 | 0.2203 | 0.3615 | 5.822e-06 |  | NA | 1.6409 | 0.13425 | 0.47573 | Non-filaments | SC1 | opaque |  | UNDEFINED | Undefined micro-litter items | Undefined micro-litter items | polystyrene | River Scheldt | Spotsampling | Terneuzen | River Scheldt (Downstream)
SH_22_05 | 2022-11-22 | River Scheldt (Terneuzen) | MIC_S_037 | Microplastics (> 100 µm) | Sediment | [6 empty] | Sand | 24.5 | 1899-12-31 01:12 |  | NA | MIC_S_037_109 | A | Polystyreen | 76.05 | 0.3754 | 0.2181 | 0.3754 | 5.6494e-06 |  | NA | 1.7212 | 0.12671 | 0.44284 | Non-filaments | SC1 | opaque |  | UNDEFINED | Undefined micro-litter items | Undefined micro-litter items | polystyrene | River Scheldt | Spotsampling | Terneuzen | River Scheldt (Downstream)
SH_22_05 | 2022-11-22 | River Scheldt (Terneuzen) | MIC_S_037 | Microplastics (> 100 µm) | Sediment | [6 empty] | Sand | 24.5 | 1899-12-31 01:12 |  | NA | MIC_S_037_11 | A | Polyacrilamide | 80.12 | 0.2328 | 0.1352 | 0.2328 | 1.5528e-06 |  | NA | 1.7219 | 0.078518 | 0.44258 | Non-filaments | SC1 | opaque |  | UNDEFINED | Undefined micro-litter items | Undefined micro-litter items | polyacrilamide | River Scheldt | Spotsampling | Terneuzen | River Scheldt (Downstream)
SH_22_05 | 2022-11-22 | River Scheldt (Terneuzen) | MIC_S_037 | Microplastics (> 100 µm) | Sediment | [6 empty] | Sand | 24.5 | 1899-12-31 01:12 |  | NA | MIC_S_037_110 | A | Polyethyleen tereftalate | 75.86 | 0.2325 | 0.0716 | 0.2325 | 1.8451e-07 |  | NA | 3.2472 | 0.02205 | 0.1709 | Non-filaments | SC1 | opaque |  | UNDEFINED | Undefined micro-litter items | Undefined micro-litter items | polyester | River Scheldt | Spotsampling | Terneuzen | River Scheldt (Downstream)
SH_22_05 | 2022-11-22 | River Scheldt (Terneuzen) | MIC_S_037 | Microplastics (> 100 µm) | Sediment | [6 empty] | Sand | 24.5 | 1899-12-31 01:12 |  | NA | MIC_S_037_111 | A | Polystyreen | 78.76 | 0.2445 | 0.1455 | 0.2445 | 1.6773e-06 |  | NA | 1.6804 | 0.086586 | 0.45907 | Non-filaments | SC1 | opaque |  | UNDEFINED | Undefined micro-litter items | Undefined micro-litter items | polystyrene | River Scheldt | Spotsampling | Terneuzen | River Scheldt (Downstream)
SH_22_05 | 2022-11-22 | River Scheldt (Terneuzen) | MIC_S_037 | Microplastics (> 100 µm) | Sediment | [6 empty] | Sand | 24.5 | 1899-12-31 01:12 |  | NA | MIC_S_037_112 | A | Polystyreen | 84.61 | 0.1427 | 0.0878 | 0.1427 | 3.6857e-07 |  | NA | 1.6253 | 0.054021 | 0.48262 | Non-filaments | SC1 | opaque |  | UNDEFINED | Undefined micro-litter items | Undefined micro-litter items | polystyrene | River Scheldt | Spotsampling | Terneuzen | River Scheldt (Downstream)
SH_22_05 | 2022-11-22 | River Scheldt (Terneuzen) | MIC_S_037 | Microplastics (> 100 µm) | Sediment | [6 empty] | Sand | 24.5 | 1899-12-31 01:12 |  | NA | MIC_S_037_113 | A | Polystyreen | 85.95 | 0.1573 | 0.1001 | 0.1573 | 5.4618e-07 |  | NA | 1.5714 | 0.0637 | 0.50764 | Non-filaments | SC1 | opaque |  | UNDEFINED | Undefined micro-litter items | Undefined micro-litter items | polystyrene | River Scheldt | Spotsampling | Terneuzen | River Scheldt (Downstream)
SH_22_05 | 2022-11-22 | River Scheldt (Terneuzen) | MIC_S_037 | Microplastics (> 100 µm) | Sediment | [6 empty] | Sand | 24.5 | 1899-12-31 01:12 |  | NA | MIC_S_037_114 | A | Polystyreen | 84.17 | 0.3093 | 0.1627 | 0.3093 | 2.3453e-06 |  | NA | 1.901 | 0.085585 | 0.38151 | Non-filaments | SC1 | opaque |  | UNDEFINED | Undefined micro-litter items | Undefined micro-litter items | polystyrene | River Scheldt | Spotsampling | Terneuzen | River Scheldt (Downstream)
SH_22_05 | 2022-11-22 | River Scheldt (Terneuzen) | MIC_S_037 | Microplastics (> 100 µm) | Sediment | [6 empty] | Sand | 24.5 | 1899-12-31 01:12 |  | NA | MIC_S_037_115 | A | Polyacrilamide | 76.65 | 0.1598 | 0.0379 | 0.1598 | 3.4206e-08 |  | NA | 4.2164 | 0.0089888 | 0.1155 | Non-filaments | SC1 | opaque |  | UNDEFINED | Undefined micro-litter items | Undefined micro-litter items | polyacrilamide | River Scheldt | Spotsampling | Terneuzen | River Scheldt (Downstream)
SH_22_05 | 2022-11-22 | River Scheldt (Terneuzen) | MIC_S_037 | Microplastics (> 100 µm) | Sediment | [6 empty] | Sand | 24.5 | 1899-12-31 01:12 |  | NA | MIC_S_037_116 | A | Polyethyleen tereftalate | 75.83 | 0.1103 | 0.0451 | 0.1103 | 4.611e-08 |  | NA | 2.4457 | 0.018441 | 0.26146 | Non-filaments | SC1 | opaque |  | UNDEFINED | Undefined micro-litter items | Undefined micro-litter items | polyester | River Scheldt | Spotsampling | Terneuzen | River Scheldt (Downstream)
SH_22_05 | 2022-11-22 | River Scheldt (Terneuzen) | MIC_S_037 | Microplastics (> 100 µm) | Sediment | [6 empty] | Sand | 24.5 | 1899-12-31 01:12 |  | NA | MIC_S_037_117 | A | Polyethyleen tereftalate | 76.84 | 0.2333 | 0.0252 | 0.2333 | 8.044e-09 |  | NA | 9.2579 | 0.002722 | 0.0355 | Non-filaments | SC1 | opaque |  | UNDEFINED | Undefined micro-litter items | Undefined micro-litter items | polyester | River Scheldt | Spotsampling | Terneuzen | River Scheldt (Downstream)
SH_22_05 | 2022-11-22 | River Scheldt (Terneuzen) | MIC_S_037 | Microplastics (> 100 µm) | Sediment | [6 empty] | Sand | 24.5 | 1899-12-31 01:12 |  | NA | MIC_S_037_118 | A | Polyethyleen tereftalate | 76.76 | 0.1054 | 0.0612 | 0.1054 | 1.1522e-07 |  | NA | 1.7222 | 0.035535 | 0.44245 | Non-filaments | SC1 | opaque |  | UNDEFINED | Undefined micro-litter items | Undefined micro-litter items | polyester | River Scheldt | Spotsampling | Terneuzen | River Scheldt (Downstream)
SH_22_05 | 2022-11-22 | River Scheldt (Terneuzen) | MIC_S_037 | Microplastics (> 100 µm) | Sediment | [6 empty] | Sand | 24.5 | 1899-12-31 01:12 |  | NA | MIC_S_037_119 | A | Polyethyleen tereftalate | 76.87 | 0.2267 | 0.0618 | 0.2267 | 1.1864e-07 |  | NA | 3.6683 | 0.016847 | 0.14233 | Non-filaments | SC1 | opaque |  | UNDEFINED | Undefined micro-litter items | Undefined micro-litter items | polyester | River Scheldt | Spotsampling | Terneuzen | River Scheldt (Downstream)
SH_22_05 | 2022-11-22 | River Scheldt (Terneuzen) | MIC_S_037 | Microplastics (> 100 µm) | Sediment | [6 empty] | Sand | 24.5 | 1899-12-31 01:12 |  | NA | MIC_S_037_12 | A | Polypropyleen | 78.15 | 0.185 | 0.0811 | 0.185 | 2.3181e-07 |  | NA | 2.2811 | 0.035552 | 0.29025 | Non-filaments | SC1 | opaque |  | UNDEFINED | Undefined micro-litter items | Undefined micro-litter items | polypropylene | River Scheldt | Spotsampling | Terneuzen | River Scheldt (Downstream)
SH_22_05 | 2022-11-22 | River Scheldt (Terneuzen) | MIC_S_037 | Microplastics (> 100 µm) | Sediment | [6 empty] | Sand | 24.5 | 1899-12-31 01:12 |  | NA | MIC_S_037_120 | A | Polyethyleen tereftalate | 77.79 | 0.188 | 0.0277 | 0.188 | 1.0683e-08 |  | NA | 6.787 | 0.0040813 | 0.056557 | Non-filaments | SC1 | opaque |  | UNDEFINED | Undefined micro-litter items | Undefined micro-litter items | polyester | River Scheldt | Spotsampling | Terneuzen | River Scheldt (Downstream)
SH_22_05 | 2022-11-22 | River Scheldt (Terneuzen) | MIC_S_037 | Microplastics (> 100 µm) | Sediment | [6 empty] | Sand | 24.5 | 1899-12-31 01:12 |  | NA | MIC_S_037_121 | A | Polyethyleen tereftalate | 76.71 | 0.1241 | 0.0393 | 0.1241 | 3.051e-08 |  | NA | 3.1578 | 0.012446 | 0.17821 | Non-filaments | SC1 | opaque |  | UNDEFINED | Undefined micro-litter items | Undefined micro-litter items | polyester | River Scheldt | Spotsampling | Terneuzen | River Scheldt (Downstream)
SH_22_05 | 2022-11-22 | River Scheldt (Terneuzen) | MIC_S_037 | Microplastics (> 100 µm) | Sediment | [6 empty] | Sand | 24.5 | 1899-12-31 01:12 |  | NA | MIC_S_037_122 | A | Polyethyleen tereftalate | 75.9 | 0.3017 | 0.0521 | 0.3017 | 7.1086e-08 |  | NA | 5.7908 | 0.0089971 | 0.071762 | Non-filaments | SC1 | opaque |  | UNDEFINED | Undefined micro-litter items | Undefined micro-litter items | polyester | River Scheldt | Spotsampling | Terneuzen | River Scheldt (Downstream)
SH_22_05 | 2022-11-22 | River Scheldt (Terneuzen) | MIC_S_037 | Microplastics (> 100 µm) | Sediment | [6 empty] | Sand | 24.5 | 1899-12-31 01:12 |  | NA | MIC_S_037_123 | A | Polyethyleen tereftalate | 80.09 | 0.1349 | 0.0407 | 0.1349 | 3.3889e-08 |  | NA | 3.3145 | 0.012279 | 0.16572 | Non-filaments | SC1 | opaque |  | UNDEFINED | Undefined micro-litter items | Undefined micro-litter items | polyester | River Scheldt | Spotsampling | Terneuzen | River Scheldt (Downstream)
SH_22_05 | 2022-11-22 | River Scheldt (Terneuzen) | MIC_S_037 | Microplastics (> 100 µm) | Sediment | [6 empty] | Sand | 24.5 | 1899-12-31 01:12 |  | NA | MIC_S_037_124 | A | Polyethyleen tereftalate | 81.91 | 0.1103 | 0.049 | 0.1103 | 5.9137e-08 |  | NA | 2.251 | 0.021768 | 0.29609 | Non-filaments | SC1 | opaque |  | UNDEFINED | Undefined micro-litter items | Undefined micro-litter items | polyester | River Scheldt | Spotsampling | Terneuzen | River Scheldt (Downstream)
SH_22_05 | 2022-11-22 | River Scheldt (Terneuzen) | MIC_S_037 | Microplastics (> 100 µm) | Sediment | [6 empty] | Sand | 24.5 | 1899-12-31 01:12 |  | NA | MIC_S_037_125 | A | Polyethyleen tereftalate | 76.1 | 0.1786 | 0.0286 | 0.1786 | 1.1759e-08 |  | NA | 6.2448 | 0.0045798 | 0.064081 | Non-filaments | SC1 | opaque |  | UNDEFINED | Undefined micro-litter items | Undefined micro-litter items | polyester | River Scheldt | Spotsampling | Terneuzen | River Scheldt (Downstream)
SH_22_05 | 2022-11-22 | River Scheldt (Terneuzen) | MIC_S_037 | Microplastics (> 100 µm) | Sediment | [6 empty] | Sand | 24.5 | 1899-12-31 01:12 |  | NA | MIC_S_037_126 | C | Polystyreen | 78.46 | 1.0938 | 0.4496 | 1.0938 | 4.9489e-05 |  | NA | 2.4328 | 0.18481 | 0.26353 | Non-filaments | SC2 | opaque |  | UNDEFINED | Undefined micro-litter items | Undefined micro-litter items | polystyrene | River Scheldt | Spotsampling | Terneuzen | River Scheldt (Downstream)
SH_22_05 | 2022-11-22 | River Scheldt (Terneuzen) | MIC_S_037 | Microplastics (> 100 µm) | Sediment | [6 empty] | Sand | 24.5 | 1899-12-31 01:12 |  | NA | MIC_S_037_127 | C | Polystyreen | 75.26 | 0.6005 | 0.3487 | 0.6005 | 2.3088e-05 |  | NA | 1.7221 | 0.20248 | 0.4425 | Non-filaments | SC2 | opaque |  | UNDEFINED | Undefined micro-litter items | Undefined micro-litter items | polystyrene | River Scheldt | Spotsampling | Terneuzen | River Scheldt (Downstream)
SH_22_05 | 2022-11-22 | River Scheldt (Terneuzen) | MIC_S_037 | Microplastics (> 100 µm) | Sediment | [6 empty] | Sand | 24.5 | 1899-12-31 01:12 |  | NA | MIC_S_037_128 | C | Polyethyleen tereftalate | 76.73 | 0.2188 | 0.0775 | 0.2188 | 2.3398e-07 |  | NA | 2.8232 | 0.027451 | 0.21081 | Non-filaments | SC1 | opaque |  | UNDEFINED | Undefined micro-litter items | Undefined micro-litter items | polyester | River Scheldt | Spotsampling | Terneuzen | River Scheldt (Downstream)
SH_22_05 | 2022-11-22 | River Scheldt (Terneuzen) | MIC_S_037 | Microplastics (> 100 µm) | Sediment | [6 empty] | Sand | 24.5 | 1899-12-31 01:12 |  | NA | MIC_S_037_129 | C | Polystyreen | 76.76 | 0.669 | 0.4131 | 0.669 | 3.8388e-05 |  | NA | 1.6195 | 0.25508 | 0.48523 | Non-filaments | SC2 | opaque |  | UNDEFINED | Undefined micro-litter items | Undefined micro-litter items | polystyrene | River Scheldt | Spotsampling | Terneuzen | River Scheldt (Downstream)
SH_22_05 | 2022-11-22 | River Scheldt (Terneuzen) | MIC_S_037 | Microplastics (> 100 µm) | Sediment | [6 empty] | Sand | 24.5 | 1899-12-31 01:12 |  | NA | MIC_S_037_13 | A | Polystyreen | 76.05 | 0.2511 | 0.1349 | 0.2511 | 1.3368e-06 |  | NA | 1.8614 | 0.072473 | 0.39377 | Non-filaments | SC1 | opaque |  | UNDEFINED | Undefined micro-litter items | Undefined micro-litter items | polystyrene | River Scheldt | Spotsampling | Terneuzen | River Scheldt (Downstream)
SH_22_05 | 2022-11-22 | River Scheldt (Terneuzen) | MIC_S_037 | Microplastics (> 100 µm) | Sediment | [6 empty] | Sand | 24.5 | 1899-12-31 01:12 |  | NA | MIC_S_037_130 | C | Polystyreen | 78.37 | 1.0106 | 0.4846 | 1.0106 | 6.197e-05 |  | NA | 2.0854 | 0.23237 | 0.33205 | Non-filaments | SC2 | opaque |  | UNDEFINED | Undefined micro-litter items | Undefined micro-litter items | polystyrene | River Scheldt | Spotsampling | Terneuzen | River Scheldt (Downstream)
SH_22_05 | 2022-11-22 | River Scheldt (Terneuzen) | MIC_S_037 | Microplastics (> 100 µm) | Sediment | [6 empty] | Sand | 24.5 | 1899-12-31 01:12 |  | NA | MIC_S_037_131 | C | Polystyreen | 78.46 | 0.4533 | 0.3085 | 0.4533 | 1.5988e-05 |  | NA | 1.4694 | 0.20995 | 0.56144 | Non-filaments | SC1 | opaque |  | UNDEFINED | Undefined micro-litter items | Undefined micro-litter items | polystyrene | River Scheldt | Spotsampling | Terneuzen | River Scheldt (Downstream)
SH_22_05 | 2022-11-22 | River Scheldt (Terneuzen) | MIC_S_037 | Microplastics (> 100 µm) | Sediment | [6 empty] | Sand | 24.5 | 1899-12-31 01:12 |  | NA | MIC_S_037_132 | C | Polystyreen | 76.77 | 0.4964 | 0.3108 | 0.4964 | 1.6348e-05 |  | NA | 1.5972 | 0.19459 | 0.49542 | Non-filaments | SC1 | opaque |  | UNDEFINED | Undefined micro-litter items | Undefined micro-litter items | polystyrene | River Scheldt | Spotsampling | Terneuzen | River Scheldt (Downstream)
SH_22_05 | 2022-11-22 | River Scheldt (Terneuzen) | MIC_S_037 | Microplastics (> 100 µm) | Sediment | [6 empty] | Sand | 24.5 | 1899-12-31 01:12 |  | NA | MIC_S_037_133 | C | Polystyreen | 78.29 | 1.0156 | 0.5719 | 1.0156 | 0.00010186 |  | NA | 1.7758 | 0.32205 | 0.42257 | Non-filaments | SC2 | opaque |  | UNDEFINED | Undefined micro-litter items | Undefined micro-litter items | polystyrene | River Scheldt | Spotsampling | Terneuzen | River Scheldt (Downstream)
SH_22_05 | 2022-11-22 | River Scheldt (Terneuzen) | MIC_S_037 | Microplastics (> 100 µm) | Sediment | [6 empty] | Sand | 24.5 | 1899-12-31 01:12 |  | NA | MIC_S_037_134 | C | Polystyreen | 79.5 | 1.542 | 0.7286 | 1.542 | 0.00021062 |  | NA | 2.1164 | 0.34427 | 0.32479 | Non-filaments | SC3 | opaque |  | UNDEFINED | Undefined micro-litter items | Undefined micro-litter items | polystyrene | River Scheldt | Spotsampling | Terneuzen | River Scheldt (Downstream)
SH_22_05 | 2022-11-22 | River Scheldt (Terneuzen) | MIC_S_037 | Microplastics (> 100 µm) | Sediment | [6 empty] | Sand | 24.5 | 1899-12-31 01:12 |  | NA | MIC_S_037_135 | C | Polystyreen | 79.91 | 0.9581 | 0.4446 | 0.9581 | 4.7856e-05 |  | NA | 2.155 | 0.20631 | 0.31611 | Non-filaments | SC2 | opaque |  | UNDEFINED | Undefined micro-litter items | Undefined micro-litter items | polystyrene | River Scheldt | Spotsampling | Terneuzen | River Scheldt (Downstream)
SH_22_05 | 2022-11-22 | River Scheldt (Terneuzen) | MIC_S_037 | Microplastics (> 100 µm) | Sediment | [6 empty] | Sand | 24.5 | 1899-12-31 01:12 |  | NA | MIC_S_037_136 | C | Polystyreen | 78.15 | 0.7181 | 0.274 | 0.7181 | 1.1202e-05 |  | NA | 2.6208 | 0.10455 | 0.23569 | Non-filaments | SC2 | opaque |  | UNDEFINED | Undefined micro-litter items | Undefined micro-litter items | polystyrene | River Scheldt | Spotsampling | Terneuzen | River Scheldt (Downstream)
SH_22_05 | 2022-11-22 | River Scheldt (Terneuzen) | MIC_S_037 | Microplastics (> 100 µm) | Sediment | [6 empty] | Sand | 24.5 | 1899-12-31 01:12 |  | NA | MIC_S_037_137 | C | Polystyreen | 79.72 | 0.6237 | 0.3996 | 0.6237 | 3.4746e-05 |  | NA | 1.5608 | 0.25602 | 0.51283 | Non-filaments | SC2 | opaque |  | UNDEFINED | Undefined micro-litter items | Undefined micro-litter items | polystyrene | River Scheldt | Spotsampling | Terneuzen | River Scheldt (Downstream)
SH_22_05 | 2022-11-22 | River Scheldt (Terneuzen) | MIC_S_037 | Microplastics (> 100 µm) | Sediment | [6 empty] | Sand | 24.5 | 1899-12-31 01:12 |  | NA | MIC_S_037_138 | C | Polystyreen | 78.3 | 0.6685 | 0.3709 | 0.6685 | 2.7784e-05 |  | NA | 1.8024 | 0.20578 | 0.41327 | Non-filaments | SC2 | opaque |  | UNDEFINED | Undefined micro-litter items | Undefined micro-litter items | polystyrene | River Scheldt | Spotsampling | Terneuzen | River Scheldt (Downstream)
SH_22_05 | 2022-11-22 | River Scheldt (Terneuzen) | MIC_S_037 | Microplastics (> 100 µm) | Sediment | [6 empty] | Sand | 24.5 | 1899-12-31 01:12 |  | NA | MIC_S_037_139 | C | Polystyreen | 77.99 | 1.1256 | 0.7869 | 1.1256 | 0.00026533 |  | NA | 1.4304 | 0.55012 | 0.58453 | Non-filaments | SC2 | opaque |  | UNDEFINED | Undefined micro-litter items | Undefined micro-litter items | polystyrene | River Scheldt | Spotsampling | Terneuzen | River Scheldt (Downstream)
SH_22_05 | 2022-11-22 | River Scheldt (Terneuzen) | MIC_S_037 | Microplastics (> 100 µm) | Sediment | [6 empty] | Sand | 24.5 | 1899-12-31 01:12 |  | NA | MIC_S_037_14 | A | Polystyreen | 76.27 | 0.1327 | 0.0674 | 0.1327 | 1.6673e-07 |  | NA | 1.9688 | 0.034233 | 0.36198 | Non-filaments | SC1 | opaque |  | UNDEFINED | Undefined micro-litter items | Undefined micro-litter items | polystyrene | River Scheldt | Spotsampling | Terneuzen | River Scheldt (Downstream)
SH_22_05 | 2022-11-22 | River Scheldt (Terneuzen) | MIC_S_037 | Microplastics (> 100 µm) | Sediment | [6 empty] | Sand | 24.5 | 1899-12-31 01:12 |  | NA | MIC_S_037_140 | C | Polystyreen | 75.74 | 0.351 | 0.1885 | 0.351 | 3.6473e-06 |  | NA | 1.8621 | 0.10123 | 0.39356 | Non-filaments | SC1 | opaque |  | UNDEFINED | Undefined micro-litter items | Undefined micro-litter items | polystyrene | River Scheldt | Spotsampling | Terneuzen | River Scheldt (Downstream)
SH_22_05 | 2022-11-22 | River Scheldt (Terneuzen) | MIC_S_037 | Microplastics (> 100 µm) | Sediment | [6 empty] | Sand | 24.5 | 1899-12-31 01:12 |  | NA | MIC_S_037_141 | C | Polystyreen | 80.04 | 0.4821 | 0.2848 | 0.4821 | 1.2579e-05 |  | NA | 1.6928 | 0.16825 | 0.45405 | Non-filaments | SC1 | opaque |  | UNDEFINED | Undefined micro-litter items | Undefined micro-litter items | polystyrene | River Scheldt | Spotsampling | Terneuzen | River Scheldt (Downstream)
SH_22_05 | 2022-11-22 | River Scheldt (Terneuzen) | MIC_S_037 | Microplastics (> 100 µm) | Sediment | [6 empty] | Sand | 24.5 | 1899-12-31 01:12 |  | NA | MIC_S_037_142 | C | Polystyreen | 75.41 | 0.2653 | 0.1439 | 0.2653 | 1.6226e-06 |  | NA | 1.8436 | 0.078052 | 0.39947 | Non-filaments | SC1 | opaque |  | UNDEFINED | Undefined micro-litter items | Undefined micro-litter items | polystyrene | River Scheldt | Spotsampling | Terneuzen | River Scheldt (Downstream)
SH_22_05 | 2022-11-22 | River Scheldt (Terneuzen) | MIC_S_037 | Microplastics (> 100 µm) | Sediment | [6 empty] | Sand | 24.5 | 1899-12-31 01:12 |  | NA | MIC_S_037_143 | C | Polystyreen | 76.95 | 0.4318 | 0.1498 | 0.4318 | 1.8305e-06 |  | NA | 2.8825 | 0.051969 | 0.20434 | Non-filaments | SC1 | opaque |  | UNDEFINED | Undefined micro-litter items | Undefined micro-litter items | polystyrene | River Scheldt | Spotsampling | Terneuzen | River Scheldt (Downstream)
SH_22_05 | 2022-11-22 | River Scheldt (Terneuzen) | MIC_S_037 | Microplastics (> 100 µm) | Sediment | [6 empty] | Sand | 24.5 | 1899-12-31 01:12 |  | NA | MIC_S_037_144 | C | Polystyreen | 79.88 | 0.8449 | 0.4723 | 0.8449 | 5.737e-05 |  | NA | 1.7889 | 0.26402 | 0.41794 | Non-filaments | SC2 | opaque |  | UNDEFINED | Undefined micro-litter items | Undefined micro-litter items | polystyrene | River Scheldt | Spotsampling | Terneuzen | River Scheldt (Downstream)
SH_22_05 | 2022-11-22 | River Scheldt (Terneuzen) | MIC_S_037 | Microplastics (> 100 µm) | Sediment | [6 empty] | Sand | 24.5 | 1899-12-31 01:12 |  | NA | MIC_S_037_145 | C | Polyethyleen tereftalate | 79.08 | 0.5273 | 0.2696 | 0.5273 | 9.8498e-06 |  | NA | 1.9559 | 0.13784 | 0.36559 | Non-filaments | SC2 | opaque |  | UNDEFINED | Undefined micro-litter items | Undefined micro-litter items | polyester | River Scheldt | Spotsampling | Terneuzen | River Scheldt (Downstream)
SH_22_05 | 2022-11-22 | River Scheldt (Terneuzen) | MIC_S_037 | Microplastics (> 100 µm) | Sediment | [6 empty] | Sand | 24.5 | 1899-12-31 01:12 |  | NA | MIC_S_037_146 | C | Polystyreen | 75.26 | 0.3004 | 0.2067 | 0.3004 | 4.809e-06 |  | NA | 1.4533 | 0.14223 | 0.57077 | Non-filaments | SC1 | opaque |  | UNDEFINED | Undefined micro-litter items | Undefined micro-litter items | polystyrene | River Scheldt | Spotsampling | Terneuzen | River Scheldt (Downstream)
SH_22_05 | 2022-11-22 | River Scheldt (Terneuzen) | MIC_S_037 | Microplastics (> 100 µm) | Sediment | [6 empty] | Sand | 24.5 | 1899-12-31 01:12 |  | NA | MIC_S_037_147 | C | Polystyreen | 76.34 | 0.4692 | 0.305 | 0.4692 | 1.545e-05 |  | NA | 1.5384 | 0.19826 | 0.5241 | Non-filaments | SC1 | opaque |  | UNDEFINED | Undefined micro-litter items | Undefined micro-litter items | polystyrene | River Scheldt | Spotsampling | Terneuzen | River Scheldt (Downstream)
SH_22_05 | 2022-11-22 | River Scheldt (Terneuzen) | MIC_S_037 | Microplastics (> 100 µm) | Sediment | [6 empty] | Sand | 24.5 | 1899-12-31 01:12 |  | NA | MIC_S_037_148 | C | Polystyreen | 76.08 | 0.3808 | 0.1454 | 0.3808 | 1.6739e-06 |  | NA | 2.619 | 0.055518 | 0.23594 | Non-filaments | SC1 | opaque |  | UNDEFINED | Undefined micro-litter items | Undefined micro-litter items | polystyrene | River Scheldt | Spotsampling | Terneuzen | River Scheldt (Downstream)
SH_22_05 | 2022-11-22 | River Scheldt (Terneuzen) | MIC_S_037 | Microplastics (> 100 µm) | Sediment | [6 empty] | Sand | 24.5 | 1899-12-31 01:12 |  | NA | MIC_S_037_149 | C | Polystyreen | 76.8 | 0.4499 | 0.202 | 0.4499 | 4.4883e-06 |  | NA | 2.2272 | 0.090696 | 0.30085 | Non-filaments | SC1 | opaque |  | UNDEFINED | Undefined micro-litter items | Undefined micro-litter items | polystyrene | River Scheldt | Spotsampling | Terneuzen | River Scheldt (Downstream)
SH_22_05 | 2022-11-22 | River Scheldt (Terneuzen) | MIC_S_037 | Microplastics (> 100 µm) | Sediment | [6 empty] | Sand | 24.5 | 1899-12-31 01:12 |  | NA | MIC_S_037_15 | A | Polystyreen | 75.85 | 0.2877 | 0.1236 | 0.2877 | 1.0282e-06 |  | NA | 2.3277 | 0.0531 | 0.28159 | Non-filaments | SC1 | opaque |  | UNDEFINED | Undefined micro-litter items | Undefined micro-litter items | polystyrene | River Scheldt | Spotsampling | Terneuzen | River Scheldt (Downstream)
SH_22_05 | 2022-11-22 | River Scheldt (Terneuzen) | MIC_S_037 | Microplastics (> 100 µm) | Sediment | [6 empty] | Sand | 24.5 | 1899-12-31 01:12 |  | NA | MIC_S_037_150 | C | Polystyreen | 76.3 | 0.596 | 0.4038 | 0.596 | 3.5853e-05 |  | NA | 1.476 | 0.27358 | 0.55767 | Non-filaments | SC2 | opaque |  | UNDEFINED | Undefined micro-litter items | Undefined micro-litter items | polystyrene | River Scheldt | Spotsampling | Terneuzen | River Scheldt (Downstream)
SH_22_05 | 2022-11-22 | River Scheldt (Terneuzen) | MIC_S_037 | Microplastics (> 100 µm) | Sediment | [6 empty] | Sand | 24.5 | 1899-12-31 01:12 |  | NA | MIC_S_037_151 | C | Polystyreen | 77.93 | 0.5809 | 0.2603 | 0.5809 | 9.6041e-06 |  | NA | 2.2317 | 0.11664 | 0.29996 | Non-filaments | SC2 | opaque |  | UNDEFINED | Undefined micro-litter items | Undefined micro-litter items | polystyrene | River Scheldt | Spotsampling | Terneuzen | River Scheldt (Downstream)
SH_22_05 | 2022-11-22 | River Scheldt (Terneuzen) | MIC_S_037 | Microplastics (> 100 µm) | Sediment | [6 empty] | Sand | 24.5 | 1899-12-31 01:12 |  | NA | MIC_S_037_152 | C | Polystyreen | 79.69 | 2.0297 | 1.2121 | 2.0297 | 0.00096972 |  | NA | 1.6745 | 0.72384 | 0.46149 | Non-filaments | SC3 | opaque |  | UNDEFINED | Undefined micro-litter items | Undefined micro-litter items | polystyrene | River Scheldt | Spotsampling | Terneuzen | River Scheldt (Downstream)
SH_22_05 | 2022-11-22 | River Scheldt (Terneuzen) | MIC_S_037 | Microplastics (> 100 µm) | Sediment | [6 empty] | Sand | 24.5 | 1899-12-31 01:12 |  | NA | MIC_S_037_153 | C | Polystyreen | 75.57 | 0.8027 | 0.5419 | 0.8027 | 8.6654e-05 |  | NA | 1.4813 | 0.36583 | 0.55469 | Non-filaments | SC2 | opaque |  | UNDEFINED | Undefined micro-litter items | Undefined micro-litter items | polystyrene | River Scheldt | Spotsampling | Terneuzen | River Scheldt (Downstream)
SH_22_05 | 2022-11-22 | River Scheldt (Terneuzen) | MIC_S_037 | Microplastics (> 100 µm) | Sediment | [6 empty] | Sand | 24.5 | 1899-12-31 01:12 |  | NA | MIC_S_037_154 | C | Polystyreen | 79.3 | 0.5201 | 0.3805 | 0.5201 | 2.9998e-05 |  | NA | 1.3669 | 0.27837 | 0.62575 | Non-filaments | SC2 | opaque |  | UNDEFINED | Undefined micro-litter items | Undefined micro-litter items | polystyrene | River Scheldt | Spotsampling | Terneuzen | River Scheldt (Downstream)
SH_22_05 | 2022-11-22 | River Scheldt (Terneuzen) | MIC_S_037 | Microplastics (> 100 µm) | Sediment | [6 empty] | Sand | 24.5 | 1899-12-31 01:12 |  | NA | MIC_S_037_155 | C | Polystyreen | 81.21 | 0.5341 | 0.2694 | 0.5341 | 1.0647e-05 |  | NA | 1.9826 | 0.13589 | 0.35823 | Non-filaments | SC2 | opaque |  | UNDEFINED | Undefined micro-litter items | Undefined micro-litter items | polystyrene | River Scheldt | Spotsampling | Terneuzen | River Scheldt (Downstream)
SH_22_05 | 2022-11-22 | River Scheldt (Terneuzen) | MIC_S_037 | Microplastics (> 100 µm) | Sediment | [6 empty] | Sand | 24.5 | 1899-12-31 01:12 |  | NA | MIC_S_037_156 | C | Polystyreen | 78.68 | 0.9314 | 0.4364 | 0.9314 | 4.5257e-05 |  | NA | 2.1343 | 0.20447 | 0.32072 | Non-filaments | SC2 | opaque |  | UNDEFINED | Undefined micro-litter items | Undefined micro-litter items | polystyrene | River Scheldt | Spotsampling | Terneuzen | River Scheldt (Downstream)
SH_22_05 | 2022-11-22 | River Scheldt (Terneuzen) | MIC_S_037 | Microplastics (> 100 µm) | Sediment | [6 empty] | Sand | 24.5 | 1899-12-31 01:12 |  | NA | MIC_S_037_157 | C | Polystyreen | 76.26 | 0.5828 | 0.3055 | 0.5828 | 1.5526e-05 |  | NA | 1.9077 | 0.16014 | 0.37952 | Non-filaments | SC2 | opaque |  | UNDEFINED | Undefined micro-litter items | Undefined micro-litter items | polystyrene | River Scheldt | Spotsampling | Terneuzen | River Scheldt (Downstream)
SH_22_05 | 2022-11-22 | River Scheldt (Terneuzen) | MIC_S_037 | Microplastics (> 100 µm) | Sediment | [6 empty] | Sand | 24.5 | 1899-12-31 01:12 |  | NA | MIC_S_037_158 | C | Polystyreen | 79.08 | 0.7532 | 0.4105 | 0.7532 | 3.7668e-05 |  | NA | 1.8348 | 0.22373 | 0.40235 | Non-filaments | SC2 | opaque |  | UNDEFINED | Undefined micro-litter items | Undefined micro-litter items | polystyrene | River Scheldt | Spotsampling | Terneuzen | River Scheldt (Downstream)
SH_22_05 | 2022-11-22 | River Scheldt (Terneuzen) | MIC_S_037 | Microplastics (> 100 µm) | Sediment | [6 empty] | Sand | 24.5 | 1899-12-31 01:12 |  | NA | MIC_S_037_159 | C | Polystyreen | 75.82 | 0.7979 | 0.5314 | 0.7979 | 8.1714e-05 |  | NA | 1.5015 | 0.35391 | 0.54351 | Non-filaments | SC2 | opaque |  | UNDEFINED | Undefined micro-litter items | Undefined micro-litter items | polystyrene | River Scheldt | Spotsampling | Terneuzen | River Scheldt (Downstream)
SH_22_05 | 2022-11-22 | River Scheldt (Terneuzen) | MIC_S_037 | Microplastics (> 100 µm) | Sediment | [6 empty] | Sand | 24.5 | 1899-12-31 01:12 |  | NA | MIC_S_037_16 | A | Polyethyleen | 77.27 | 0.2781 | 0.1698 | 0.2781 | 2.2814e-06 |  | NA | 1.6378 | 0.10368 | 0.4771 | Non-filaments | SC1 | opaque |  | UNDEFINED | Undefined micro-litter items | Undefined micro-litter items | polyethylene | River Scheldt | Spotsampling | Terneuzen | River Scheldt (Downstream)
SH_22_05 | 2022-11-22 | River Scheldt (Terneuzen) | MIC_S_037 | Microplastics (> 100 µm) | Sediment | [6 empty] | Sand | 24.5 | 1899-12-31 01:12 |  | NA | MIC_S_037_160 | C | Polystyreen | 75.49 | 0.8911 | 0.4266 | 0.8911 | 4.2276e-05 |  | NA | 2.0888 | 0.20423 | 0.33124 | Non-filaments | SC2 | opaque |  | UNDEFINED | Undefined micro-litter items | Undefined micro-litter items | polystyrene | River Scheldt | Spotsampling | Terneuzen | River Scheldt (Downstream)
SH_22_05 | 2022-11-22 | River Scheldt (Terneuzen) | MIC_S_037 | Microplastics (> 100 µm) | Sediment | [6 empty] | Sand | 24.5 | 1899-12-31 01:12 |  | NA | MIC_S_037_161 | C | Polystyreen | 81.56 | 0.7285 | 0.4015 | 0.7285 | 3.5244e-05 |  | NA | 1.8144 | 0.22128 | 0.40915 | Non-filaments | SC2 | opaque |  | UNDEFINED | Undefined micro-litter items | Undefined micro-litter items | polystyrene | River Scheldt | Spotsampling | Terneuzen | River Scheldt (Downstream)
SH_22_05 | 2022-11-22 | River Scheldt (Terneuzen) | MIC_S_037 | Microplastics (> 100 µm) | Sediment | [6 empty] | Sand | 24.5 | 1899-12-31 01:12 |  | NA | MIC_S_037_162 | C | Polyacrilamide | 77.32 | 0.1886 | 0.0377 | 0.1886 | 3.3667e-08 |  | NA | 5.0027 | 0.007536 | 0.089372 | Non-filaments | SC1 | opaque |  | UNDEFINED | Undefined micro-litter items | Undefined micro-litter items | polyacrilamide | River Scheldt | Spotsampling | Terneuzen | River Scheldt (Downstream)
SH_22_05 | 2022-11-22 | River Scheldt (Terneuzen) | MIC_S_037 | Microplastics (> 100 µm) | Sediment | [6 empty] | Sand | 24.5 | 1899-12-31 01:12 |  | NA | MIC_S_037_163 | C | Polyacrilamide | 75.15 | 0.1216 | 0.0441 | 0.1216 | 5.3888e-08 |  | NA | 2.7574 | 0.015994 | 0.2184 | Non-filaments | SC1 | opaque |  | UNDEFINED | Undefined micro-litter items | Undefined micro-litter items | polyacrilamide | River Scheldt | Spotsampling | Terneuzen | River Scheldt (Downstream)
SH_22_05 | 2022-11-22 | River Scheldt (Terneuzen) | MIC_S_037 | Microplastics (> 100 µm) | Sediment | [6 empty] | Sand | 24.5 | 1899-12-31 01:12 |  | NA | MIC_S_037_164 | C | Polystyreen | 80.71 | 0.6546 | 0.4076 | 0.6546 | 3.6875e-05 |  | NA | 1.606 | 0.2538 | 0.49135 | Non-filaments | SC2 | opaque |  | UNDEFINED | Undefined micro-litter items | Undefined micro-litter items | polystyrene | River Scheldt | Spotsampling | Terneuzen | River Scheldt (Downstream)
SH_22_05 | 2022-11-22 | River Scheldt (Terneuzen) | MIC_S_037 | Microplastics (> 100 µm) | Sediment | [6 empty] | Sand | 24.5 | 1899-12-31 01:12 |  | NA | MIC_S_037_165 | C | Polyacrilamide | 75.2 | 0.5797 | 0.2061 | 0.5797 | 5.5006e-06 |  | NA | 2.8127 | 0.073274 | 0.21199 | Non-filaments | SC2 | opaque |  | UNDEFINED | Undefined micro-litter items | Undefined micro-litter items | polyacrilamide | River Scheldt | Spotsampling | Terneuzen | River Scheldt (Downstream)
SH_22_05 | 2022-11-22 | River Scheldt (Terneuzen) | MIC_S_037 | Microplastics (> 100 µm) | Sediment | [6 empty] | Sand | 24.5 | 1899-12-31 01:12 |  | NA | MIC_S_037_166 | C | Polyethyleen tereftalate | 78.53 | 0.5054 | 0.3213 | 0.5054 | 1.6673e-05 |  | NA | 1.573 | 0.20426 | 0.50689 | Non-filaments | SC2 | opaque |  | UNDEFINED | Undefined micro-litter items | Undefined micro-litter items | polyester | River Scheldt | Spotsampling | Terneuzen | River Scheldt (Downstream)
SH_22_05 | 2022-11-22 | River Scheldt (Terneuzen) | MIC_S_037 | Microplastics (> 100 µm) | Sediment | [6 empty] | Sand | 24.5 | 1899-12-31 01:12 |  | NA | MIC_S_037_167 | C | Polyethyleen tereftalate | 75.62 | 0.6673 | 0.5019 | 0.6673 | 6.3551e-05 |  | NA | 1.3295 | 0.3775 | 0.6523 | Non-filaments | SC2 | opaque |  | UNDEFINED | Undefined micro-litter items | Undefined micro-litter items | polyester | River Scheldt | Spotsampling | Terneuzen | River Scheldt (Downstream)
SH_22_05 | 2022-11-22 | River Scheldt (Terneuzen) | MIC_S_037 | Microplastics (> 100 µm) | Sediment | [6 empty] | Sand | 24.5 | 1899-12-31 01:12 |  | NA | MIC_S_037_17 | A | Polypropyleen | 78.25 | 0.4762 | 0.2914 | 0.4762 | 1.0753e-05 |  | NA | 1.6342 | 0.17832 | 0.47869 | Non-filaments | SC1 | opaque |  | UNDEFINED | Undefined micro-litter items | Undefined micro-litter items | polypropylene | River Scheldt | Spotsampling | Terneuzen | River Scheldt (Downstream)
SH_22_05 | 2022-11-22 | River Scheldt (Terneuzen) | MIC_S_037 | Microplastics (> 100 µm) | Sediment | [6 empty] | Sand | 24.5 | 1899-12-31 01:12 |  | NA | MIC_S_037_18 | A | Polystyreen | 77.28 | 0.4197 | 0.2823 | 0.4197 | 1.2251e-05 |  | NA | 1.4867 | 0.18988 | 0.55164 | Non-filaments | SC1 | opaque |  | UNDEFINED | Undefined micro-litter items | Undefined micro-litter items | polystyrene | River Scheldt | Spotsampling | Terneuzen | River Scheldt (Downstream)
SH_22_05 | 2022-11-22 | River Scheldt (Terneuzen) | MIC_S_037 | Microplastics (> 100 µm) | Sediment | [6 empty] | Sand | 24.5 | 1899-12-31 01:12 |  | NA | MIC_S_037_19 | A | Polystyreen | 82.74 | 0.5079 | 0.3369 | 0.5079 | 2.0823e-05 |  | NA | 1.5076 | 0.22347 | 0.54024 | Non-filaments | SC2 | opaque |  | UNDEFINED | Undefined micro-litter items | Undefined micro-litter items | polystyrene | River Scheldt | Spotsampling | Terneuzen | River Scheldt (Downstream)
SH_22_05 | 2022-11-22 | River Scheldt (Terneuzen) | MIC_S_037 | Microplastics (> 100 µm) | Sediment | [6 empty] | Sand | 24.5 | 1899-12-31 01:12 |  | NA | MIC_S_037_2 | A | Polyacrilamide | 75.16 | 0.2406 | 0.1212 | 0.2406 | 1.1186e-06 |  | NA | 1.9851 | 0.061053 | 0.35753 | Non-filaments | SC1 | opaque |  | UNDEFINED | Undefined micro-litter items | Undefined micro-litter items | polyacrilamide | River Scheldt | Spotsampling | Terneuzen | River Scheldt (Downstream)
SH_22_05 | 2022-11-22 | River Scheldt (Terneuzen) | MIC_S_037 | Microplastics (> 100 µm) | Sediment | [6 empty] | Sand | 24.5 | 1899-12-31 01:12 |  | NA | MIC_S_037_20 | A | Polystyreen | 78.74 | 0.2691 | 0.1202 | 0.2691 | 9.4568e-07 |  | NA | 2.2388 | 0.05369 | 0.29853 | Non-filaments | SC1 | opaque |  | UNDEFINED | Undefined micro-litter items | Undefined micro-litter items | polystyrene | River Scheldt | Spotsampling | Terneuzen | River Scheldt (Downstream)
SH_22_05 | 2022-11-22 | River Scheldt (Terneuzen) | MIC_S_037 | Microplastics (> 100 µm) | Sediment | [6 empty] | Sand | 24.5 | 1899-12-31 01:12 |  | NA | MIC_S_037_21 | A | Polystyreen | 79.42 | 0.819 | 0.3916 | 0.819 | 3.2701e-05 |  | NA | 2.0914 | 0.18724 | 0.33063 | Non-filaments | SC2 | opaque |  | UNDEFINED | Undefined micro-litter items | Undefined micro-litter items | polystyrene | River Scheldt | Spotsampling | Terneuzen | River Scheldt (Downstream)
SH_22_05 | 2022-11-22 | River Scheldt (Terneuzen) | MIC_S_037 | Microplastics (> 100 µm) | Sediment | [6 empty] | Sand | 24.5 | 1899-12-31 01:12 |  | NA | MIC_S_037_22 | A | Polystyreen | 80.05 | 0.4055 | 0.1835 | 0.4055 | 3.3647e-06 |  | NA | 2.2098 | 0.083039 | 0.30442 | Non-filaments | SC1 | opaque |  | UNDEFINED | Undefined micro-litter items | Undefined micro-litter items | polystyrene | River Scheldt | Spotsampling | Terneuzen | River Scheldt (Downstream)
SH_22_05 | 2022-11-22 | River Scheldt (Terneuzen) | MIC_S_037 | Microplastics (> 100 µm) | Sediment | [6 empty] | Sand | 24.5 | 1899-12-31 01:12 |  | NA | MIC_S_037_23 | A | Polystyreen | 83.01 | 0.3971 | 0.1288 | 0.3971 | 1.1635e-06 |  | NA | 3.0831 | 0.041776 | 0.18472 | Non-filaments | SC1 | opaque |  | UNDEFINED | Undefined micro-litter items | Undefined micro-litter items | polystyrene | River Scheldt | Spotsampling | Terneuzen | River Scheldt (Downstream)
SH_22_05 | 2022-11-22 | River Scheldt (Terneuzen) | MIC_S_037 | Microplastics (> 100 µm) | Sediment | [6 empty] | Sand | 24.5 | 1899-12-31 01:12 |  | NA | MIC_S_037_24 | A | Polystyreen | 80.14 | 0.6041 | 0.3387 | 0.6041 | 2.1158e-05 |  | NA | 1.7836 | 0.1899 | 0.41982 | Non-filaments | SC2 | opaque |  | UNDEFINED | Undefined micro-litter items | Undefined micro-litter items | polystyrene | River Scheldt | Spotsampling | Terneuzen | River Scheldt (Downstream)
SH_22_05 | 2022-11-22 | River Scheldt (Terneuzen) | MIC_S_037 | Microplastics (> 100 µm) | Sediment | [6 empty] | Sand | 24.5 | 1899-12-31 01:12 |  | NA | MIC_S_037_25 | A | Polystyreen | 77.07 | 0.8813 | 0.4714 | 0.8813 | 5.7043e-05 |  | NA | 1.8695 | 0.25215 | 0.3912 | Non-filaments | SC2 | opaque |  | UNDEFINED | Undefined micro-litter items | Undefined micro-litter items | polystyrene | River Scheldt | Spotsampling | Terneuzen | River Scheldt (Downstream)
SH_22_05 | 2022-11-22 | River Scheldt (Terneuzen) | MIC_S_037 | Microplastics (> 100 µm) | Sediment | [6 empty] | Sand | 24.5 | 1899-12-31 01:12 |  | NA | MIC_S_037_26 | A | Polyethyleen | 82.01 | 0.1502 | 0.0794 | 0.1502 | 2.3327e-07 |  | NA | 1.8917 | 0.041973 | 0.38435 | Non-filaments | SC1 | opaque |  | UNDEFINED | Undefined micro-litter items | Undefined micro-litter items | polyethylene | River Scheldt | Spotsampling | Terneuzen | River Scheldt (Downstream)
SH_22_05 | 2022-11-22 | River Scheldt (Terneuzen) | MIC_S_037 | Microplastics (> 100 µm) | Sediment | [6 empty] | Sand | 24.5 | 1899-12-31 01:12 |  | NA | MIC_S_037_27 | A | Polyethyleen | 79.63 | 0.279 | 0.1718 | 0.279 | 2.363e-06 |  | NA | 1.624 | 0.10579 | 0.4832 | Non-filaments | SC1 | opaque |  | UNDEFINED | Undefined micro-litter items | Undefined micro-litter items | polyethylene | River Scheldt | Spotsampling | Terneuzen | River Scheldt (Downstream)
SH_22_05 | 2022-11-22 | River Scheldt (Terneuzen) | MIC_S_037 | Microplastics (> 100 µm) | Sediment | [6 empty] | Sand | 24.5 | 1899-12-31 01:12 |  | NA | MIC_S_037_28 | A | Polystyreen | 79.95 | 0.4658 | 0.2329 | 0.4658 | 6.8792e-06 |  | NA | 2 | 0.11645 | 0.35355 | Non-filaments | SC1 | opaque |  | UNDEFINED | Undefined micro-litter items | Undefined micro-litter items | polystyrene | River Scheldt | Spotsampling | Terneuzen | River Scheldt (Downstream)
SH_22_05 | 2022-11-22 | River Scheldt (Terneuzen) | MIC_S_037 | Microplastics (> 100 µm) | Sediment | [6 empty] | Sand | 24.5 | 1899-12-31 01:12 |  | NA | MIC_S_037_29 | A | Polystyreen | 82.2 | 0.2183 | 0.104 | 0.2183 | 6.1254e-07 |  | NA | 2.099 | 0.049546 | 0.32883 | Non-filaments | SC1 | opaque |  | UNDEFINED | Undefined micro-litter items | Undefined micro-litter items | polystyrene | River Scheldt | Spotsampling | Terneuzen | River Scheldt (Downstream)
SH_22_05 | 2022-11-22 | River Scheldt (Terneuzen) | MIC_S_037 | Microplastics (> 100 µm) | Sediment | [6 empty] | Sand | 24.5 | 1899-12-31 01:12 |  | NA | MIC_S_037_3 | A | Polyethyleen tereftalate | 78.32 | 0.2606 | 0.1216 | 0.2606 | 9.038e-07 |  | NA | 2.1431 | 0.05674 | 0.31874 | Non-filaments | SC1 | opaque |  | UNDEFINED | Undefined micro-litter items | Undefined micro-litter items | polyester | River Scheldt | Spotsampling | Terneuzen | River Scheldt (Downstream)
SH_22_05 | 2022-11-22 | River Scheldt (Terneuzen) | MIC_S_037 | Microplastics (> 100 µm) | Sediment | [6 empty] | Sand | 24.5 | 1899-12-31 01:12 |  | NA | MIC_S_037_30 | A | Polypropyleen | 78.54 | 0.3808 | 0.1758 | 0.3808 | 2.3612e-06 |  | NA | 2.1661 | 0.08116 | 0.31368 | Non-filaments | SC1 | opaque |  | UNDEFINED | Undefined micro-litter items | Undefined micro-litter items | polypropylene | River Scheldt | Spotsampling | Terneuzen | River Scheldt (Downstream)
SH_22_05 | 2022-11-22 | River Scheldt (Terneuzen) | MIC_S_037 | Microplastics (> 100 µm) | Sediment | [6 empty] | Sand | 24.5 | 1899-12-31 01:12 |  | NA | MIC_S_037_31 | A | Polystyreen | 79.72 | 0.1912 | 0.1226 | 0.1912 | 1.0035e-06 |  | NA | 1.5595 | 0.078613 | 0.51346 | Non-filaments | SC1 | opaque |  | UNDEFINED | Undefined micro-litter items | Undefined micro-litter items | polystyrene | River Scheldt | Spotsampling | Terneuzen | River Scheldt (Downstream)
SH_22_05 | 2022-11-22 | River Scheldt (Terneuzen) | MIC_S_037 | Microplastics (> 100 µm) | Sediment | [6 empty] | Sand | 24.5 | 1899-12-31 01:12 |  | NA | MIC_S_037_32 | A | Polystyreen | 79.68 | 0.1005 | 0.0655 | 0.1005 | 1.5302e-07 |  | NA | 1.5344 | 0.042689 | 0.52615 | Non-filaments | SC1 | opaque |  | UNDEFINED | Undefined micro-litter items | Undefined micro-litter items | polystyrene | River Scheldt | Spotsampling | Terneuzen | River Scheldt (Downstream)
SH_22_05 | 2022-11-22 | River Scheldt (Terneuzen) | MIC_S_037 | Microplastics (> 100 µm) | Sediment | [6 empty] | Sand | 24.5 | 1899-12-31 01:12 |  | NA | MIC_S_037_33 | A | Polystyreen | 83.3 | 0.1735 | 0.0811 | 0.1735 | 2.9047e-07 |  | NA | 2.1393 | 0.037909 | 0.31958 | Non-filaments | SC1 | opaque |  | UNDEFINED | Undefined micro-litter items | Undefined micro-litter items | polystyrene | River Scheldt | Spotsampling | Terneuzen | River Scheldt (Downstream)
SH_22_05 | 2022-11-22 | River Scheldt (Terneuzen) | MIC_S_037 | Microplastics (> 100 µm) | Sediment | [6 empty] | Sand | 24.5 | 1899-12-31 01:12 |  | NA | MIC_S_037_34 | A | Polystyreen | 77.46 | 0.2155 | 0.0894 | 0.2155 | 3.8909e-07 |  | NA | 2.4105 | 0.037088 | 0.2672 | Non-filaments | SC1 | opaque |  | UNDEFINED | Undefined micro-litter items | Undefined micro-litter items | polystyrene | River Scheldt | Spotsampling | Terneuzen | River Scheldt (Downstream)
SH_22_05 | 2022-11-22 | River Scheldt (Terneuzen) | MIC_S_037 | Microplastics (> 100 µm) | Sediment | [6 empty] | Sand | 24.5 | 1899-12-31 01:12 |  | NA | MIC_S_037_35 | A | Polyethyleen | 77.03 | 0.4247 | 0.192 | 0.4247 | 3.2983e-06 |  | NA | 2.212 | 0.0868 | 0.30397 | Non-filaments | SC1 | opaque |  | UNDEFINED | Undefined micro-litter items | Undefined micro-litter items | polyethylene | River Scheldt | Spotsampling | Terneuzen | River Scheldt (Downstream)
SH_22_05 | 2022-11-22 | River Scheldt (Terneuzen) | MIC_S_037 | Microplastics (> 100 µm) | Sediment | [6 empty] | Sand | 24.5 | 1899-12-31 01:12 |  | NA | MIC_S_037_36 | A | Polystyreen | 77.13 | 0.3137 | 0.1586 | 0.3137 | 2.1724e-06 |  | NA | 1.9779 | 0.080185 | 0.35949 | Non-filaments | SC1 | opaque |  | UNDEFINED | Undefined micro-litter items | Undefined micro-litter items | polystyrene | River Scheldt | Spotsampling | Terneuzen | River Scheldt (Downstream)
SH_22_05 | 2022-11-22 | River Scheldt (Terneuzen) | MIC_S_037 | Microplastics (> 100 µm) | Sediment | [6 empty] | Sand | 24.5 | 1899-12-31 01:12 |  | NA | MIC_S_037_37 | A | Polystyreen | 81.33 | 0.2009 | 0.084 | 0.2009 | 3.2275e-07 |  | NA | 2.3917 | 0.035122 | 0.27036 | Non-filaments | SC1 | opaque |  | UNDEFINED | Undefined micro-litter items | Undefined micro-litter items | polystyrene | River Scheldt | Spotsampling | Terneuzen | River Scheldt (Downstream)
SH_22_05 | 2022-11-22 | River Scheldt (Terneuzen) | MIC_S_037 | Microplastics (> 100 µm) | Sediment | [6 empty] | Sand | 24.5 | 1899-12-31 01:12 |  | NA | MIC_S_037_38 | A | Polystyreen | 78.08 | 0.1762 | 0.121 | 0.1762 | 9.6469e-07 |  | NA | 1.4562 | 0.083093 | 0.56907 | Non-filaments | SC1 | opaque |  | UNDEFINED | Undefined micro-litter items | Undefined micro-litter items | polystyrene | River Scheldt | Spotsampling | Terneuzen | River Scheldt (Downstream)
SH_22_05 | 2022-11-22 | River Scheldt (Terneuzen) | MIC_S_037 | Microplastics (> 100 µm) | Sediment | [6 empty] | Sand | 24.5 | 1899-12-31 01:12 |  | NA | MIC_S_037_39 | A | Polyethyleen | 79.99 | 0.3862 | 0.1565 | 0.3862 | 1.7862e-06 |  | NA | 2.4677 | 0.063419 | 0.25796 | Non-filaments | SC1 | opaque |  | UNDEFINED | Undefined micro-litter items | Undefined micro-litter items | polyethylene | River Scheldt | Spotsampling | Terneuzen | River Scheldt (Downstream)
SH_22_05 | 2022-11-22 | River Scheldt (Terneuzen) | MIC_S_037 | Microplastics (> 100 µm) | Sediment | [6 empty] | Sand | 24.5 | 1899-12-31 01:12 |  | NA | MIC_S_037_4 | A | Polystyreen | 76.37 | 0.2083 | 0.128 | 0.2083 | 1.142e-06 |  | NA | 1.6273 | 0.078656 | 0.4817 | Non-filaments | SC1 | opaque |  | UNDEFINED | Undefined micro-litter items | Undefined micro-litter items | polystyrene | River Scheldt | Spotsampling | Terneuzen | River Scheldt (Downstream)
SH_22_05 | 2022-11-22 | River Scheldt (Terneuzen) | MIC_S_037 | Microplastics (> 100 µm) | Sediment | [6 empty] | Sand | 24.5 | 1899-12-31 01:12 |  | NA | MIC_S_037_40 | A | Polystyreen | 77.63 | 0.2508 | 0.1642 | 0.2508 | 2.4107e-06 |  | NA | 1.5274 | 0.1075 | 0.52975 | Non-filaments | SC1 | opaque |  | UNDEFINED | Undefined micro-litter items | Undefined micro-litter items | polystyrene | River Scheldt | Spotsampling | Terneuzen | River Scheldt (Downstream)
SH_22_05 | 2022-11-22 | River Scheldt (Terneuzen) | MIC_S_037 | Microplastics (> 100 µm) | Sediment | [6 empty] | Sand | 24.5 | 1899-12-31 01:12 |  | NA | MIC_S_037_41 | A | Polyethyleen | 77 | 0.2713 | 0.1892 | 0.2713 | 3.1561e-06 |  | NA | 1.4339 | 0.13194 | 0.58238 | Non-filaments | SC1 | opaque |  | UNDEFINED | Undefined micro-litter items | Undefined micro-litter items | polyethylene | River Scheldt | Spotsampling | Terneuzen | River Scheldt (Downstream)
SH_22_05 | 2022-11-22 | River Scheldt (Terneuzen) | MIC_S_037 | Microplastics (> 100 µm) | Sediment | [6 empty] | Sand | 24.5 | 1899-12-31 01:12 |  | NA | MIC_S_037_42 | A | Polyethyleen | 79.62 | 0.491 | 0.2909 | 0.491 | 1.1471e-05 |  | NA | 1.6879 | 0.17235 | 0.45603 | Non-filaments | SC1 | opaque |  | UNDEFINED | Undefined micro-litter items | Undefined micro-litter items | polyethylene | River Scheldt | Spotsampling | Terneuzen | River Scheldt (Downstream)
SH_22_05 | 2022-11-22 | River Scheldt (Terneuzen) | MIC_S_037 | Microplastics (> 100 µm) | Sediment | [6 empty] | Sand | 24.5 | 1899-12-31 01:12 |  | NA | MIC_S_037_43 | A | Polystyreen | 76.47 | 0.5678 | 0.3794 | 0.5678 | 2.9739e-05 |  | NA | 1.4966 | 0.25351 | 0.5462 | Non-filaments | SC2 | opaque |  | UNDEFINED | Undefined micro-litter items | Undefined micro-litter items | polystyrene | River Scheldt | Spotsampling | Terneuzen | River Scheldt (Downstream)
SH_22_05 | 2022-11-22 | River Scheldt (Terneuzen) | MIC_S_037 | Microplastics (> 100 µm) | Sediment | [6 empty] | Sand | 24.5 | 1899-12-31 01:12 |  | NA | MIC_S_037_44 | A | Polystyreen | 79.74 | 0.4104 | 0.1814 | 0.4104 | 3.2505e-06 |  | NA | 2.2624 | 0.08018 | 0.29386 | Non-filaments | SC1 | opaque |  | UNDEFINED | Undefined micro-litter items | Undefined micro-litter items | polystyrene | River Scheldt | Spotsampling | Terneuzen | River Scheldt (Downstream)
SH_22_05 | 2022-11-22 | River Scheldt (Terneuzen) | MIC_S_037 | Microplastics (> 100 µm) | Sediment | [6 empty] | Sand | 24.5 | 1899-12-31 01:12 |  | NA | MIC_S_037_45 | A | Polystyreen | 88.27 | 0.6455 | 0.3803 | 0.6455 | 2.9951e-05 |  | NA | 1.6973 | 0.22406 | 0.45222 | Non-filaments | SC2 | opaque |  | UNDEFINED | Undefined micro-litter items | Undefined micro-litter items | polystyrene | River Scheldt | Spotsampling | Terneuzen | River Scheldt (Downstream)
SH_22_05 | 2022-11-22 | River Scheldt (Terneuzen) | MIC_S_037 | Microplastics (> 100 µm) | Sediment | [6 empty] | Sand | 24.5 | 1899-12-31 01:12 |  | NA | MIC_S_037_46 | A | Polystyreen | 76.11 | 0.5459 | 0.2491 | 0.5459 | 8.4169e-06 |  | NA | 2.1915 | 0.11367 | 0.30824 | Non-filaments | SC2 | opaque |  | UNDEFINED | Undefined micro-litter items | Undefined micro-litter items | polystyrene | River Scheldt | Spotsampling | Terneuzen | River Scheldt (Downstream)
SH_22_05 | 2022-11-22 | River Scheldt (Terneuzen) | MIC_S_037 | Microplastics (> 100 µm) | Sediment | [6 empty] | Sand | 24.5 | 1899-12-31 01:12 |  | NA | MIC_S_037_47 | A | Polystyreen | 81.17 | 0.2192 | 0.117 | 0.2192 | 8.7215e-07 |  | NA | 1.8735 | 0.06245 | 0.38996 | Non-filaments | SC1 | opaque |  | UNDEFINED | Undefined micro-litter items | Undefined micro-litter items | polystyrene | River Scheldt | Spotsampling | Terneuzen | River Scheldt (Downstream)
SH_22_05 | 2022-11-22 | River Scheldt (Terneuzen) | MIC_S_037 | Microplastics (> 100 µm) | Sediment | [6 empty] | Sand | 24.5 | 1899-12-31 01:12 |  | NA | MIC_S_037_48 | A | Polystyreen | 84.28 | 0.2491 | 0.1256 | 0.2491 | 1.0789e-06 |  | NA | 1.9833 | 0.063329 | 0.35803 | Non-filaments | SC1 | opaque |  | UNDEFINED | Undefined micro-litter items | Undefined micro-litter items | polystyrene | River Scheldt | Spotsampling | Terneuzen | River Scheldt (Downstream)
SH_22_05 | 2022-11-22 | River Scheldt (Terneuzen) | MIC_S_037 | Microplastics (> 100 µm) | Sediment | [6 empty] | Sand | 24.5 | 1899-12-31 01:12 |  | NA | MIC_S_037_49 | A | Polyethyleen | 79.27 | 0.6156 | 0.3915 | 0.6156 | 2.7963e-05 |  | NA | 1.5724 | 0.24898 | 0.50717 | Non-filaments | SC2 | opaque |  | UNDEFINED | Undefined micro-litter items | Undefined micro-litter items | polyethylene | River Scheldt | Spotsampling | Terneuzen | River Scheldt (Downstream)
SH_22_05 | 2022-11-22 | River Scheldt (Terneuzen) | MIC_S_037 | Microplastics (> 100 µm) | Sediment | [6 empty] | Sand | 24.5 | 1899-12-31 01:12 |  | NA | MIC_S_037_5 | A | Polyethyleen tereftalate | 80.2 | 0.21 | 0.1187 | 0.21 | 8.4066e-07 |  | NA | 1.7692 | 0.067094 | 0.42496 | Non-filaments | SC1 | opaque |  | UNDEFINED | Undefined micro-litter items | Undefined micro-litter items | polyester | River Scheldt | Spotsampling | Terneuzen | River Scheldt (Downstream)
SH_22_05 | 2022-11-22 | River Scheldt (Terneuzen) | MIC_S_037 | Microplastics (> 100 µm) | Sediment | [6 empty] | Sand | 24.5 | 1899-12-31 01:12 |  | NA | MIC_S_037_50 | A | Polystyreen | 78.59 | 2.3803 | 0.9258 | 2.3803 | 0.0004321 |  | NA | 2.5711 | 0.36008 | 0.24257 | Non-filaments | SC3 | opaque |  | UNDEFINED | Undefined micro-litter items | Undefined micro-litter items | polystyrene | River Scheldt | Spotsampling | Terneuzen | River Scheldt (Downstream)
SH_22_05 | 2022-11-22 | River Scheldt (Terneuzen) | MIC_S_037 | Microplastics (> 100 µm) | Sediment | [6 empty] | Sand | 24.5 | 1899-12-31 01:12 |  | NA | MIC_S_037_51 | A | Polystyreen | 79.56 | 0.3106 | 0.1549 | 0.3106 | 2.0239e-06 |  | NA | 2.0052 | 0.077251 | 0.35219 | Non-filaments | SC1 | opaque |  | UNDEFINED | Undefined micro-litter items | Undefined micro-litter items | polystyrene | River Scheldt | Spotsampling | Terneuzen | River Scheldt (Downstream)
SH_22_05 | 2022-11-22 | River Scheldt (Terneuzen) | MIC_S_037 | Microplastics (> 100 µm) | Sediment | [6 empty] | Sand | 24.5 | 1899-12-31 01:12 |  | NA | MIC_S_037_52 | A | Polyethyleen | 79.3 | 1.1715 | 0.7051 | 1.1715 | 0.00016336 |  | NA | 1.6615 | 0.42438 | 0.46694 | Non-filaments | SC2 | opaque |  | UNDEFINED | Undefined micro-litter items | Undefined micro-litter items | polyethylene | River Scheldt | Spotsampling | Terneuzen | River Scheldt (Downstream)
SH_22_05 | 2022-11-22 | River Scheldt (Terneuzen) | MIC_S_037 | Microplastics (> 100 µm) | Sediment | [6 empty] | Sand | 24.5 | 1899-12-31 01:12 |  | NA | MIC_S_037_53 | A | Polystyreen | 77.72 | 0.1872 | 0.1112 | 0.1872 | 7.4877e-07 |  | NA | 1.6835 | 0.066055 | 0.45782 | Non-filaments | SC1 | opaque |  | UNDEFINED | Undefined micro-litter items | Undefined micro-litter items | polystyrene | River Scheldt | Spotsampling | Terneuzen | River Scheldt (Downstream)
SH_22_05 | 2022-11-22 | River Scheldt (Terneuzen) | MIC_S_037 | Microplastics (> 100 µm) | Sediment | [6 empty] | Sand | 24.5 | 1899-12-31 01:12 |  | NA | MIC_S_037_54 | A | Polystyreen | 82.4 | 0.5461 | 0.3639 | 0.5461 | 2.6241e-05 |  | NA | 1.5007 | 0.24249 | 0.54396 | Non-filaments | SC2 | opaque |  | UNDEFINED | Undefined micro-litter items | Undefined micro-litter items | polystyrene | River Scheldt | Spotsampling | Terneuzen | River Scheldt (Downstream)
SH_22_05 | 2022-11-22 | River Scheldt (Terneuzen) | MIC_S_037 | Microplastics (> 100 µm) | Sediment | [6 empty] | Sand | 24.5 | 1899-12-31 01:12 |  | NA | MIC_S_037_55 | A | Polystyreen | 83.24 | 0.3473 | 0.2166 | 0.3473 | 5.5336e-06 |  | NA | 1.6034 | 0.13509 | 0.49253 | Non-filaments | SC1 | opaque |  | UNDEFINED | Undefined micro-litter items | Undefined micro-litter items | polystyrene | River Scheldt | Spotsampling | Terneuzen | River Scheldt (Downstream)
SH_22_05 | 2022-11-22 | River Scheldt (Terneuzen) | MIC_S_037 | Microplastics (> 100 µm) | Sediment | [6 empty] | Sand | 24.5 | 1899-12-31 01:12 |  | NA | MIC_S_037_56 | A | Polyethyleen | 76.92 | 0.1723 | 0.0986 | 0.1723 | 4.467e-07 |  | NA | 1.7475 | 0.056425 | 0.4329 | Non-filaments | SC1 | opaque |  | UNDEFINED | Undefined micro-litter items | Undefined micro-litter items | polyethylene | River Scheldt | Spotsampling | Terneuzen | River Scheldt (Downstream)
SH_22_05 | 2022-11-22 | River Scheldt (Terneuzen) | MIC_S_037 | Microplastics (> 100 µm) | Sediment | [6 empty] | Sand | 24.5 | 1899-12-31 01:12 |  | NA | MIC_S_037_57 | A | Polyethyleen | 75.68 | 0.2271 | 0.1192 | 0.2271 | 7.8926e-07 |  | NA | 1.9052 | 0.062566 | 0.38027 | Non-filaments | SC1 | opaque |  | UNDEFINED | Undefined micro-litter items | Undefined micro-litter items | polyethylene | River Scheldt | Spotsampling | Terneuzen | River Scheldt (Downstream)
SH_22_05 | 2022-11-22 | River Scheldt (Terneuzen) | MIC_S_037 | Microplastics (> 100 µm) | Sediment | [6 empty] | Sand | 24.5 | 1899-12-31 01:12 |  | NA | MIC_S_037_58 | A | Polystyreen | 76.05 | 0.1943 | 0.1059 | 0.1943 | 6.4673e-07 |  | NA | 1.8347 | 0.057719 | 0.40238 | Non-filaments | SC1 | opaque |  | UNDEFINED | Undefined micro-litter items | Undefined micro-litter items | polystyrene | River Scheldt | Spotsampling | Terneuzen | River Scheldt (Downstream)
SH_22_05 | 2022-11-22 | River Scheldt (Terneuzen) | MIC_S_037 | Microplastics (> 100 µm) | Sediment | [6 empty] | Sand | 24.5 | 1899-12-31 01:12 |  | NA | MIC_S_037_59 | A | Polyethyleen | 76.54 | 0.4452 | 0.1852 | 0.4452 | 2.9601e-06 |  | NA | 2.4039 | 0.077042 | 0.2683 | Non-filaments | SC1 | opaque |  | UNDEFINED | Undefined micro-litter items | Undefined micro-litter items | polyethylene | River Scheldt | Spotsampling | Terneuzen | River Scheldt (Downstream)
SH_22_05 | 2022-11-22 | River Scheldt (Terneuzen) | MIC_S_037 | Microplastics (> 100 µm) | Sediment | [6 empty] | Sand | 24.5 | 1899-12-31 01:12 |  | NA | MIC_S_037_6 | A | Polyethyleen tereftalate | 79.22 | 0.2522 | 0.1329 | 0.2522 | 1.1799e-06 |  | NA | 1.8977 | 0.070033 | 0.38253 | Non-filaments | SC1 | opaque |  | UNDEFINED | Undefined micro-litter items | Undefined micro-litter items | polyester | River Scheldt | Spotsampling | Terneuzen | River Scheldt (Downstream)
SH_22_05 | 2022-11-22 | River Scheldt (Terneuzen) | MIC_S_037 | Microplastics (> 100 µm) | Sediment | [6 empty] | Sand | 24.5 | 1899-12-31 01:12 |  | NA | MIC_S_037_60 | A | Polypropyleen | 78.88 | 0.4407 | 0.2374 | 0.4407 | 5.8146e-06 |  | NA | 1.8564 | 0.12788 | 0.39537 | Non-filaments | SC1 | opaque |  | UNDEFINED | Undefined micro-litter items | Undefined micro-litter items | polypropylene | River Scheldt | Spotsampling | Terneuzen | River Scheldt (Downstream)
SH_22_05 | 2022-11-22 | River Scheldt (Terneuzen) | MIC_S_037 | Microplastics (> 100 µm) | Sediment | [6 empty] | Sand | 24.5 | 1899-12-31 01:12 |  | NA | MIC_S_037_61 | A | Polystyreen | 79.99 | 0.8612 | 0.4041 | 0.8612 | 3.5933e-05 |  | NA | 2.1312 | 0.18962 | 0.32142 | Non-filaments | SC2 | opaque |  | UNDEFINED | Undefined micro-litter items | Undefined micro-litter items | polystyrene | River Scheldt | Spotsampling | Terneuzen | River Scheldt (Downstream)
SH_22_05 | 2022-11-22 | River Scheldt (Terneuzen) | MIC_S_037 | Microplastics (> 100 µm) | Sediment | [6 empty] | Sand | 24.5 | 1899-12-31 01:12 |  | NA | MIC_S_037_62 | A | Polystyreen | 78.02 | 0.2953 | 0.2046 | 0.2953 | 4.6639e-06 |  | NA | 1.4433 | 0.14176 | 0.57672 | Non-filaments | SC1 | opaque |  | UNDEFINED | Undefined micro-litter items | Undefined micro-litter items | polystyrene | River Scheldt | Spotsampling | Terneuzen | River Scheldt (Downstream)
SH_22_05 | 2022-11-22 | River Scheldt (Terneuzen) | MIC_S_037 | Microplastics (> 100 µm) | Sediment | [6 empty] | Sand | 24.5 | 1899-12-31 01:12 |  | NA | MIC_S_037_63 | A | Polypropyleen | 75.52 | 0.9266 | 0.373 | 0.9266 | 2.2553e-05 |  | NA | 2.4842 | 0.15015 | 0.2554 | Non-filaments | SC2 | opaque |  | UNDEFINED | Undefined micro-litter items | Undefined micro-litter items | polypropylene | River Scheldt | Spotsampling | Terneuzen | River Scheldt (Downstream)
SH_22_05 | 2022-11-22 | River Scheldt (Terneuzen) | MIC_S_037 | Microplastics (> 100 µm) | Sediment | [6 empty] | Sand | 24.5 | 1899-12-31 01:12 |  | NA | MIC_S_037_64 | A | Polyethyleen | 84.56 | 0.2963 | 0.1667 | 0.2963 | 2.1587e-06 |  | NA | 1.7774 | 0.093786 | 0.42199 | Non-filaments | SC1 | opaque |  | UNDEFINED | Undefined micro-litter items | Undefined micro-litter items | polyethylene | River Scheldt | Spotsampling | Terneuzen | River Scheldt (Downstream)
SH_22_05 | 2022-11-22 | River Scheldt (Terneuzen) | MIC_S_037 | Microplastics (> 100 µm) | Sediment | [6 empty] | Sand | 24.5 | 1899-12-31 01:12 |  | NA | MIC_S_037_65 | A | Polypropyleen | 75.21 | 0.1646 | 0.0764 | 0.1646 | 1.938e-07 |  | NA | 2.1545 | 0.035461 | 0.31622 | Non-filaments | SC1 | opaque |  | UNDEFINED | Undefined micro-litter items | Undefined micro-litter items | polypropylene | River Scheldt | Spotsampling | Terneuzen | River Scheldt (Downstream)
SH_22_05 | 2022-11-22 | River Scheldt (Terneuzen) | MIC_S_037 | Microplastics (> 100 µm) | Sediment | [6 empty] | Sand | 24.5 | 1899-12-31 01:12 |  | NA | MIC_S_037_66 | A | Polystyreen | 80.04 | 0.411 | 0.1787 | 0.411 | 3.1075e-06 |  | NA | 2.2999 | 0.077698 | 0.2867 | Non-filaments | SC1 | opaque |  | UNDEFINED | Undefined micro-litter items | Undefined micro-litter items | polystyrene | River Scheldt | Spotsampling | Terneuzen | River Scheldt (Downstream)
SH_22_05 | 2022-11-22 | River Scheldt (Terneuzen) | MIC_S_037 | Microplastics (> 100 µm) | Sediment | [6 empty] | Sand | 24.5 | 1899-12-31 01:12 |  | NA | MIC_S_037_67 | A | Polystyreen | 80.51 | 0.4378 | 0.1952 | 0.4378 | 4.0502e-06 |  | NA | 2.2428 | 0.087033 | 0.29772 | Non-filaments | SC1 | opaque |  | UNDEFINED | Undefined micro-litter items | Undefined micro-litter items | polystyrene | River Scheldt | Spotsampling | Terneuzen | River Scheldt (Downstream)
SH_22_05 | 2022-11-22 | River Scheldt (Terneuzen) | MIC_S_037 | Microplastics (> 100 µm) | Sediment | [6 empty] | Sand | 24.5 | 1899-12-31 01:12 |  | NA | MIC_S_037_68 | A | Polyethyleen | 79.92 | 0.4436 | 0.3028 | 0.4436 | 1.2938e-05 |  | NA | 1.465 | 0.20669 | 0.56396 | Non-filaments | SC1 | opaque |  | UNDEFINED | Undefined micro-litter items | Undefined micro-litter items | polyethylene | River Scheldt | Spotsampling | Terneuzen | River Scheldt (Downstream)
SH_22_05 | 2022-11-22 | River Scheldt (Terneuzen) | MIC_S_037 | Microplastics (> 100 µm) | Sediment | [6 empty] | Sand | 24.5 | 1899-12-31 01:12 |  | NA | MIC_S_037_69 | A | Polystyreen | 79.83 | 0.2747 | 0.1885 | 0.2747 | 3.6473e-06 |  | NA | 1.4573 | 0.12935 | 0.56843 | Non-filaments | SC1 | opaque |  | UNDEFINED | Undefined micro-litter items | Undefined micro-litter items | polystyrene | River Scheldt | Spotsampling | Terneuzen | River Scheldt (Downstream)
SH_22_05 | 2022-11-22 | River Scheldt (Terneuzen) | MIC_S_037 | Microplastics (> 100 µm) | Sediment | [6 empty] | Sand | 24.5 | 1899-12-31 01:12 |  | NA | MIC_S_037_7 | A | Polystyreen | 75.12 | 0.1233 | 0.0506 | 0.1233 | 7.0548e-08 |  | NA | 2.4368 | 0.020765 | 0.26289 | Non-filaments | SC1 | opaque |  | UNDEFINED | Undefined micro-litter items | Undefined micro-litter items | polystyrene | River Scheldt | Spotsampling | Terneuzen | River Scheldt (Downstream)
SH_22_05 | 2022-11-22 | River Scheldt (Terneuzen) | MIC_S_037 | Microplastics (> 100 µm) | Sediment | [6 empty] | Sand | 24.5 | 1899-12-31 01:12 |  | NA | MIC_S_037_70 | A | Polyethyleen | 76.5 | 0.587 | 0.2897 | 0.587 | 1.133e-05 |  | NA | 2.0262 | 0.14297 | 0.34671 | Non-filaments | SC2 | opaque |  | UNDEFINED | Undefined micro-litter items | Undefined micro-litter items | polyethylene | River Scheldt | Spotsampling | Terneuzen | River Scheldt (Downstream)
SH_22_05 | 2022-11-22 | River Scheldt (Terneuzen) | MIC_S_037 | Microplastics (> 100 µm) | Sediment | [6 empty] | Sand | 24.5 | 1899-12-31 01:12 |  | NA | MIC_S_037_71 | A | Polystyreen | 79.38 | 0.914 | 0.5067 | 0.914 | 7.0841e-05 |  | NA | 1.8038 | 0.2809 | 0.41277 | Non-filaments | SC2 | opaque |  | UNDEFINED | Undefined micro-litter items | Undefined micro-litter items | polystyrene | River Scheldt | Spotsampling | Terneuzen | River Scheldt (Downstream)
SH_22_05 | 2022-11-22 | River Scheldt (Terneuzen) | MIC_S_037 | Microplastics (> 100 µm) | Sediment | [6 empty] | Sand | 24.5 | 1899-12-31 01:12 |  | NA | MIC_S_037_72 | A | Polystyreen | 83.18 | 1.0517 | 0.5962 | 1.0517 | 0.0001154 |  | NA | 1.764 | 0.33798 | 0.42683 | Non-filaments | SC2 | opaque |  | UNDEFINED | Undefined micro-litter items | Undefined micro-litter items | polystyrene | River Scheldt | Spotsampling | Terneuzen | River Scheldt (Downstream)
SH_22_05 | 2022-11-22 | River Scheldt (Terneuzen) | MIC_S_037 | Microplastics (> 100 µm) | Sediment | [6 empty] | Sand | 24.5 | 1899-12-31 01:12 |  | NA | MIC_S_037_73 | A | Polystyreen | 75.98 | 0.5756 | 0.253 | 0.5756 | 8.8185e-06 |  | NA | 2.2751 | 0.1112 | 0.29141 | Non-filaments | SC2 | opaque |  | UNDEFINED | Undefined micro-litter items | Undefined micro-litter items | polystyrene | River Scheldt | Spotsampling | Terneuzen | River Scheldt (Downstream)
SH_22_05 | 2022-11-22 | River Scheldt (Terneuzen) | MIC_S_037 | Microplastics (> 100 µm) | Sediment | [6 empty] | Sand | 24.5 | 1899-12-31 01:12 |  | NA | MIC_S_037_74 | A | Polystyreen | 78.3 | 0.5084 | 0.255 | 0.5084 | 9.0293e-06 |  | NA | 1.9937 | 0.1279 | 0.35522 | Non-filaments | SC2 | opaque |  | UNDEFINED | Undefined micro-litter items | Undefined micro-litter items | polystyrene | River Scheldt | Spotsampling | Terneuzen | River Scheldt (Downstream)
SH_22_05 | 2022-11-22 | River Scheldt (Terneuzen) | MIC_S_037 | Microplastics (> 100 µm) | Sediment | [6 empty] | Sand | 24.5 | 1899-12-31 01:12 |  | NA | MIC_S_037_75 | A | Polystyreen | 85.51 | 0.3711 | 0.1969 | 0.3711 | 4.1569e-06 |  | NA | 1.8847 | 0.10447 | 0.38648 | Non-filaments | SC1 | opaque |  | UNDEFINED | Undefined micro-litter items | Undefined micro-litter items | polystyrene | River Scheldt | Spotsampling | Terneuzen | River Scheldt (Downstream)
SH_22_05 | 2022-11-22 | River Scheldt (Terneuzen) | MIC_S_037 | Microplastics (> 100 µm) | Sediment | [6 empty] | Sand | 24.5 | 1899-12-31 01:12 |  | NA | MIC_S_037_76 | A | Polyethyleen | 80.32 | 0.3088 | 0.1773 | 0.3088 | 2.5973e-06 |  | NA | 1.7417 | 0.1018 | 0.43506 | Non-filaments | SC1 | opaque |  | UNDEFINED | Undefined micro-litter items | Undefined micro-litter items | polyethylene | River Scheldt | Spotsampling | Terneuzen | River Scheldt (Downstream)
SH_22_05 | 2022-11-22 | River Scheldt (Terneuzen) | MIC_S_037 | Microplastics (> 100 µm) | Sediment | [6 empty] | Sand | 24.5 | 1899-12-31 01:12 |  | NA | MIC_S_037_77 | A | Polypropyleen | 76.8 | 0.3047 | 0.1979 | 0.3047 | 3.3683e-06 |  | NA | 1.5397 | 0.12853 | 0.52343 | Non-filaments | SC1 | opaque |  | UNDEFINED | Undefined micro-litter items | Undefined micro-litter items | polypropylene | River Scheldt | Spotsampling | Terneuzen | River Scheldt (Downstream)
SH_22_05 | 2022-11-22 | River Scheldt (Terneuzen) | MIC_S_037 | Microplastics (> 100 µm) | Sediment | [6 empty] | Sand | 24.5 | 1899-12-31 01:12 |  | NA | MIC_S_037_78 | A | Polystyreen | 81.83 | 0.1453 | 0.0932 | 0.1453 | 4.4084e-07 |  | NA | 1.559 | 0.059781 | 0.51372 | Non-filaments | SC1 | opaque |  | UNDEFINED | Undefined micro-litter items | Undefined micro-litter items | polystyrene | River Scheldt | Spotsampling | Terneuzen | River Scheldt (Downstream)
SH_22_05 | 2022-11-22 | River Scheldt (Terneuzen) | MIC_S_037 | Microplastics (> 100 µm) | Sediment | [6 empty] | Sand | 24.5 | 1899-12-31 01:12 |  | NA | MIC_S_037_79 | A | Polystyreen | 82.4 | 0.2961 | 0.1808 | 0.2961 | 3.2183e-06 |  | NA | 1.6377 | 0.1104 | 0.47713 | Non-filaments | SC1 | opaque |  | UNDEFINED | Undefined micro-litter items | Undefined micro-litter items | polystyrene | River Scheldt | Spotsampling | Terneuzen | River Scheldt (Downstream)
SH_22_05 | 2022-11-22 | River Scheldt (Terneuzen) | MIC_S_037 | Microplastics (> 100 µm) | Sediment | [6 empty] | Sand | 24.5 | 1899-12-31 01:12 |  | NA | MIC_S_037_8 | A | Polyacrilamide | 79.27 | 0.1983 | 0.0455 | 0.1983 | 5.9185e-08 |  | NA | 4.3582 | 0.01044 | 0.10991 | Non-filaments | SC1 | opaque |  | UNDEFINED | Undefined micro-litter items | Undefined micro-litter items | polyacrilamide | River Scheldt | Spotsampling | Terneuzen | River Scheldt (Downstream)
SH_22_05 | 2022-11-22 | River Scheldt (Terneuzen) | MIC_S_037 | Microplastics (> 100 µm) | Sediment | [6 empty] | Sand | 24.5 | 1899-12-31 01:12 |  | NA | MIC_S_037_80 | A | Polystyreen | 84.04 | 0.2472 | 0.117 | 0.2472 | 8.7215e-07 |  | NA | 2.1128 | 0.055376 | 0.32562 | Non-filaments | SC1 | opaque |  | UNDEFINED | Undefined micro-litter items | Undefined micro-litter items | polystyrene | River Scheldt | Spotsampling | Terneuzen | River Scheldt (Downstream)
SH_22_05 | 2022-11-22 | River Scheldt (Terneuzen) | MIC_S_037 | Microplastics (> 100 µm) | Sediment | [6 empty] | Sand | 24.5 | 1899-12-31 01:12 |  | NA | MIC_S_037_81 | A | Polystyreen | 77.09 | 0.3096 | 0.1394 | 0.3096 | 1.4751e-06 |  | NA | 2.2209 | 0.062766 | 0.30213 | Non-filaments | SC1 | opaque |  | UNDEFINED | Undefined micro-litter items | Undefined micro-litter items | polystyrene | River Scheldt | Spotsampling | Terneuzen | River Scheldt (Downstream)
SH_22_05 | 2022-11-22 | River Scheldt (Terneuzen) | MIC_S_037 | Microplastics (> 100 µm) | Sediment | [6 empty] | Sand | 24.5 | 1899-12-31 01:12 |  | NA | MIC_S_037_82 | A | Polystyreen | 81.78 | 0.1921 | 0.1048 | 0.1921 | 6.2678e-07 |  | NA | 1.833 | 0.057174 | 0.40295 | Non-filaments | SC1 | opaque |  | UNDEFINED | Undefined micro-litter items | Undefined micro-litter items | polystyrene | River Scheldt | Spotsampling | Terneuzen | River Scheldt (Downstream)
SH_22_05 | 2022-11-22 | River Scheldt (Terneuzen) | MIC_S_037 | Microplastics (> 100 µm) | Sediment | [6 empty] | Sand | 24.5 | 1899-12-31 01:12 |  | NA | MIC_S_037_83 | A | Polypropyleen | 79.5 | 0.452 | 0.1847 | 0.452 | 2.7383e-06 |  | NA | 2.4472 | 0.075474 | 0.26121 | Non-filaments | SC1 | opaque |  | UNDEFINED | Undefined micro-litter items | Undefined micro-litter items | polypropylene | River Scheldt | Spotsampling | Terneuzen | River Scheldt (Downstream)
SH_22_05 | 2022-11-22 | River Scheldt (Terneuzen) | MIC_S_037 | Microplastics (> 100 µm) | Sediment | [6 empty] | Sand | 24.5 | 1899-12-31 01:12 |  | NA | MIC_S_037_84 | A | Polystyreen | 81.15 | 0.3011 | 0.1653 | 0.3011 | 2.4595e-06 |  | NA | 1.8215 | 0.090748 | 0.40676 | Non-filaments | SC1 | opaque |  | UNDEFINED | Undefined micro-litter items | Undefined micro-litter items | polystyrene | River Scheldt | Spotsampling | Terneuzen | River Scheldt (Downstream)
SH_22_05 | 2022-11-22 | River Scheldt (Terneuzen) | MIC_S_037 | Microplastics (> 100 µm) | Sediment | [6 empty] | Sand | 24.5 | 1899-12-31 01:12 |  | NA | MIC_S_037_85 | A | Polypropyleen | 81.05 | 0.3521 | 0.196 | 0.3521 | 3.2722e-06 |  | NA | 1.7964 | 0.10911 | 0.41532 | Non-filaments | SC1 | opaque |  | UNDEFINED | Undefined micro-litter items | Undefined micro-litter items | polypropylene | River Scheldt | Spotsampling | Terneuzen | River Scheldt (Downstream)
SH_22_05 | 2022-11-22 | River Scheldt (Terneuzen) | MIC_S_037 | Microplastics (> 100 µm) | Sediment | [6 empty] | Sand | 24.5 | 1899-12-31 01:12 |  | NA | MIC_S_037_86 | A | Polypropyleen | 82.54 | 0.1561 | 0.0941 | 0.1561 | 3.6211e-07 |  | NA | 1.6589 | 0.056725 | 0.46804 | Non-filaments | SC1 | opaque |  | UNDEFINED | Undefined micro-litter items | Undefined micro-litter items | polypropylene | River Scheldt | Spotsampling | Terneuzen | River Scheldt (Downstream)
SH_22_05 | 2022-11-22 | River Scheldt (Terneuzen) | MIC_S_037 | Microplastics (> 100 µm) | Sediment | [6 empty] | Sand | 24.5 | 1899-12-31 01:12 |  | NA | MIC_S_037_87 | A | Polypropyleen | 77.58 | 0.1963 | 0.122 | 0.1963 | 7.8914e-07 |  | NA | 1.609 | 0.075823 | 0.48996 | Non-filaments | SC1 | opaque |  | UNDEFINED | Undefined micro-litter items | Undefined micro-litter items | polypropylene | River Scheldt | Spotsampling | Terneuzen | River Scheldt (Downstream)
SH_22_05 | 2022-11-22 | River Scheldt (Terneuzen) | MIC_S_037 | Microplastics (> 100 µm) | Sediment | [6 empty] | Sand | 24.5 | 1899-12-31 01:12 |  | NA | MIC_S_037_88 | A | Polyethyleen | 78.86 | 0.6073 | 0.2966 | 0.6073 | 1.2159e-05 |  | NA | 2.0475 | 0.14486 | 0.34131 | Non-filaments | SC2 | opaque |  | UNDEFINED | Undefined micro-litter items | Undefined micro-litter items | polyethylene | River Scheldt | Spotsampling | Terneuzen | River Scheldt (Downstream)
SH_22_05 | 2022-11-22 | River Scheldt (Terneuzen) | MIC_S_037 | Microplastics (> 100 µm) | Sediment | [6 empty] | Sand | 24.5 | 1899-12-31 01:12 |  | NA | MIC_S_037_89 | A | Polystyreen | 78.94 | 0.433 | 0.2533 | 0.433 | 8.8499e-06 |  | NA | 1.7094 | 0.14818 | 0.44743 | Non-filaments | SC1 | opaque |  | UNDEFINED | Undefined micro-litter items | Undefined micro-litter items | polystyrene | River Scheldt | Spotsampling | Terneuzen | River Scheldt (Downstream)
SH_22_05 | 2022-11-22 | River Scheldt (Terneuzen) | MIC_S_037 | Microplastics (> 100 µm) | Sediment | [6 empty] | Sand | 24.5 | 1899-12-31 01:12 |  | NA | MIC_S_037_9 | A | Polystyreen | 76.19 | 0.1247 | 0.0666 | 0.1247 | 1.6086e-07 |  | NA | 1.8724 | 0.03557 | 0.39031 | Non-filaments | SC1 | opaque |  | UNDEFINED | Undefined micro-litter items | Undefined micro-litter items | polystyrene | River Scheldt | Spotsampling | Terneuzen | River Scheldt (Downstream)
SH_22_05 | 2022-11-22 | River Scheldt (Terneuzen) | MIC_S_037 | Microplastics (> 100 µm) | Sediment | [6 empty] | Sand | 24.5 | 1899-12-31 01:12 |  | NA | MIC_S_037_90 | A | Polystyreen | 80.9 | 0.3333 | 0.1375 | 0.3333 | 1.4156e-06 |  | NA | 2.424 | 0.056724 | 0.26497 | Non-filaments | SC1 | opaque |  | UNDEFINED | Undefined micro-litter items | Undefined micro-litter items | polystyrene | River Scheldt | Spotsampling | Terneuzen | River Scheldt (Downstream)
SH_22_05 | 2022-11-22 | River Scheldt (Terneuzen) | MIC_S_037 | Microplastics (> 100 µm) | Sediment | [6 empty] | Sand | 24.5 | 1899-12-31 01:12 |  | NA | MIC_S_037_91 | A | Polystyreen | 83.9 | 0.4845 | 0.3098 | 0.4845 | 1.6191e-05 |  | NA | 1.5639 | 0.19809 | 0.51131 | Non-filaments | SC1 | opaque |  | UNDEFINED | Undefined micro-litter items | Undefined micro-litter items | polystyrene | River Scheldt | Spotsampling | Terneuzen | River Scheldt (Downstream)
SH_22_05 | 2022-11-22 | River Scheldt (Terneuzen) | MIC_S_037 | Microplastics (> 100 µm) | Sediment | [6 empty] | Sand | 24.5 | 1899-12-31 01:12 |  | NA | MIC_S_037_92 | A | Polyethyleen | 82.04 | 0.3493 | 0.2237 | 0.3493 | 5.2166e-06 |  | NA | 1.5615 | 0.14326 | 0.51251 | Non-filaments | SC1 | opaque |  | UNDEFINED | Undefined micro-litter items | Undefined micro-litter items | polyethylene | River Scheldt | Spotsampling | Terneuzen | River Scheldt (Downstream)
SH_22_05 | 2022-11-22 | River Scheldt (Terneuzen) | MIC_S_037 | Microplastics (> 100 µm) | Sediment | [6 empty] | Sand | 24.5 | 1899-12-31 01:12 |  | NA | MIC_S_037_93 | A | Polystyreen | 87.01 | 0.3379 | 0.221 | 0.3379 | 5.8777e-06 |  | NA | 1.529 | 0.14454 | 0.52894 | Non-filaments | SC1 | opaque |  | UNDEFINED | Undefined micro-litter items | Undefined micro-litter items | polystyrene | River Scheldt | Spotsampling | Terneuzen | River Scheldt (Downstream)
SH_22_05 | 2022-11-22 | River Scheldt (Terneuzen) | MIC_S_037 | Microplastics (> 100 µm) | Sediment | [6 empty] | Sand | 24.5 | 1899-12-31 01:12 |  | NA | MIC_S_037_94 | A | Polyethyleen | 75.67 | 0.1677 | 0.0814 | 0.1677 | 2.5134e-07 |  | NA | 2.0602 | 0.039511 | 0.33817 | Non-filaments | SC1 | opaque |  | UNDEFINED | Undefined micro-litter items | Undefined micro-litter items | polyethylene | River Scheldt | Spotsampling | Terneuzen | River Scheldt (Downstream)
SH_22_05 | 2022-11-22 | River Scheldt (Terneuzen) | MIC_S_037 | Microplastics (> 100 µm) | Sediment | [6 empty] | Sand | 24.5 | 1899-12-31 01:12 |  | NA | MIC_S_037_95 | A | Polystyreen | 82.11 | 0.3333 | 0.184 | 0.3333 | 3.3922e-06 |  | NA | 1.8114 | 0.10158 | 0.41018 | Non-filaments | SC1 | opaque |  | UNDEFINED | Undefined micro-litter items | Undefined micro-litter items | polystyrene | River Scheldt | Spotsampling | Terneuzen | River Scheldt (Downstream)
SH_22_05 | 2022-11-22 | River Scheldt (Terneuzen) | MIC_S_037 | Microplastics (> 100 µm) | Sediment | [6 empty] | Sand | 24.5 | 1899-12-31 01:12 |  | NA | MIC_S_037_96 | A | Polystyreen | 79.82 | 0.1791 | 0.0894 | 0.1791 | 3.8909e-07 |  | NA | 2.0034 | 0.044625 | 0.35267 | Non-filaments | SC1 | opaque |  | UNDEFINED | Undefined micro-litter items | Undefined micro-litter items | polystyrene | River Scheldt | Spotsampling | Terneuzen | River Scheldt (Downstream)
SH_22_05 | 2022-11-22 | River Scheldt (Terneuzen) | MIC_S_037 | Microplastics (> 100 µm) | Sediment | [6 empty] | Sand | 24.5 | 1899-12-31 01:12 |  | NA | MIC_S_037_97 | A | Polyethyleen | 75.04 | 0.2107 | 0.0888 | 0.2107 | 3.2631e-07 |  | NA | 2.3727 | 0.037425 | 0.2736 | Non-filaments | SC1 | opaque |  | UNDEFINED | Undefined micro-litter items | Undefined micro-litter items | polyethylene | River Scheldt | Spotsampling | Terneuzen | River Scheldt (Downstream)
SH_22_05 | 2022-11-22 | River Scheldt (Terneuzen) | MIC_S_037 | Microplastics (> 100 µm) | Sediment | [6 empty] | Sand | 24.5 | 1899-12-31 01:12 |  | NA | MIC_S_037_98 | A | Polystyreen | 81.74 | 0.1908 | 0.0917 | 0.1908 | 4.1989e-07 |  | NA | 2.0807 | 0.044072 | 0.33319 | Non-filaments | SC1 | opaque |  | UNDEFINED | Undefined micro-litter items | Undefined micro-litter items | polystyrene | River Scheldt | Spotsampling | Terneuzen | River Scheldt (Downstream)
SH_22_05 | 2022-11-22 | River Scheldt (Terneuzen) | MIC_S_037 | Microplastics (> 100 µm) | Sediment | [6 empty] | Sand | 24.5 | 1899-12-31 01:12 |  | NA | MIC_S_037_99 | A | Polystyreen | 78.6 | 0.1433 | 0.0943 | 0.1433 | 4.5663e-07 |  | NA | 1.5196 | 0.062055 | 0.53382 | Non-filaments | SC1 | opaque |  | UNDEFINED | Undefined micro-litter items | Undefined micro-litter items | polystyrene | River Scheldt | Spotsampling | Terneuzen | River Scheldt (Downstream)
SH_22_05 | 2022-11-22 | River Scheldt (Kruiningen) | MIC_S_038 | Microplastics (> 100 µm) | Sediment | [6 empty] | NA | 23.9 | 1899-12-31 02:30 |  | NA | MIC_S_038_1 | A | Polystyreen | 75.45 | 0.1625 | 0.078 | 0.1625 | 2.5841e-07 |  | NA | 2.0833 | 0.03744 | 0.33255 | Non-filaments | SC1 | opaque |  | UNDEFINED | Undefined micro-litter items | Undefined micro-litter items | polystyrene | River Scheldt | Spotsampling | Kruiningen | River Scheldt (Downstream)
SH_22_05 | 2022-11-22 | River Scheldt (Kruiningen) | MIC_S_038 | Microplastics (> 100 µm) | Sediment | [6 empty] | NA | 23.9 | 1899-12-31 02:30 |  | NA | MIC_S_038_10 | A | Polystyreen | 79.49 | 0.3101 | 0.1086 | 0.3101 | 6.9746e-07 |  | NA | 2.8554 | 0.038033 | 0.20725 | Non-filaments | SC1 | opaque |  | UNDEFINED | Undefined micro-litter items | Undefined micro-litter items | polystyrene | River Scheldt | Spotsampling | Kruiningen | River Scheldt (Downstream)
SH_22_05 | 2022-11-22 | River Scheldt (Kruiningen) | MIC_S_038 | Microplastics (> 100 µm) | Sediment | [6 empty] | NA | 23.9 | 1899-12-31 02:30 |  | NA | MIC_S_038_100 | A | Polystyreen | 81.06 | 0.1358 | 0.0918 | 0.1358 | 4.2127e-07 |  | NA | 1.4793 | 0.062056 | 0.55579 | Non-filaments | SC1 | opaque |  | UNDEFINED | Undefined micro-litter items | Undefined micro-litter items | polystyrene | River Scheldt | Spotsampling | Kruiningen | River Scheldt (Downstream)
SH_22_05 | 2022-11-22 | River Scheldt (Kruiningen) | MIC_S_038 | Microplastics (> 100 µm) | Sediment | [6 empty] | NA | 23.9 | 1899-12-31 02:30 |  | NA | MIC_S_038_101 | A | Polystyreen | 81.57 | 0.4587 | 0.2347 | 0.4587 | 7.04e-06 |  | NA | 1.9544 | 0.12009 | 0.366 | Non-filaments | SC1 | opaque |  | UNDEFINED | Undefined micro-litter items | Undefined micro-litter items | polystyrene | River Scheldt | Spotsampling | Kruiningen | River Scheldt (Downstream)
SH_22_05 | 2022-11-22 | River Scheldt (Kruiningen) | MIC_S_038 | Microplastics (> 100 µm) | Sediment | [6 empty] | NA | 23.9 | 1899-12-31 02:30 |  | NA | MIC_S_038_102 | A | Polystyreen | 75.12 | 0.2263 | 0.1143 | 0.2263 | 8.1315e-07 |  | NA | 1.9799 | 0.057731 | 0.35896 | Non-filaments | SC1 | opaque |  | UNDEFINED | Undefined micro-litter items | Undefined micro-litter items | polystyrene | River Scheldt | Spotsampling | Kruiningen | River Scheldt (Downstream)
SH_22_05 | 2022-11-22 | River Scheldt (Kruiningen) | MIC_S_038 | Microplastics (> 100 µm) | Sediment | [6 empty] | NA | 23.9 | 1899-12-31 02:30 |  | NA | MIC_S_038_103 | A | Polystyreen | 77.09 | 0.2716 | 0.1462 | 0.2716 | 1.7017e-06 |  | NA | 1.8577 | 0.078698 | 0.39494 | Non-filaments | SC1 | opaque |  | UNDEFINED | Undefined micro-litter items | Undefined micro-litter items | polystyrene | River Scheldt | Spotsampling | Kruiningen | River Scheldt (Downstream)
SH_22_05 | 2022-11-22 | River Scheldt (Kruiningen) | MIC_S_038 | Microplastics (> 100 µm) | Sediment | [6 empty] | NA | 23.9 | 1899-12-31 02:30 |  | NA | MIC_S_038_104 | A | Polystyreen | 76.6 | 0.3616 | 0.1327 | 0.3616 | 1.2725e-06 |  | NA | 2.7249 | 0.048698 | 0.22231 | Non-filaments | SC1 | opaque |  | UNDEFINED | Undefined micro-litter items | Undefined micro-litter items | polystyrene | River Scheldt | Spotsampling | Kruiningen | River Scheldt (Downstream)
SH_22_05 | 2022-11-22 | River Scheldt (Kruiningen) | MIC_S_038 | Microplastics (> 100 µm) | Sediment | [6 empty] | NA | 23.9 | 1899-12-31 02:30 |  | NA | MIC_S_038_105 | A | Polystyreen | 78.19 | 0.1335 | 0.089 | 0.1335 | 3.8389e-07 |  | NA | 1.5 | 0.059333 | 0.54433 | Non-filaments | SC1 | opaque |  | UNDEFINED | Undefined micro-litter items | Undefined micro-litter items | polystyrene | River Scheldt | Spotsampling | Kruiningen | River Scheldt (Downstream)
SH_22_05 | 2022-11-22 | River Scheldt (Kruiningen) | MIC_S_038 | Microplastics (> 100 µm) | Sediment | [6 empty] | NA | 23.9 | 1899-12-31 02:30 |  | NA | MIC_S_038_106 | A | Polystyreen | 76.45 | 0.314 | 0.1292 | 0.314 | 1.1744e-06 |  | NA | 2.4303 | 0.053161 | 0.26394 | Non-filaments | SC1 | opaque |  | UNDEFINED | Undefined micro-litter items | Undefined micro-litter items | polystyrene | River Scheldt | Spotsampling | Kruiningen | River Scheldt (Downstream)
SH_22_05 | 2022-11-22 | River Scheldt (Kruiningen) | MIC_S_038 | Microplastics (> 100 µm) | Sediment | [6 empty] | NA | 23.9 | 1899-12-31 02:30 |  | NA | MIC_S_038_107 | A | Polystyreen | 80.76 | 0.4022 | 0.2083 | 0.4022 | 4.9215e-06 |  | NA | 1.9309 | 0.10788 | 0.37271 | Non-filaments | SC1 | opaque |  | UNDEFINED | Undefined micro-litter items | Undefined micro-litter items | polystyrene | River Scheldt | Spotsampling | Kruiningen | River Scheldt (Downstream)
SH_22_05 | 2022-11-22 | River Scheldt (Kruiningen) | MIC_S_038 | Microplastics (> 100 µm) | Sediment | [6 empty] | NA | 23.9 | 1899-12-31 02:30 |  | NA | MIC_S_038_108 | A | Polystyreen | 81.89 | 0.1056 | 0.0624 | 0.1056 | 1.3231e-07 |  | NA | 1.6923 | 0.036873 | 0.45424 | Non-filaments | SC1 | opaque |  | UNDEFINED | Undefined micro-litter items | Undefined micro-litter items | polystyrene | River Scheldt | Spotsampling | Kruiningen | River Scheldt (Downstream)
SH_22_05 | 2022-11-22 | River Scheldt (Kruiningen) | MIC_S_038 | Microplastics (> 100 µm) | Sediment | [6 empty] | NA | 23.9 | 1899-12-31 02:30 |  | NA | MIC_S_038_109 | A | Polystyreen | 77.02 | 0.1814 | 0.0975 | 0.1814 | 5.0471e-07 |  | NA | 1.8605 | 0.052405 | 0.39405 | Non-filaments | SC1 | opaque |  | UNDEFINED | Undefined micro-litter items | Undefined micro-litter items | polystyrene | River Scheldt | Spotsampling | Kruiningen | River Scheldt (Downstream)
SH_22_05 | 2022-11-22 | River Scheldt (Kruiningen) | MIC_S_038 | Microplastics (> 100 µm) | Sediment | [6 empty] | NA | 23.9 | 1899-12-31 02:30 |  | NA | MIC_S_038_11 | A | Polyethyleen tereftalate | 75.35 | 0.3897 | 0.2328 | 0.3897 | 6.3419e-06 |  | NA | 1.674 | 0.13907 | 0.46172 | Non-filaments | SC1 | opaque |  | UNDEFINED | Undefined micro-litter items | Undefined micro-litter items | polyester | River Scheldt | Spotsampling | Kruiningen | River Scheldt (Downstream)
SH_22_05 | 2022-11-22 | River Scheldt (Kruiningen) | MIC_S_038 | Microplastics (> 100 µm) | Sediment | [6 empty] | NA | 23.9 | 1899-12-31 02:30 |  | NA | MIC_S_038_110 | A | Polystyreen | 75.6 | 0.1343 | 0.1187 | 0.1343 | 9.1072e-07 |  | NA | 1.1314 | 0.10491 | 0.83093 | Non-filaments | SC1 | opaque |  | UNDEFINED | Undefined micro-litter items | Undefined micro-litter items | polystyrene | River Scheldt | Spotsampling | Kruiningen | River Scheldt (Downstream)
SH_22_05 | 2022-11-22 | River Scheldt (Kruiningen) | MIC_S_038 | Microplastics (> 100 µm) | Sediment | [6 empty] | NA | 23.9 | 1899-12-31 02:30 |  | NA | MIC_S_038_111 | A | Polystyreen | 75.64 | 0.4461 | 0.2189 | 0.4461 | 5.7118e-06 |  | NA | 2.0379 | 0.10741 | 0.34373 | Non-filaments | SC1 | opaque |  | UNDEFINED | Undefined micro-litter items | Undefined micro-litter items | polystyrene | River Scheldt | Spotsampling | Kruiningen | River Scheldt (Downstream)
SH_22_05 | 2022-11-22 | River Scheldt (Kruiningen) | MIC_S_038 | Microplastics (> 100 µm) | Sediment | [6 empty] | NA | 23.9 | 1899-12-31 02:30 |  | NA | MIC_S_038_112 | A | Polystyreen | 75.58 | 0.1015 | 0.0785 | 0.1015 | 2.6342e-07 |  | NA | 1.293 | 0.060712 | 0.68015 | Non-filaments | SC1 | opaque |  | UNDEFINED | Undefined micro-litter items | Undefined micro-litter items | polystyrene | River Scheldt | Spotsampling | Kruiningen | River Scheldt (Downstream)
SH_22_05 | 2022-11-22 | River Scheldt (Kruiningen) | MIC_S_038 | Microplastics (> 100 µm) | Sediment | [6 empty] | NA | 23.9 | 1899-12-31 02:30 |  | NA | MIC_S_038_113 | A | Polystyreen | 82.03 | 0.1282 | 0.0458 | 0.1282 | 5.2315e-08 |  | NA | 2.7991 | 0.016362 | 0.21353 | Non-filaments | SC1 | opaque |  | UNDEFINED | Undefined micro-litter items | Undefined micro-litter items | polystyrene | River Scheldt | Spotsampling | Kruiningen | River Scheldt (Downstream)
SH_22_05 | 2022-11-22 | River Scheldt (Kruiningen) | MIC_S_038 | Microplastics (> 100 µm) | Sediment | [6 empty] | NA | 23.9 | 1899-12-31 02:30 |  | NA | MIC_S_038_114 | A | Polystyreen | 75.93 | 0.1132 | 0.0474 | 0.1132 | 5.7992e-08 |  | NA | 2.3882 | 0.019848 | 0.27096 | Non-filaments | SC1 | opaque |  | UNDEFINED | Undefined micro-litter items | Undefined micro-litter items | polystyrene | River Scheldt | Spotsampling | Kruiningen | River Scheldt (Downstream)
SH_22_05 | 2022-11-22 | River Scheldt (Kruiningen) | MIC_S_038 | Microplastics (> 100 µm) | Sediment | [6 empty] | NA | 23.9 | 1899-12-31 02:30 |  | NA | MIC_S_038_115 | A | Polystyreen | 76.94 | 0.2414 | 0.142 | 0.2414 | 1.5592e-06 |  | NA | 1.7 | 0.083529 | 0.45116 | Non-filaments | SC1 | opaque |  | UNDEFINED | Undefined micro-litter items | Undefined micro-litter items | polystyrene | River Scheldt | Spotsampling | Kruiningen | River Scheldt (Downstream)
SH_22_05 | 2022-11-22 | River Scheldt (Kruiningen) | MIC_S_038 | Microplastics (> 100 µm) | Sediment | [6 empty] | NA | 23.9 | 1899-12-31 02:30 |  | NA | MIC_S_038_116 | A | Polystyreen | 79.45 | 0.1735 | 0.0798 | 0.1735 | 2.7672e-07 |  | NA | 2.1742 | 0.036703 | 0.31193 | Non-filaments | SC1 | opaque |  | UNDEFINED | Undefined micro-litter items | Undefined micro-litter items | polystyrene | River Scheldt | Spotsampling | Kruiningen | River Scheldt (Downstream)
SH_22_05 | 2022-11-22 | River Scheldt (Kruiningen) | MIC_S_038 | Microplastics (> 100 µm) | Sediment | [6 empty] | NA | 23.9 | 1899-12-31 02:30 |  | NA | MIC_S_038_117 | A | Polystyreen | 77.03 | 0.1132 | 0.0602 | 0.1132 | 1.188e-07 |  | NA | 1.8804 | 0.032014 | 0.38782 | Non-filaments | SC1 | opaque |  | UNDEFINED | Undefined micro-litter items | Undefined micro-litter items | polystyrene | River Scheldt | Spotsampling | Kruiningen | River Scheldt (Downstream)
SH_22_05 | 2022-11-22 | River Scheldt (Kruiningen) | MIC_S_038 | Microplastics (> 100 µm) | Sediment | [6 empty] | NA | 23.9 | 1899-12-31 02:30 |  | NA | MIC_S_038_118 | A | Polystyreen | 76.38 | 0.2339 | 0.0877 | 0.2339 | 3.6731e-07 |  | NA | 2.667 | 0.032883 | 0.22959 | Non-filaments | SC1 | opaque |  | UNDEFINED | Undefined micro-litter items | Undefined micro-litter items | polystyrene | River Scheldt | Spotsampling | Kruiningen | River Scheldt (Downstream)
SH_22_05 | 2022-11-22 | River Scheldt (Kruiningen) | MIC_S_038 | Microplastics (> 100 µm) | Sediment | [6 empty] | NA | 23.9 | 1899-12-31 02:30 |  | NA | MIC_S_038_119 | A | Polystyreen | 82.55 | 0.3561 | 0.2031 | 0.3561 | 4.5621e-06 |  | NA | 1.7533 | 0.11584 | 0.43073 | Non-filaments | SC1 | opaque |  | UNDEFINED | Undefined micro-litter items | Undefined micro-litter items | polystyrene | River Scheldt | Spotsampling | Kruiningen | River Scheldt (Downstream)
SH_22_05 | 2022-11-22 | River Scheldt (Kruiningen) | MIC_S_038 | Microplastics (> 100 µm) | Sediment | [6 empty] | NA | 23.9 | 1899-12-31 02:30 |  | NA | MIC_S_038_12 | A | Polystyreen | 75.02 | 0.3268 | 0.1233 | 0.3268 | 1.0208e-06 |  | NA | 2.6504 | 0.04652 | 0.23175 | Non-filaments | SC1 | opaque |  | UNDEFINED | Undefined micro-litter items | Undefined micro-litter items | polystyrene | River Scheldt | Spotsampling | Kruiningen | River Scheldt (Downstream)
SH_22_05 | 2022-11-22 | River Scheldt (Kruiningen) | MIC_S_038 | Microplastics (> 100 µm) | Sediment | [6 empty] | NA | 23.9 | 1899-12-31 02:30 |  | NA | MIC_S_038_120 | A | Polystyreen | 78.99 | 0.277 | 0.1394 | 0.277 | 1.4751e-06 |  | NA | 1.9871 | 0.070153 | 0.35701 | Non-filaments | SC1 | opaque |  | UNDEFINED | Undefined micro-litter items | Undefined micro-litter items | polystyrene | River Scheldt | Spotsampling | Kruiningen | River Scheldt (Downstream)
SH_22_05 | 2022-11-22 | River Scheldt (Kruiningen) | MIC_S_038 | Microplastics (> 100 µm) | Sediment | [6 empty] | NA | 23.9 | 1899-12-31 02:30 |  | NA | MIC_S_038_121 | A | Polystyreen | 76.06 | 0.3045 | 0.1504 | 0.3045 | 1.8526e-06 |  | NA | 2.0246 | 0.074286 | 0.34713 | Non-filaments | SC1 | opaque |  | UNDEFINED | Undefined micro-litter items | Undefined micro-litter items | polystyrene | River Scheldt | Spotsampling | Kruiningen | River Scheldt (Downstream)
SH_22_05 | 2022-11-22 | River Scheldt (Kruiningen) | MIC_S_038 | Microplastics (> 100 µm) | Sediment | [6 empty] | NA | 23.9 | 1899-12-31 02:30 |  | NA | MIC_S_038_122 | A | Polystyreen | 80.31 | 0.3847 | 0.1226 | 0.3847 | 1.0035e-06 |  | NA | 3.1378 | 0.039071 | 0.17991 | Non-filaments | SC1 | opaque |  | UNDEFINED | Undefined micro-litter items | Undefined micro-litter items | polystyrene | River Scheldt | Spotsampling | Kruiningen | River Scheldt (Downstream)
SH_22_05 | 2022-11-22 | River Scheldt (Kruiningen) | MIC_S_038 | Microplastics (> 100 µm) | Sediment | [6 empty] | NA | 23.9 | 1899-12-31 02:30 |  | NA | MIC_S_038_123 | A | Polystyreen | 76.48 | 0.3715 | 0.0603 | 0.3715 | 1.1939e-07 |  | NA | 6.1609 | 0.0097876 | 0.065394 | Non-filaments | SC1 | opaque |  | UNDEFINED | Undefined micro-litter items | Undefined micro-litter items | polystyrene | River Scheldt | Spotsampling | Kruiningen | River Scheldt (Downstream)
SH_22_05 | 2022-11-22 | River Scheldt (Kruiningen) | MIC_S_038 | Microplastics (> 100 µm) | Sediment | [6 empty] | NA | 23.9 | 1899-12-31 02:30 |  | NA | MIC_S_038_124 | A | Polystyreen | 80.14 | 0.5356 | 0.2027 | 0.5356 | 4.5352e-06 |  | NA | 2.6423 | 0.076713 | 0.23282 | Non-filaments | SC2 | opaque |  | UNDEFINED | Undefined micro-litter items | Undefined micro-litter items | polystyrene | River Scheldt | Spotsampling | Kruiningen | River Scheldt (Downstream)
SH_22_05 | 2022-11-22 | River Scheldt (Kruiningen) | MIC_S_038 | Microplastics (> 100 µm) | Sediment | [6 empty] | NA | 23.9 | 1899-12-31 02:30 |  | NA | MIC_S_038_125 | A | Polystyreen | 81.68 | 0.9403 | 0.5079 | 0.9403 | 7.1346e-05 |  | NA | 1.8513 | 0.27434 | 0.39698 | Non-filaments | SC2 | opaque |  | UNDEFINED | Undefined micro-litter items | Undefined micro-litter items | polystyrene | River Scheldt | Spotsampling | Kruiningen | River Scheldt (Downstream)
SH_22_05 | 2022-11-22 | River Scheldt (Kruiningen) | MIC_S_038 | Microplastics (> 100 µm) | Sediment | [6 empty] | NA | 23.9 | 1899-12-31 02:30 |  | NA | MIC_S_038_126 | A | Polystyreen | 83.3 | 0.1207 | 0.0654 | 0.1207 | 1.5232e-07 |  | NA | 1.8456 | 0.035436 | 0.39885 | Non-filaments | SC1 | opaque |  | UNDEFINED | Undefined micro-litter items | Undefined micro-litter items | polystyrene | River Scheldt | Spotsampling | Kruiningen | River Scheldt (Downstream)
SH_22_05 | 2022-11-22 | River Scheldt (Kruiningen) | MIC_S_038 | Microplastics (> 100 µm) | Sediment | [6 empty] | NA | 23.9 | 1899-12-31 02:30 |  | NA | MIC_S_038_127 | A | Polystyreen | 84.62 | 0.2414 | 0.1048 | 0.2414 | 6.2678e-07 |  | NA | 2.3034 | 0.045497 | 0.28605 | Non-filaments | SC1 | opaque |  | UNDEFINED | Undefined micro-litter items | Undefined micro-litter items | polystyrene | River Scheldt | Spotsampling | Kruiningen | River Scheldt (Downstream)
SH_22_05 | 2022-11-22 | River Scheldt (Kruiningen) | MIC_S_038 | Microplastics (> 100 µm) | Sediment | [6 empty] | NA | 23.9 | 1899-12-31 02:30 |  | NA | MIC_S_038_128 | A | Polystyreen | 83.04 | 0.347 | 0.1545 | 0.347 | 2.0082e-06 |  | NA | 2.246 | 0.06879 | 0.2971 | Non-filaments | SC1 | opaque |  | UNDEFINED | Undefined micro-litter items | Undefined micro-litter items | polystyrene | River Scheldt | Spotsampling | Kruiningen | River Scheldt (Downstream)
SH_22_05 | 2022-11-22 | River Scheldt (Kruiningen) | MIC_S_038 | Microplastics (> 100 µm) | Sediment | [6 empty] | NA | 23.9 | 1899-12-31 02:30 |  | NA | MIC_S_038_129 | A | Polystyreen | 84.37 | 0.6186 | 0.1826 | 0.6186 | 3.3154e-06 |  | NA | 3.3877 | 0.0539 | 0.16037 | Non-filaments | SC2 | opaque |  | UNDEFINED | Undefined micro-litter items | Undefined micro-litter items | polystyrene | River Scheldt | Spotsampling | Kruiningen | River Scheldt (Downstream)
SH_22_05 | 2022-11-22 | River Scheldt (Kruiningen) | MIC_S_038 | Microplastics (> 100 µm) | Sediment | [6 empty] | NA | 23.9 | 1899-12-31 02:30 |  | NA | MIC_S_038_13 | A | Polystyreen | 80.02 | 0.1282 | 0.0616 | 0.1282 | 1.2728e-07 |  | NA | 2.0812 | 0.029599 | 0.33307 | Non-filaments | SC1 | opaque |  | UNDEFINED | Undefined micro-litter items | Undefined micro-litter items | polystyrene | River Scheldt | Spotsampling | Kruiningen | River Scheldt (Downstream)
SH_22_05 | 2022-11-22 | River Scheldt (Kruiningen) | MIC_S_038 | Microplastics (> 100 µm) | Sediment | [6 empty] | NA | 23.9 | 1899-12-31 02:30 |  | NA | MIC_S_038_130 | A | Polystyreen | 76.51 | 0.1358 | 0.0902 | 0.1358 | 3.9962e-07 |  | NA | 1.5055 | 0.059912 | 0.54133 | Non-filaments | SC1 | opaque |  | UNDEFINED | Undefined micro-litter items | Undefined micro-litter items | polystyrene | River Scheldt | Spotsampling | Kruiningen | River Scheldt (Downstream)
SH_22_05 | 2022-11-22 | River Scheldt (Kruiningen) | MIC_S_038 | Microplastics (> 100 µm) | Sediment | [6 empty] | NA | 23.9 | 1899-12-31 02:30 |  | NA | MIC_S_038_131 | A | Polystyreen | 78.04 | 0.2349 | 0.115 | 0.2349 | 8.2818e-07 |  | NA | 2.0426 | 0.056301 | 0.34255 | Non-filaments | SC1 | opaque |  | UNDEFINED | Undefined micro-litter items | Undefined micro-litter items | polystyrene | River Scheldt | Spotsampling | Kruiningen | River Scheldt (Downstream)
SH_22_05 | 2022-11-22 | River Scheldt (Kruiningen) | MIC_S_038 | Microplastics (> 100 µm) | Sediment | [6 empty] | NA | 23.9 | 1899-12-31 02:30 |  | NA | MIC_S_038_132 | A | Polypropyleen | 76.61 | 0.1904 | 0.0552 | 0.1904 | 7.3096e-08 |  | NA | 3.4493 | 0.016003 | 0.1561 | Non-filaments | SC1 | opaque |  | UNDEFINED | Undefined micro-litter items | Undefined micro-litter items | polypropylene | River Scheldt | Spotsampling | Kruiningen | River Scheldt (Downstream)
SH_22_05 | 2022-11-22 | River Scheldt (Kruiningen) | MIC_S_038 | Microplastics (> 100 µm) | Sediment | [6 empty] | NA | 23.9 | 1899-12-31 02:30 |  | NA | MIC_S_038_133 | A | Polystyreen | 83.48 | 0.2774 | 0.0807 | 0.2774 | 2.8619e-07 |  | NA | 3.4374 | 0.023477 | 0.15691 | Non-filaments | SC1 | opaque |  | UNDEFINED | Undefined micro-litter items | Undefined micro-litter items | polystyrene | River Scheldt | Spotsampling | Kruiningen | River Scheldt (Downstream)
SH_22_05 | 2022-11-22 | River Scheldt (Kruiningen) | MIC_S_038 | Microplastics (> 100 µm) | Sediment | [6 empty] | NA | 23.9 | 1899-12-31 02:30 |  | NA | MIC_S_038_134 | A | Polystyreen | 75.13 | 0.2653 | 0.1106 | 0.2653 | 7.3671e-07 |  | NA | 2.3987 | 0.046108 | 0.26917 | Non-filaments | SC1 | opaque |  | UNDEFINED | Undefined micro-litter items | Undefined micro-litter items | polystyrene | River Scheldt | Spotsampling | Kruiningen | River Scheldt (Downstream)
SH_22_05 | 2022-11-22 | River Scheldt (Kruiningen) | MIC_S_038 | Microplastics (> 100 µm) | Sediment | [6 empty] | NA | 23.9 | 1899-12-31 02:30 |  | NA | MIC_S_038_135 | A | Polystyreen | 79.24 | 0.1923 | 0.1085 | 0.1923 | 6.9554e-07 |  | NA | 1.7724 | 0.061218 | 0.42381 | Non-filaments | SC1 | opaque |  | UNDEFINED | Undefined micro-litter items | Undefined micro-litter items | polystyrene | River Scheldt | Spotsampling | Kruiningen | River Scheldt (Downstream)
SH_22_05 | 2022-11-22 | River Scheldt (Kruiningen) | MIC_S_038 | Microplastics (> 100 µm) | Sediment | [6 empty] | NA | 23.9 | 1899-12-31 02:30 |  | NA | MIC_S_038_136 | A | Polystyreen | 86.02 | 0.1358 | 0.072 | 0.1358 | 2.0325e-07 |  | NA | 1.8861 | 0.038174 | 0.38605 | Non-filaments | SC1 | opaque |  | UNDEFINED | Undefined micro-litter items | Undefined micro-litter items | polystyrene | River Scheldt | Spotsampling | Kruiningen | River Scheldt (Downstream)
SH_22_05 | 2022-11-22 | River Scheldt (Kruiningen) | MIC_S_038 | Microplastics (> 100 µm) | Sediment | [6 empty] | NA | 23.9 | 1899-12-31 02:30 |  | NA | MIC_S_038_137 | A | Polystyreen | 80.37 | 0.3101 | 0.1409 | 0.3101 | 1.5232e-06 |  | NA | 2.2009 | 0.064021 | 0.30628 | Non-filaments | SC1 | opaque |  | UNDEFINED | Undefined micro-litter items | Undefined micro-litter items | polystyrene | River Scheldt | Spotsampling | Kruiningen | River Scheldt (Downstream)
SH_22_05 | 2022-11-22 | River Scheldt (Kruiningen) | MIC_S_038 | Microplastics (> 100 µm) | Sediment | [6 empty] | NA | 23.9 | 1899-12-31 02:30 |  | NA | MIC_S_038_138 | A | Polystyreen | 80.24 | 0.2746 | 0.1098 | 0.2746 | 7.2084e-07 |  | NA | 2.5009 | 0.043904 | 0.25284 | Non-filaments | SC1 | opaque |  | UNDEFINED | Undefined micro-litter items | Undefined micro-litter items | polystyrene | River Scheldt | Spotsampling | Kruiningen | River Scheldt (Downstream)
SH_22_05 | 2022-11-22 | River Scheldt (Kruiningen) | MIC_S_038 | Microplastics (> 100 µm) | Sediment | [6 empty] | NA | 23.9 | 1899-12-31 02:30 |  | NA | MIC_S_038_139 | A | Polystyreen | 77.37 | 0.1656 | 0.1102 | 0.1656 | 7.2875e-07 |  | NA | 1.5027 | 0.073334 | 0.54285 | Non-filaments | SC1 | opaque |  | UNDEFINED | Undefined micro-litter items | Undefined micro-litter items | polystyrene | River Scheldt | Spotsampling | Kruiningen | River Scheldt (Downstream)
SH_22_05 | 2022-11-22 | River Scheldt (Kruiningen) | MIC_S_038 | Microplastics (> 100 µm) | Sediment | [6 empty] | NA | 23.9 | 1899-12-31 02:30 |  | NA | MIC_S_038_14 | A | Polystyreen | 76.2 | 0.2429 | 0.1142 | 0.2429 | 8.1102e-07 |  | NA | 2.127 | 0.053691 | 0.32237 | Non-filaments | SC1 | opaque |  | UNDEFINED | Undefined micro-litter items | Undefined micro-litter items | polystyrene | River Scheldt | Spotsampling | Kruiningen | River Scheldt (Downstream)
SH_22_05 | 2022-11-22 | River Scheldt (Kruiningen) | MIC_S_038 | Microplastics (> 100 µm) | Sediment | [6 empty] | NA | 23.9 | 1899-12-31 02:30 |  | NA | MIC_S_038_140 | A | Polystyreen | 80.44 | 0.2934 | 0.143 | 0.2934 | 1.5924e-06 |  | NA | 2.0517 | 0.069697 | 0.34026 | Non-filaments | SC1 | opaque |  | UNDEFINED | Undefined micro-litter items | Undefined micro-litter items | polystyrene | River Scheldt | Spotsampling | Kruiningen | River Scheldt (Downstream)
SH_22_05 | 2022-11-22 | River Scheldt (Kruiningen) | MIC_S_038 | Microplastics (> 100 µm) | Sediment | [6 empty] | NA | 23.9 | 1899-12-31 02:30 |  | NA | MIC_S_038_141 | A | Polystyreen | 77.38 | 0.2674 | 0.1155 | 0.2674 | 8.3903e-07 |  | NA | 2.3152 | 0.049889 | 0.28388 | Non-filaments | SC1 | opaque |  | UNDEFINED | Undefined micro-litter items | Undefined micro-litter items | polystyrene | River Scheldt | Spotsampling | Kruiningen | River Scheldt (Downstream)
SH_22_05 | 2022-11-22 | River Scheldt (Kruiningen) | MIC_S_038 | Microplastics (> 100 µm) | Sediment | [6 empty] | NA | 23.9 | 1899-12-31 02:30 |  | NA | MIC_S_038_142 | A | Polystyreen | 78 | 0.171 | 0.0907 | 0.171 | 4.0631e-07 |  | NA | 1.8853 | 0.048108 | 0.38629 | Non-filaments | SC1 | opaque |  | UNDEFINED | Undefined micro-litter items | Undefined micro-litter items | polystyrene | River Scheldt | Spotsampling | Kruiningen | River Scheldt (Downstream)
SH_22_05 | 2022-11-22 | River Scheldt (Kruiningen) | MIC_S_038 | Microplastics (> 100 µm) | Sediment | [6 empty] | NA | 23.9 | 1899-12-31 02:30 |  | NA | MIC_S_038_143 | A | Polystyreen | 79.86 | 0.1343 | 0.0728 | 0.1343 | 2.101e-07 |  | NA | 1.8448 | 0.039463 | 0.3991 | Non-filaments | SC1 | opaque |  | UNDEFINED | Undefined micro-litter items | Undefined micro-litter items | polystyrene | River Scheldt | Spotsampling | Kruiningen | River Scheldt (Downstream)
SH_22_05 | 2022-11-22 | River Scheldt (Kruiningen) | MIC_S_038 | Microplastics (> 100 µm) | Sediment | [6 empty] | NA | 23.9 | 1899-12-31 02:30 |  | NA | MIC_S_038_144 | A | Polystyreen | 77.98 | 0.2038 | 0.128 | 0.2038 | 1.142e-06 |  | NA | 1.5922 | 0.080393 | 0.49775 | Non-filaments | SC1 | opaque |  | UNDEFINED | Undefined micro-litter items | Undefined micro-litter items | polystyrene | River Scheldt | Spotsampling | Kruiningen | River Scheldt (Downstream)
SH_22_05 | 2022-11-22 | River Scheldt (Kruiningen) | MIC_S_038 | Microplastics (> 100 µm) | Sediment | [6 empty] | NA | 23.9 | 1899-12-31 02:30 |  | NA | MIC_S_038_145 | A | Polystyreen | 77.21 | 0.3625 | 0.1363 | 0.3625 | 1.3789e-06 |  | NA | 2.6596 | 0.051249 | 0.23056 | Non-filaments | SC1 | opaque |  | UNDEFINED | Undefined micro-litter items | Undefined micro-litter items | polystyrene | River Scheldt | Spotsampling | Kruiningen | River Scheldt (Downstream)
SH_22_05 | 2022-11-22 | River Scheldt (Kruiningen) | MIC_S_038 | Microplastics (> 100 µm) | Sediment | [6 empty] | NA | 23.9 | 1899-12-31 02:30 |  | NA | MIC_S_038_146 | A | Polystyreen | 80.26 | 0.2037 | 0.1039 | 0.2037 | 6.1077e-07 |  | NA | 1.9605 | 0.052996 | 0.36428 | Non-filaments | SC1 | opaque |  | UNDEFINED | Undefined micro-litter items | Undefined micro-litter items | polystyrene | River Scheldt | Spotsampling | Kruiningen | River Scheldt (Downstream)
SH_22_05 | 2022-11-22 | River Scheldt (Kruiningen) | MIC_S_038 | Microplastics (> 100 µm) | Sediment | [6 empty] | NA | 23.9 | 1899-12-31 02:30 |  | NA | MIC_S_038_147 | A | Polystyreen | 76.85 | 0.3429 | 0.1289 | 0.3429 | 1.1662e-06 |  | NA | 2.6602 | 0.048455 | 0.23048 | Non-filaments | SC1 | opaque |  | UNDEFINED | Undefined micro-litter items | Undefined micro-litter items | polystyrene | River Scheldt | Spotsampling | Kruiningen | River Scheldt (Downstream)
SH_22_05 | 2022-11-22 | River Scheldt (Kruiningen) | MIC_S_038 | Microplastics (> 100 µm) | Sediment | [6 empty] | NA | 23.9 | 1899-12-31 02:30 |  | NA | MIC_S_038_148 | A | Polystyreen | 80.65 | 0.1417 | 0.0562 | 0.1417 | 9.6659e-08 |  | NA | 2.5214 | 0.02229 | 0.24978 | Non-filaments | SC1 | opaque |  | UNDEFINED | Undefined micro-litter items | Undefined micro-litter items | polystyrene | River Scheldt | Spotsampling | Kruiningen | River Scheldt (Downstream)
SH_22_05 | 2022-11-22 | River Scheldt (Kruiningen) | MIC_S_038 | Microplastics (> 100 µm) | Sediment | [6 empty] | NA | 23.9 | 1899-12-31 02:30 |  | NA | MIC_S_038_149 | A | Polystyreen | 84.12 | 0.1072 | 0.0473 | 0.1072 | 5.7626e-08 |  | NA | 2.2664 | 0.02087 | 0.29309 | Non-filaments | SC1 | opaque |  | UNDEFINED | Undefined micro-litter items | Undefined micro-litter items | polystyrene | River Scheldt | Spotsampling | Kruiningen | River Scheldt (Downstream)
SH_22_05 | 2022-11-22 | River Scheldt (Kruiningen) | MIC_S_038 | Microplastics (> 100 µm) | Sediment | [6 empty] | NA | 23.9 | 1899-12-31 02:30 |  | NA | MIC_S_038_15 | A | Polystyreen | 84.72 | 0.3123 | 0.1443 | 0.3123 | 1.6362e-06 |  | NA | 2.1642 | 0.066675 | 0.31408 | Non-filaments | SC1 | opaque |  | UNDEFINED | Undefined micro-litter items | Undefined micro-litter items | polystyrene | River Scheldt | Spotsampling | Kruiningen | River Scheldt (Downstream)
SH_22_05 | 2022-11-22 | River Scheldt (Kruiningen) | MIC_S_038 | Microplastics (> 100 µm) | Sediment | [6 empty] | NA | 23.9 | 1899-12-31 02:30 |  | NA | MIC_S_038_150 | A | Polystyreen | 82.51 | 0.1934 | 0.0723 | 0.1934 | 2.058e-07 |  | NA | 2.675 | 0.027028 | 0.22857 | Non-filaments | SC1 | opaque |  | UNDEFINED | Undefined micro-litter items | Undefined micro-litter items | polystyrene | River Scheldt | Spotsampling | Kruiningen | River Scheldt (Downstream)
SH_22_05 | 2022-11-22 | River Scheldt (Kruiningen) | MIC_S_038 | Microplastics (> 100 µm) | Sediment | [6 empty] | NA | 23.9 | 1899-12-31 02:30 |  | NA | MIC_S_038_151 | A | Polystyreen | 79.01 | 0.1207 | 0.063 | 0.1207 | 1.3616e-07 |  | NA | 1.9159 | 0.032883 | 0.37709 | Non-filaments | SC1 | opaque |  | UNDEFINED | Undefined micro-litter items | Undefined micro-litter items | polystyrene | River Scheldt | Spotsampling | Kruiningen | River Scheldt (Downstream)
SH_22_05 | 2022-11-22 | River Scheldt (Kruiningen) | MIC_S_038 | Microplastics (> 100 µm) | Sediment | [6 empty] | NA | 23.9 | 1899-12-31 02:30 |  | NA | MIC_S_038_152 | A | Polystyreen | 76.09 | 0.1527 | 0.0778 | 0.1527 | 2.5643e-07 |  | NA | 1.9627 | 0.039639 | 0.36367 | Non-filaments | SC1 | opaque |  | UNDEFINED | Undefined micro-litter items | Undefined micro-litter items | polystyrene | River Scheldt | Spotsampling | Kruiningen | River Scheldt (Downstream)
SH_22_05 | 2022-11-22 | River Scheldt (Kruiningen) | MIC_S_038 | Microplastics (> 100 µm) | Sediment | [6 empty] | NA | 23.9 | 1899-12-31 02:30 |  | NA | MIC_S_038_153 | A | Polystyreen | 75.13 | 0.1015 | 0.0785 | 0.1015 | 2.6342e-07 |  | NA | 1.293 | 0.060712 | 0.68015 | Non-filaments | SC1 | opaque |  | UNDEFINED | Undefined micro-litter items | Undefined micro-litter items | polystyrene | River Scheldt | Spotsampling | Kruiningen | River Scheldt (Downstream)
SH_22_05 | 2022-11-22 | River Scheldt (Kruiningen) | MIC_S_038 | Microplastics (> 100 µm) | Sediment | [6 empty] | NA | 23.9 | 1899-12-31 02:30 |  | NA | MIC_S_038_154 | A | Polystyreen | 76.83 | 0.1132 | 0.0557 | 0.1132 | 9.4102e-08 |  | NA | 2.0323 | 0.027407 | 0.34515 | Non-filaments | SC1 | opaque |  | UNDEFINED | Undefined micro-litter items | Undefined micro-litter items | polystyrene | River Scheldt | Spotsampling | Kruiningen | River Scheldt (Downstream)
SH_22_05 | 2022-11-22 | River Scheldt (Kruiningen) | MIC_S_038 | Microplastics (> 100 µm) | Sediment | [6 empty] | NA | 23.9 | 1899-12-31 02:30 |  | NA | MIC_S_038_155 | A | Polystyreen | 75.04 | 0.166 | 0.1017 | 0.166 | 5.7279e-07 |  | NA | 1.6323 | 0.062307 | 0.47953 | Non-filaments | SC1 | opaque |  | UNDEFINED | Undefined micro-litter items | Undefined micro-litter items | polystyrene | River Scheldt | Spotsampling | Kruiningen | River Scheldt (Downstream)
SH_22_05 | 2022-11-22 | River Scheldt (Kruiningen) | MIC_S_038 | Microplastics (> 100 µm) | Sediment | [6 empty] | NA | 23.9 | 1899-12-31 02:30 |  | NA | MIC_S_038_156 | A | Polystyreen | 84.57 | 0.1555 | 0.0676 | 0.1555 | 1.6822e-07 |  | NA | 2.3003 | 0.029388 | 0.28663 | Non-filaments | SC1 | opaque |  | UNDEFINED | Undefined micro-litter items | Undefined micro-litter items | polystyrene | River Scheldt | Spotsampling | Kruiningen | River Scheldt (Downstream)
SH_22_05 | 2022-11-22 | River Scheldt (Kruiningen) | MIC_S_038 | Microplastics (> 100 µm) | Sediment | [6 empty] | NA | 23.9 | 1899-12-31 02:30 |  | NA | MIC_S_038_157 | A | Polystyreen | 76.85 | 0.166 | 0.0838 | 0.166 | 3.2045e-07 |  | NA | 1.9809 | 0.042304 | 0.35868 | Non-filaments | SC1 | opaque |  | UNDEFINED | Undefined micro-litter items | Undefined micro-litter items | polystyrene | River Scheldt | Spotsampling | Kruiningen | River Scheldt (Downstream)
SH_22_05 | 2022-11-22 | River Scheldt (Kruiningen) | MIC_S_038 | Microplastics (> 100 µm) | Sediment | [6 empty] | NA | 23.9 | 1899-12-31 02:30 |  | NA | MIC_S_038_158 | A | Polystyreen | 80.17 | 0.1149 | 0.0965 | 0.1149 | 4.8934e-07 |  | NA | 1.1907 | 0.081047 | 0.76968 | Non-filaments | SC1 | opaque |  | UNDEFINED | Undefined micro-litter items | Undefined micro-litter items | polystyrene | River Scheldt | Spotsampling | Kruiningen | River Scheldt (Downstream)
SH_22_05 | 2022-11-22 | River Scheldt (Kruiningen) | MIC_S_038 | Microplastics (> 100 µm) | Sediment | [6 empty] | NA | 23.9 | 1899-12-31 02:30 |  | NA | MIC_S_038_159 | A | Polystyreen | 85.91 | 0.178 | 0.1005 | 0.178 | 5.5275e-07 |  | NA | 1.7711 | 0.056743 | 0.42425 | Non-filaments | SC1 | opaque |  | UNDEFINED | Undefined micro-litter items | Undefined micro-litter items | polystyrene | River Scheldt | Spotsampling | Kruiningen | River Scheldt (Downstream)
SH_22_05 | 2022-11-22 | River Scheldt (Kruiningen) | MIC_S_038 | Microplastics (> 100 µm) | Sediment | [6 empty] | NA | 23.9 | 1899-12-31 02:30 |  | NA | MIC_S_038_16 | A | Polystyreen | 76.9 | 0.128 | 0.0419 | 0.128 | 4.0057e-08 |  | NA | 3.0549 | 0.013716 | 0.18729 | Non-filaments | SC1 | opaque |  | UNDEFINED | Undefined micro-litter items | Undefined micro-litter items | polystyrene | River Scheldt | Spotsampling | Kruiningen | River Scheldt (Downstream)
SH_22_05 | 2022-11-22 | River Scheldt (Kruiningen) | MIC_S_038 | Microplastics (> 100 µm) | Sediment | [6 empty] | NA | 23.9 | 1899-12-31 02:30 |  | NA | MIC_S_038_160 | A | Polystyreen | 82.14 | 0.1486 | 0.0897 | 0.1486 | 3.9302e-07 |  | NA | 1.6566 | 0.054146 | 0.46899 | Non-filaments | SC1 | opaque |  | UNDEFINED | Undefined micro-litter items | Undefined micro-litter items | polystyrene | River Scheldt | Spotsampling | Kruiningen | River Scheldt (Downstream)
SH_22_05 | 2022-11-22 | River Scheldt (Kruiningen) | MIC_S_038 | Microplastics (> 100 µm) | Sediment | [6 empty] | NA | 23.9 | 1899-12-31 02:30 |  | NA | MIC_S_038_161 | A | Polystyreen | 83.41 | 0.2448 | 0.0767 | 0.2448 | 2.4571e-07 |  | NA | 3.1917 | 0.024031 | 0.17538 | Non-filaments | SC1 | opaque |  | UNDEFINED | Undefined micro-litter items | Undefined micro-litter items | polystyrene | River Scheldt | Spotsampling | Kruiningen | River Scheldt (Downstream)
SH_22_05 | 2022-11-22 | River Scheldt (Kruiningen) | MIC_S_038 | Microplastics (> 100 µm) | Sediment | [6 empty] | NA | 23.9 | 1899-12-31 02:30 |  | NA | MIC_S_038_162 | A | Polystyreen | 81.47 | 0.2774 | 0.1322 | 0.2774 | 1.2581e-06 |  | NA | 2.0983 | 0.063002 | 0.32899 | Non-filaments | SC1 | opaque |  | UNDEFINED | Undefined micro-litter items | Undefined micro-litter items | polystyrene | River Scheldt | Spotsampling | Kruiningen | River Scheldt (Downstream)
SH_22_05 | 2022-11-22 | River Scheldt (Kruiningen) | MIC_S_038 | Microplastics (> 100 µm) | Sediment | [6 empty] | NA | 23.9 | 1899-12-31 02:30 |  | NA | MIC_S_038_163 | A | Polystyreen | 81.05 | 0.1886 | 0.1053 | 0.1886 | 6.3579e-07 |  | NA | 1.7911 | 0.058792 | 0.41719 | Non-filaments | SC1 | opaque |  | UNDEFINED | Undefined micro-litter items | Undefined micro-litter items | polystyrene | River Scheldt | Spotsampling | Kruiningen | River Scheldt (Downstream)
SH_22_05 | 2022-11-22 | River Scheldt (Kruiningen) | MIC_S_038 | Microplastics (> 100 µm) | Sediment | [6 empty] | NA | 23.9 | 1899-12-31 02:30 |  | NA | MIC_S_038_164 | A | Polyethyleen tereftalate | 84.1 | 0.2407 | 0.143 | 0.2407 | 1.4699e-06 |  | NA | 1.6832 | 0.084956 | 0.45792 | Non-filaments | SC1 | opaque |  | UNDEFINED | Undefined micro-litter items | Undefined micro-litter items | polyester | River Scheldt | Spotsampling | Kruiningen | River Scheldt (Downstream)
SH_22_05 | 2022-11-22 | River Scheldt (Kruiningen) | MIC_S_038 | Microplastics (> 100 µm) | Sediment | [6 empty] | NA | 23.9 | 1899-12-31 02:30 |  | NA | MIC_S_038_165 | A | Polystyreen | 82.2 | 0.3082 | 0.1239 | 0.3082 | 1.0357e-06 |  | NA | 2.4875 | 0.049809 | 0.25489 | Non-filaments | SC1 | opaque |  | UNDEFINED | Undefined micro-litter items | Undefined micro-litter items | polystyrene | River Scheldt | Spotsampling | Kruiningen | River Scheldt (Downstream)
SH_22_05 | 2022-11-22 | River Scheldt (Kruiningen) | MIC_S_038 | Microplastics (> 100 µm) | Sediment | [6 empty] | NA | 23.9 | 1899-12-31 02:30 |  | NA | MIC_S_038_166 | A | Polystyreen | 77.08 | 0.1509 | 0.0893 | 0.1509 | 3.8778e-07 |  | NA | 1.6898 | 0.052846 | 0.45524 | Non-filaments | SC1 | opaque |  | UNDEFINED | Undefined micro-litter items | Undefined micro-litter items | polystyrene | River Scheldt | Spotsampling | Kruiningen | River Scheldt (Downstream)
SH_22_05 | 2022-11-22 | River Scheldt (Kruiningen) | MIC_S_038 | Microplastics (> 100 µm) | Sediment | [6 empty] | NA | 23.9 | 1899-12-31 02:30 |  | NA | MIC_S_038_167 | A | Polystyreen | 83.44 | 0.1584 | 0.1029 | 0.1584 | 5.9331e-07 |  | NA | 1.5394 | 0.066846 | 0.52359 | Non-filaments | SC1 | opaque |  | UNDEFINED | Undefined micro-litter items | Undefined micro-litter items | polystyrene | River Scheldt | Spotsampling | Kruiningen | River Scheldt (Downstream)
SH_22_05 | 2022-11-22 | River Scheldt (Kruiningen) | MIC_S_038 | Microplastics (> 100 µm) | Sediment | [6 empty] | NA | 23.9 | 1899-12-31 02:30 |  | NA | MIC_S_038_168 | A | Polystyreen | 75.82 | 0.1207 | 0.063 | 0.1207 | 1.3616e-07 |  | NA | 1.9159 | 0.032883 | 0.37709 | Non-filaments | SC1 | opaque |  | UNDEFINED | Undefined micro-litter items | Undefined micro-litter items | polystyrene | River Scheldt | Spotsampling | Kruiningen | River Scheldt (Downstream)
SH_22_05 | 2022-11-22 | River Scheldt (Kruiningen) | MIC_S_038 | Microplastics (> 100 µm) | Sediment | [6 empty] | NA | 23.9 | 1899-12-31 02:30 |  | NA | MIC_S_038_169 | A | Polystyreen | 78.62 | 0.2199 | 0.0965 | 0.2199 | 4.8934e-07 |  | NA | 2.2788 | 0.042348 | 0.29071 | Non-filaments | SC1 | opaque |  | UNDEFINED | Undefined micro-litter items | Undefined micro-litter items | polystyrene | River Scheldt | Spotsampling | Kruiningen | River Scheldt (Downstream)
SH_22_05 | 2022-11-22 | River Scheldt (Kruiningen) | MIC_S_038 | Microplastics (> 100 µm) | Sediment | [6 empty] | NA | 23.9 | 1899-12-31 02:30 |  | NA | MIC_S_038_17 | A | Polyethyleen tereftalate | 79.07 | 0.3546 | 0.0826 | 0.3546 | 2.8328e-07 |  | NA | 4.293 | 0.019241 | 0.11242 | Non-filaments | SC1 | opaque |  | UNDEFINED | Undefined micro-litter items | Undefined micro-litter items | polyester | River Scheldt | Spotsampling | Kruiningen | River Scheldt (Downstream)
SH_22_05 | 2022-11-22 | River Scheldt (Kruiningen) | MIC_S_038 | Microplastics (> 100 µm) | Sediment | [6 empty] | NA | 23.9 | 1899-12-31 02:30 |  | NA | MIC_S_038_170 | A | Polystyreen | 80.42 | 0.4537 | 0.1415 | 0.4537 | 1.5428e-06 |  | NA | 3.2064 | 0.044131 | 0.17417 | Non-filaments | SC1 | opaque |  | UNDEFINED | Undefined micro-litter items | Undefined micro-litter items | polystyrene | River Scheldt | Spotsampling | Kruiningen | River Scheldt (Downstream)
SH_22_05 | 2022-11-22 | River Scheldt (Kruiningen) | MIC_S_038 | Microplastics (> 100 µm) | Sediment | [6 empty] | NA | 23.9 | 1899-12-31 02:30 |  | NA | MIC_S_038_171 | A | Polystyreen | 76.87 | 0.3041 | 0.1439 | 0.3041 | 1.6226e-06 |  | NA | 2.1133 | 0.068093 | 0.32551 | Non-filaments | SC1 | opaque |  | UNDEFINED | Undefined micro-litter items | Undefined micro-litter items | polystyrene | River Scheldt | Spotsampling | Kruiningen | River Scheldt (Downstream)
SH_22_05 | 2022-11-22 | River Scheldt (Kruiningen) | MIC_S_038 | Microplastics (> 100 µm) | Sediment | [6 empty] | NA | 23.9 | 1899-12-31 02:30 |  | NA | MIC_S_038_172 | A | Polystyreen | 84.9 | 0.3364 | 0.2005 | 0.3364 | 4.3891e-06 |  | NA | 1.6778 | 0.1195 | 0.46014 | Non-filaments | SC1 | opaque |  | UNDEFINED | Undefined micro-litter items | Undefined micro-litter items | polystyrene | River Scheldt | Spotsampling | Kruiningen | River Scheldt (Downstream)
SH_22_05 | 2022-11-22 | River Scheldt (Kruiningen) | MIC_S_038 | Microplastics (> 100 µm) | Sediment | [6 empty] | NA | 23.9 | 1899-12-31 02:30 |  | NA | MIC_S_038_173 | A | Polystyreen | 76.13 | 0.2263 | 0.1495 | 0.2263 | 1.8195e-06 |  | NA | 1.5137 | 0.098764 | 0.53695 | Non-filaments | SC1 | opaque |  | UNDEFINED | Undefined micro-litter items | Undefined micro-litter items | polystyrene | River Scheldt | Spotsampling | Kruiningen | River Scheldt (Downstream)
SH_22_05 | 2022-11-22 | River Scheldt (Kruiningen) | MIC_S_038 | Microplastics (> 100 µm) | Sediment | [6 empty] | NA | 23.9 | 1899-12-31 02:30 |  | NA | MIC_S_038_174 | A | Polystyreen | 80.86 | 0.1465 | 0.1207 | 0.1465 | 9.5753e-07 |  | NA | 1.2138 | 0.099444 | 0.74783 | Non-filaments | SC1 | opaque |  | UNDEFINED | Undefined micro-litter items | Undefined micro-litter items | polystyrene | River Scheldt | Spotsampling | Kruiningen | River Scheldt (Downstream)
SH_22_05 | 2022-11-22 | River Scheldt (Kruiningen) | MIC_S_038 | Microplastics (> 100 µm) | Sediment | [6 empty] | NA | 23.9 | 1899-12-31 02:30 |  | NA | MIC_S_038_175 | A | Polystyreen | 80.25 | 0.1256 | 0.0814 | 0.1256 | 2.937e-07 |  | NA | 1.543 | 0.052754 | 0.52174 | Non-filaments | SC1 | opaque |  | UNDEFINED | Undefined micro-litter items | Undefined micro-litter items | polystyrene | River Scheldt | Spotsampling | Kruiningen | River Scheldt (Downstream)
SH_22_05 | 2022-11-22 | River Scheldt (Kruiningen) | MIC_S_038 | Microplastics (> 100 µm) | Sediment | [6 empty] | NA | 23.9 | 1899-12-31 02:30 |  | NA | MIC_S_038_176 | A | Polystyreen | 80.17 | 0.1724 | 0.1278 | 0.1724 | 1.1366e-06 |  | NA | 1.349 | 0.094738 | 0.63825 | Non-filaments | SC1 | opaque |  | UNDEFINED | Undefined micro-litter items | Undefined micro-litter items | polystyrene | River Scheldt | Spotsampling | Kruiningen | River Scheldt (Downstream)
SH_22_05 | 2022-11-22 | River Scheldt (Kruiningen) | MIC_S_038 | Microplastics (> 100 µm) | Sediment | [6 empty] | NA | 23.9 | 1899-12-31 02:30 |  | NA | MIC_S_038_177 | A | Polystyreen | 81.8 | 0.1056 | 0.0624 | 0.1056 | 1.3231e-07 |  | NA | 1.6923 | 0.036873 | 0.45424 | Non-filaments | SC1 | opaque |  | UNDEFINED | Undefined micro-litter items | Undefined micro-litter items | polystyrene | River Scheldt | Spotsampling | Kruiningen | River Scheldt (Downstream)
SH_22_05 | 2022-11-22 | River Scheldt (Kruiningen) | MIC_S_038 | Microplastics (> 100 µm) | Sediment | [6 empty] | NA | 23.9 | 1899-12-31 02:30 |  | NA | MIC_S_038_178 | A | Polystyreen | 77.98 | 0.2471 | 0.0979 | 0.2471 | 5.1095e-07 |  | NA | 2.524 | 0.038788 | 0.24938 | Non-filaments | SC1 | opaque |  | UNDEFINED | Undefined micro-litter items | Undefined micro-litter items | polystyrene | River Scheldt | Spotsampling | Kruiningen | River Scheldt (Downstream)
SH_22_05 | 2022-11-22 | River Scheldt (Kruiningen) | MIC_S_038 | Microplastics (> 100 µm) | Sediment | [6 empty] | NA | 23.9 | 1899-12-31 02:30 |  | NA | MIC_S_038_179 | A | Polystyreen | 80.58 | 0.4677 | 0.1308 | 0.4677 | 1.2186e-06 |  | NA | 3.5757 | 0.03658 | 0.1479 | Non-filaments | SC1 | opaque |  | UNDEFINED | Undefined micro-litter items | Undefined micro-litter items | polystyrene | River Scheldt | Spotsampling | Kruiningen | River Scheldt (Downstream)
SH_22_05 | 2022-11-22 | River Scheldt (Kruiningen) | MIC_S_038 | Microplastics (> 100 µm) | Sediment | [6 empty] | NA | 23.9 | 1899-12-31 02:30 |  | NA | MIC_S_038_18 | A | Polystyreen | 77.84 | 0.3018 | 0.0893 | 0.3018 | 3.8778e-07 |  | NA | 3.3796 | 0.026423 | 0.16095 | Non-filaments | SC1 | opaque |  | UNDEFINED | Undefined micro-litter items | Undefined micro-litter items | polystyrene | River Scheldt | Spotsampling | Kruiningen | River Scheldt (Downstream)
SH_22_05 | 2022-11-22 | River Scheldt (Kruiningen) | MIC_S_038 | Microplastics (> 100 µm) | Sediment | [6 empty] | NA | 23.9 | 1899-12-31 02:30 |  | NA | MIC_S_038_180 | A | Polystyreen | 77.03 | 0.1527 | 0.1053 | 0.1527 | 6.3579e-07 |  | NA | 1.4501 | 0.072614 | 0.57264 | Non-filaments | SC1 | opaque |  | UNDEFINED | Undefined micro-litter items | Undefined micro-litter items | polystyrene | River Scheldt | Spotsampling | Kruiningen | River Scheldt (Downstream)
SH_22_05 | 2022-11-22 | River Scheldt (Kruiningen) | MIC_S_038 | Microplastics (> 100 µm) | Sediment | [6 empty] | NA | 23.9 | 1899-12-31 02:30 |  | NA | MIC_S_038_181 | A | Polystyreen | 76.66 | 0.2912 | 0.1468 | 0.2912 | 1.7227e-06 |  | NA | 1.9837 | 0.074005 | 0.35793 | Non-filaments | SC1 | opaque |  | UNDEFINED | Undefined micro-litter items | Undefined micro-litter items | polystyrene | River Scheldt | Spotsampling | Kruiningen | River Scheldt (Downstream)
SH_22_05 | 2022-11-22 | River Scheldt (Kruiningen) | MIC_S_038 | Microplastics (> 100 µm) | Sediment | [6 empty] | NA | 23.9 | 1899-12-31 02:30 |  | NA | MIC_S_038_182 | A | Polystyreen | 81.64 | 0.2188 | 0.0831 | 0.2188 | 3.1249e-07 |  | NA | 2.633 | 0.031561 | 0.23406 | Non-filaments | SC1 | opaque |  | UNDEFINED | Undefined micro-litter items | Undefined micro-litter items | polystyrene | River Scheldt | Spotsampling | Kruiningen | River Scheldt (Downstream)
SH_22_05 | 2022-11-22 | River Scheldt (Kruiningen) | MIC_S_038 | Microplastics (> 100 µm) | Sediment | [6 empty] | NA | 23.9 | 1899-12-31 02:30 |  | NA | MIC_S_038_183 | A | Polystyreen | 79.65 | 0.3986 | 0.154 | 0.3986 | 1.9888e-06 |  | NA | 2.5883 | 0.059498 | 0.24015 | Non-filaments | SC1 | opaque |  | UNDEFINED | Undefined micro-litter items | Undefined micro-litter items | polystyrene | River Scheldt | Spotsampling | Kruiningen | River Scheldt (Downstream)
SH_22_05 | 2022-11-22 | River Scheldt (Kruiningen) | MIC_S_038 | Microplastics (> 100 µm) | Sediment | [6 empty] | NA | 23.9 | 1899-12-31 02:30 |  | NA | MIC_S_038_184 | A | Polystyreen | 82.76 | 0.1387 | 0.0465 | 0.1387 | 5.4751e-08 |  | NA | 2.9828 | 0.015589 | 0.19412 | Non-filaments | SC1 | opaque |  | UNDEFINED | Undefined micro-litter items | Undefined micro-litter items | polystyrene | River Scheldt | Spotsampling | Kruiningen | River Scheldt (Downstream)
SH_22_05 | 2022-11-22 | River Scheldt (Kruiningen) | MIC_S_038 | Microplastics (> 100 µm) | Sediment | [6 empty] | NA | 23.9 | 1899-12-31 02:30 |  | NA | MIC_S_038_185 | A | Polystyreen | 76.11 | 0.1863 | 0.1108 | 0.1863 | 7.4072e-07 |  | NA | 1.6814 | 0.065897 | 0.45866 | Non-filaments | SC1 | opaque |  | UNDEFINED | Undefined micro-litter items | Undefined micro-litter items | polystyrene | River Scheldt | Spotsampling | Kruiningen | River Scheldt (Downstream)
SH_22_05 | 2022-11-22 | River Scheldt (Kruiningen) | MIC_S_038 | Microplastics (> 100 µm) | Sediment | [6 empty] | NA | 23.9 | 1899-12-31 02:30 |  | NA | MIC_S_038_186 | A | Polystyreen | 76.92 | 0.2004 | 0.0871 | 0.2004 | 3.5982e-07 |  | NA | 2.3008 | 0.037856 | 0.28654 | Non-filaments | SC1 | opaque |  | UNDEFINED | Undefined micro-litter items | Undefined micro-litter items | polystyrene | River Scheldt | Spotsampling | Kruiningen | River Scheldt (Downstream)
SH_22_05 | 2022-11-22 | River Scheldt (Kruiningen) | MIC_S_038 | Microplastics (> 100 µm) | Sediment | [6 empty] | NA | 23.9 | 1899-12-31 02:30 |  | NA | MIC_S_038_187 | A | Polystyreen | 81.51 | 0.2324 | 0.0533 | 0.2324 | 8.2454e-08 |  | NA | 4.3602 | 0.012224 | 0.10983 | Non-filaments | SC1 | opaque |  | UNDEFINED | Undefined micro-litter items | Undefined micro-litter items | polystyrene | River Scheldt | Spotsampling | Kruiningen | River Scheldt (Downstream)
SH_22_05 | 2022-11-22 | River Scheldt (Kruiningen) | MIC_S_038 | Microplastics (> 100 µm) | Sediment | [6 empty] | NA | 23.9 | 1899-12-31 02:30 |  | NA | MIC_S_038_188 | A | Polystyreen | 77.82 | 0.3341 | 0.1058 | 0.3341 | 6.4489e-07 |  | NA | 3.1578 | 0.033504 | 0.1782 | Non-filaments | SC1 | opaque |  | UNDEFINED | Undefined micro-litter items | Undefined micro-litter items | polystyrene | River Scheldt | Spotsampling | Kruiningen | River Scheldt (Downstream)
SH_22_05 | 2022-11-22 | River Scheldt (Kruiningen) | MIC_S_038 | Microplastics (> 100 µm) | Sediment | [6 empty] | NA | 23.9 | 1899-12-31 02:30 |  | NA | MIC_S_038_189 | A | Polystyreen | 80.63 | 0.2219 | 0.0816 | 0.2219 | 2.9587e-07 |  | NA | 2.7194 | 0.030007 | 0.223 | Non-filaments | SC1 | opaque |  | UNDEFINED | Undefined micro-litter items | Undefined micro-litter items | polystyrene | River Scheldt | Spotsampling | Kruiningen | River Scheldt (Downstream)
SH_22_05 | 2022-11-22 | River Scheldt (Kruiningen) | MIC_S_038 | Microplastics (> 100 µm) | Sediment | [6 empty] | NA | 23.9 | 1899-12-31 02:30 |  | NA | MIC_S_038_19 | A | Polystyreen | 77.22 | 0.1026 | 0.0282 | 0.1026 | 1.2212e-08 |  | NA | 3.6383 | 0.0077509 | 0.1441 | Non-filaments | SC1 | opaque |  | UNDEFINED | Undefined micro-litter items | Undefined micro-litter items | polystyrene | River Scheldt | Spotsampling | Kruiningen | River Scheldt (Downstream)
SH_22_05 | 2022-11-22 | River Scheldt (Kruiningen) | MIC_S_038 | Microplastics (> 100 µm) | Sediment | [6 empty] | NA | 23.9 | 1899-12-31 02:30 |  | NA | MIC_S_038_190 | A | Polyacrilamide | 77.32 | 0.1282 | 0.0503 | 0.1282 | 7.9962e-08 |  | NA | 2.5487 | 0.019735 | 0.24576 | Non-filaments | SC1 | opaque |  | UNDEFINED | Undefined micro-litter items | Undefined micro-litter items | polyacrilamide | River Scheldt | Spotsampling | Kruiningen | River Scheldt (Downstream)
SH_22_05 | 2022-11-22 | River Scheldt (Kruiningen) | MIC_S_038 | Microplastics (> 100 µm) | Sediment | [6 empty] | NA | 23.9 | 1899-12-31 02:30 |  | NA | MIC_S_038_191 | A | Polystyreen | 75.76 | 0.136 | 0.106 | 0.136 | 6.4856e-07 |  | NA | 1.283 | 0.082618 | 0.6881 | Non-filaments | SC1 | opaque |  | UNDEFINED | Undefined micro-litter items | Undefined micro-litter items | polystyrene | River Scheldt | Spotsampling | Kruiningen | River Scheldt (Downstream)
SH_22_05 | 2022-11-22 | River Scheldt (Kruiningen) | MIC_S_038 | Microplastics (> 100 µm) | Sediment | [6 empty] | NA | 23.9 | 1899-12-31 02:30 |  | NA | MIC_S_038_192 | A | Polystyreen | 75.99 | 0.3183 | 0.0999 | 0.3183 | 5.4291e-07 |  | NA | 3.1862 | 0.031354 | 0.17583 | Non-filaments | SC1 | opaque |  | UNDEFINED | Undefined micro-litter items | Undefined micro-litter items | polystyrene | River Scheldt | Spotsampling | Kruiningen | River Scheldt (Downstream)
SH_22_05 | 2022-11-22 | River Scheldt (Kruiningen) | MIC_S_038 | Microplastics (> 100 µm) | Sediment | [6 empty] | NA | 23.9 | 1899-12-31 02:30 |  | NA | MIC_S_038_193 | A | Polystyreen | 75.72 | 0.1358 | 0.0694 | 0.1358 | 1.8202e-07 |  | NA | 1.9568 | 0.035467 | 0.36533 | Non-filaments | SC1 | opaque |  | UNDEFINED | Undefined micro-litter items | Undefined micro-litter items | polystyrene | River Scheldt | Spotsampling | Kruiningen | River Scheldt (Downstream)
SH_22_05 | 2022-11-22 | River Scheldt (Kruiningen) | MIC_S_038 | Microplastics (> 100 µm) | Sediment | [6 empty] | NA | 23.9 | 1899-12-31 02:30 |  | NA | MIC_S_038_194 | A | Polystyreen | 76.1 | 0.2415 | 0.1347 | 0.2415 | 1.3309e-06 |  | NA | 1.7929 | 0.075131 | 0.41656 | Non-filaments | SC1 | opaque |  | UNDEFINED | Undefined micro-litter items | Undefined micro-litter items | polystyrene | River Scheldt | Spotsampling | Kruiningen | River Scheldt (Downstream)
SH_22_05 | 2022-11-22 | River Scheldt (Kruiningen) | MIC_S_038 | Microplastics (> 100 µm) | Sediment | [6 empty] | NA | 23.9 | 1899-12-31 02:30 |  | NA | MIC_S_038_195 | A | Polystyreen | 75.66 | 0.3584 | 0.133 | 0.3584 | 1.2811e-06 |  | NA | 2.6947 | 0.049355 | 0.22606 | Non-filaments | SC1 | opaque |  | UNDEFINED | Undefined micro-litter items | Undefined micro-litter items | polystyrene | River Scheldt | Spotsampling | Kruiningen | River Scheldt (Downstream)
SH_22_05 | 2022-11-22 | River Scheldt (Kruiningen) | MIC_S_038 | Microplastics (> 100 µm) | Sediment | [6 empty] | NA | 23.9 | 1899-12-31 02:30 |  | NA | MIC_S_038_196 | A | Polystyreen | 77.19 | 0.1433 | 0.0748 | 0.1433 | 2.279e-07 |  | NA | 1.9158 | 0.039044 | 0.37712 | Non-filaments | SC1 | opaque |  | UNDEFINED | Undefined micro-litter items | Undefined micro-litter items | polystyrene | River Scheldt | Spotsampling | Kruiningen | River Scheldt (Downstream)
SH_22_05 | 2022-11-22 | River Scheldt (Kruiningen) | MIC_S_038 | Microplastics (> 100 µm) | Sediment | [6 empty] | NA | 23.9 | 1899-12-31 02:30 |  | NA | MIC_S_038_197 | A | Polystyreen | 75.61 | 0.2536 | 0.11 | 0.2536 | 7.2479e-07 |  | NA | 2.3055 | 0.047713 | 0.28567 | Non-filaments | SC1 | opaque |  | UNDEFINED | Undefined micro-litter items | Undefined micro-litter items | polystyrene | River Scheldt | Spotsampling | Kruiningen | River Scheldt (Downstream)
SH_22_05 | 2022-11-22 | River Scheldt (Kruiningen) | MIC_S_038 | Microplastics (> 100 µm) | Sediment | [6 empty] | NA | 23.9 | 1899-12-31 02:30 |  | NA | MIC_S_038_198 | A | Polystyreen | 79.52 | 0.2368 | 0.1093 | 0.2368 | 7.1104e-07 |  | NA | 2.1665 | 0.05045 | 0.31359 | Non-filaments | SC1 | opaque |  | UNDEFINED | Undefined micro-litter items | Undefined micro-litter items | polystyrene | River Scheldt | Spotsampling | Kruiningen | River Scheldt (Downstream)
SH_22_05 | 2022-11-22 | River Scheldt (Kruiningen) | MIC_S_038 | Microplastics (> 100 µm) | Sediment | [6 empty] | NA | 23.9 | 1899-12-31 02:30 |  | NA | MIC_S_038_199 | A | Polystyreen | 81.51 | 0.2819 | 0.0887 | 0.2819 | 3.8002e-07 |  | NA | 3.1781 | 0.02791 | 0.1765 | Non-filaments | SC1 | opaque |  | UNDEFINED | Undefined micro-litter items | Undefined micro-litter items | polystyrene | River Scheldt | Spotsampling | Kruiningen | River Scheldt (Downstream)
SH_22_05 | 2022-11-22 | River Scheldt (Kruiningen) | MIC_S_038 | Microplastics (> 100 µm) | Sediment | [6 empty] | NA | 23.9 | 1899-12-31 02:30 |  | NA | MIC_S_038_2 | A | Polystyreen | 76.32 | 0.1923 | 0.0712 | 0.1923 | 1.9655e-07 |  | NA | 2.7008 | 0.026362 | 0.22529 | Non-filaments | SC1 | opaque |  | UNDEFINED | Undefined micro-litter items | Undefined micro-litter items | polystyrene | River Scheldt | Spotsampling | Kruiningen | River Scheldt (Downstream)
SH_22_05 | 2022-11-22 | River Scheldt (Kruiningen) | MIC_S_038 | Microplastics (> 100 µm) | Sediment | [6 empty] | NA | 23.9 | 1899-12-31 02:30 |  | NA | MIC_S_038_20 | A | Polystyreen | 75.57 | 0.1737 | 0.058 | 0.1737 | 1.0625e-07 |  | NA | 2.9948 | 0.019367 | 0.19295 | Non-filaments | SC1 | opaque |  | UNDEFINED | Undefined micro-litter items | Undefined micro-litter items | polystyrene | River Scheldt | Spotsampling | Kruiningen | River Scheldt (Downstream)
SH_22_05 | 2022-11-22 | River Scheldt (Kruiningen) | MIC_S_038 | Microplastics (> 100 µm) | Sediment | [6 empty] | NA | 23.9 | 1899-12-31 02:30 |  | NA | MIC_S_038_200 | A | Polystyreen | 82.1 | 0.2264 | 0.0678 | 0.2264 | 1.6972e-07 |  | NA | 3.3392 | 0.020304 | 0.16388 | Non-filaments | SC1 | opaque |  | UNDEFINED | Undefined micro-litter items | Undefined micro-litter items | polystyrene | River Scheldt | Spotsampling | Kruiningen | River Scheldt (Downstream)
SH_22_05 | 2022-11-22 | River Scheldt (Kruiningen) | MIC_S_038 | Microplastics (> 100 µm) | Sediment | [6 empty] | NA | 23.9 | 1899-12-31 02:30 |  | NA | MIC_S_038_201 | A | Polystyreen | 76.43 | 0.2135 | 0.1134 | 0.2135 | 7.9409e-07 |  | NA | 1.8827 | 0.060232 | 0.3871 | Non-filaments | SC1 | opaque |  | UNDEFINED | Undefined micro-litter items | Undefined micro-litter items | polystyrene | River Scheldt | Spotsampling | Kruiningen | River Scheldt (Downstream)
SH_22_05 | 2022-11-22 | River Scheldt (Kruiningen) | MIC_S_038 | Microplastics (> 100 µm) | Sediment | [6 empty] | NA | 23.9 | 1899-12-31 02:30 |  | NA | MIC_S_038_202 | A | Polystyreen | 81.45 | 0.3447 | 0.1225 | 0.3447 | 1.001e-06 |  | NA | 2.8139 | 0.043534 | 0.21186 | Non-filaments | SC1 | opaque |  | UNDEFINED | Undefined micro-litter items | Undefined micro-litter items | polystyrene | River Scheldt | Spotsampling | Kruiningen | River Scheldt (Downstream)
SH_22_05 | 2022-11-22 | River Scheldt (Kruiningen) | MIC_S_038 | Microplastics (> 100 µm) | Sediment | [6 empty] | NA | 23.9 | 1899-12-31 02:30 |  | NA | MIC_S_038_203 | A | Polystyreen | 76.93 | 0.1207 | 0.0786 | 0.1207 | 2.6442e-07 |  | NA | 1.5356 | 0.051184 | 0.5255 | Non-filaments | SC1 | opaque |  | UNDEFINED | Undefined micro-litter items | Undefined micro-litter items | polystyrene | River Scheldt | Spotsampling | Kruiningen | River Scheldt (Downstream)
SH_22_05 | 2022-11-22 | River Scheldt (Kruiningen) | MIC_S_038 | Microplastics (> 100 µm) | Sediment | [6 empty] | NA | 23.9 | 1899-12-31 02:30 |  | NA | MIC_S_038_204 | A | Polystyreen | 81.35 | 0.1584 | 0.0832 | 0.1584 | 3.1362e-07 |  | NA | 1.9038 | 0.043701 | 0.38067 | Non-filaments | SC1 | opaque |  | UNDEFINED | Undefined micro-litter items | Undefined micro-litter items | polystyrene | River Scheldt | Spotsampling | Kruiningen | River Scheldt (Downstream)
SH_22_05 | 2022-11-22 | River Scheldt (Kruiningen) | MIC_S_038 | Microplastics (> 100 µm) | Sediment | [6 empty] | NA | 23.9 | 1899-12-31 02:30 |  | NA | MIC_S_038_205 | A | Polystyreen | 76.01 | 0.1056 | 0.0734 | 0.1056 | 2.1534e-07 |  | NA | 1.4387 | 0.051019 | 0.57949 | Non-filaments | SC1 | opaque |  | UNDEFINED | Undefined micro-litter items | Undefined micro-litter items | polystyrene | River Scheldt | Spotsampling | Kruiningen | River Scheldt (Downstream)
SH_22_05 | 2022-11-22 | River Scheldt (Kruiningen) | MIC_S_038 | Microplastics (> 100 µm) | Sediment | [6 empty] | NA | 23.9 | 1899-12-31 02:30 |  | NA | MIC_S_038_206 | A | Polystyreen | 82.06 | 0.1256 | 0.0606 | 0.1256 | 1.2119e-07 |  | NA | 2.0726 | 0.029239 | 0.33514 | Non-filaments | SC1 | opaque |  | UNDEFINED | Undefined micro-litter items | Undefined micro-litter items | polystyrene | River Scheldt | Spotsampling | Kruiningen | River Scheldt (Downstream)
SH_22_05 | 2022-11-22 | River Scheldt (Kruiningen) | MIC_S_038 | Microplastics (> 100 µm) | Sediment | [6 empty] | NA | 23.9 | 1899-12-31 02:30 |  | NA | MIC_S_038_207 | A | Polystyreen | 76.5 | 0.2172 | 0.0594 | 0.2172 | 1.1413e-07 |  | NA | 3.6566 | 0.016245 | 0.14302 | Non-filaments | SC1 | opaque |  | UNDEFINED | Undefined micro-litter items | Undefined micro-litter items | polystyrene | River Scheldt | Spotsampling | Kruiningen | River Scheldt (Downstream)
SH_22_05 | 2022-11-22 | River Scheldt (Kruiningen) | MIC_S_038 | Microplastics (> 100 µm) | Sediment | [6 empty] | NA | 23.9 | 1899-12-31 02:30 |  | NA | MIC_S_038_208 | A | Polystyreen | 77.78 | 0.3411 | 0.1542 | 0.3411 | 1.9966e-06 |  | NA | 2.2121 | 0.069709 | 0.30395 | Non-filaments | SC1 | opaque |  | UNDEFINED | Undefined micro-litter items | Undefined micro-litter items | polystyrene | River Scheldt | Spotsampling | Kruiningen | River Scheldt (Downstream)
SH_22_05 | 2022-11-22 | River Scheldt (Kruiningen) | MIC_S_038 | Microplastics (> 100 µm) | Sediment | [6 empty] | NA | 23.9 | 1899-12-31 02:30 |  | NA | MIC_S_038_209 | A | Polystyreen | 77.96 | 0.4225 | 0.1468 | 0.4225 | 1.7227e-06 |  | NA | 2.8781 | 0.051006 | 0.20481 | Non-filaments | SC1 | opaque |  | UNDEFINED | Undefined micro-litter items | Undefined micro-litter items | polystyrene | River Scheldt | Spotsampling | Kruiningen | River Scheldt (Downstream)
SH_22_05 | 2022-11-22 | River Scheldt (Kruiningen) | MIC_S_038 | Microplastics (> 100 µm) | Sediment | [6 empty] | NA | 23.9 | 1899-12-31 02:30 |  | NA | MIC_S_038_21 | A | Polystyreen | 80.86 | 0.1403 | 0.0744 | 0.1403 | 2.2426e-07 |  | NA | 1.8858 | 0.039454 | 0.38616 | Non-filaments | SC1 | opaque |  | UNDEFINED | Undefined micro-litter items | Undefined micro-litter items | polystyrene | River Scheldt | Spotsampling | Kruiningen | River Scheldt (Downstream)
SH_22_05 | 2022-11-22 | River Scheldt (Kruiningen) | MIC_S_038 | Microplastics (> 100 µm) | Sediment | [6 empty] | NA | 23.9 | 1899-12-31 02:30 |  | NA | MIC_S_038_210 | A | Polystyreen | 84.67 | 0.1856 | 0.0996 | 0.1856 | 5.3803e-07 |  | NA | 1.8635 | 0.053449 | 0.39312 | Non-filaments | SC1 | opaque |  | UNDEFINED | Undefined micro-litter items | Undefined micro-litter items | polystyrene | River Scheldt | Spotsampling | Kruiningen | River Scheldt (Downstream)
SH_22_05 | 2022-11-22 | River Scheldt (Kruiningen) | MIC_S_038 | Microplastics (> 100 µm) | Sediment | [6 empty] | NA | 23.9 | 1899-12-31 02:30 |  | NA | MIC_S_038_211 | A | Polystyreen | 77.82 | 0.2735 | 0.1468 | 0.2735 | 1.7227e-06 |  | NA | 1.8631 | 0.078794 | 0.39324 | Non-filaments | SC1 | opaque |  | UNDEFINED | Undefined micro-litter items | Undefined micro-litter items | polystyrene | River Scheldt | Spotsampling | Kruiningen | River Scheldt (Downstream)
SH_22_05 | 2022-11-22 | River Scheldt (Kruiningen) | MIC_S_038 | Microplastics (> 100 µm) | Sediment | [6 empty] | NA | 23.9 | 1899-12-31 02:30 |  | NA | MIC_S_038_212 | A | Polystyreen | 77.07 | 0.1695 | 0.1107 | 0.1695 | 7.3871e-07 |  | NA | 1.5312 | 0.072298 | 0.5278 | Non-filaments | SC1 | opaque |  | UNDEFINED | Undefined micro-litter items | Undefined micro-litter items | polystyrene | River Scheldt | Spotsampling | Kruiningen | River Scheldt (Downstream)
SH_22_05 | 2022-11-22 | River Scheldt (Kruiningen) | MIC_S_038 | Microplastics (> 100 µm) | Sediment | [6 empty] | NA | 23.9 | 1899-12-31 02:30 |  | NA | MIC_S_038_213 | A | Polystyreen | 75.58 | 0.2782 | 0.1034 | 0.2782 | 6.02e-07 |  | NA | 2.6905 | 0.038431 | 0.22659 | Non-filaments | SC1 | opaque |  | UNDEFINED | Undefined micro-litter items | Undefined micro-litter items | polystyrene | River Scheldt | Spotsampling | Kruiningen | River Scheldt (Downstream)
SH_22_05 | 2022-11-22 | River Scheldt (Kruiningen) | MIC_S_038 | Microplastics (> 100 µm) | Sediment | [6 empty] | NA | 23.9 | 1899-12-31 02:30 |  | NA | MIC_S_038_214 | A | Polystyreen | 78.54 | 0.2071 | 0.1004 | 0.2071 | 5.511e-07 |  | NA | 2.0627 | 0.048673 | 0.33754 | Non-filaments | SC1 | opaque |  | UNDEFINED | Undefined micro-litter items | Undefined micro-litter items | polystyrene | River Scheldt | Spotsampling | Kruiningen | River Scheldt (Downstream)
SH_22_05 | 2022-11-22 | River Scheldt (Kruiningen) | MIC_S_038 | Microplastics (> 100 µm) | Sediment | [6 empty] | NA | 23.9 | 1899-12-31 02:30 |  | NA | MIC_S_038_215 | A | Polystyreen | 80.93 | 0.1625 | 0.0838 | 0.1625 | 3.2045e-07 |  | NA | 1.9391 | 0.043215 | 0.37033 | Non-filaments | SC1 | opaque |  | UNDEFINED | Undefined micro-litter items | Undefined micro-litter items | polystyrene | River Scheldt | Spotsampling | Kruiningen | River Scheldt (Downstream)
SH_22_05 | 2022-11-22 | River Scheldt (Kruiningen) | MIC_S_038 | Microplastics (> 100 µm) | Sediment | [6 empty] | NA | 23.9 | 1899-12-31 02:30 |  | NA | MIC_S_038_216 | A | Polystyreen | 75.76 | 0.1282 | 0.0542 | 0.1282 | 8.6702e-08 |  | NA | 2.3653 | 0.022915 | 0.2749 | Non-filaments | SC1 | opaque |  | UNDEFINED | Undefined micro-litter items | Undefined micro-litter items | polystyrene | River Scheldt | Spotsampling | Kruiningen | River Scheldt (Downstream)
SH_22_05 | 2022-11-22 | River Scheldt (Kruiningen) | MIC_S_038 | Microplastics (> 100 µm) | Sediment | [6 empty] | NA | 23.9 | 1899-12-31 02:30 |  | NA | MIC_S_038_217 | A | Polystyreen | 78.3 | 0.3487 | 0.1238 | 0.3487 | 1.0332e-06 |  | NA | 2.8166 | 0.043953 | 0.21155 | Non-filaments | SC1 | opaque |  | UNDEFINED | Undefined micro-litter items | Undefined micro-litter items | polystyrene | River Scheldt | Spotsampling | Kruiningen | River Scheldt (Downstream)
SH_22_05 | 2022-11-22 | River Scheldt (Kruiningen) | MIC_S_038 | Microplastics (> 100 µm) | Sediment | [6 empty] | NA | 23.9 | 1899-12-31 02:30 |  | NA | MIC_S_038_218 | A | Polystyreen | 78.17 | 0.1735 | 0.1031 | 0.1735 | 5.9677e-07 |  | NA | 1.6828 | 0.061266 | 0.45808 | Non-filaments | SC1 | opaque |  | UNDEFINED | Undefined micro-litter items | Undefined micro-litter items | polystyrene | River Scheldt | Spotsampling | Kruiningen | River Scheldt (Downstream)
SH_22_05 | 2022-11-22 | River Scheldt (Kruiningen) | MIC_S_038 | Microplastics (> 100 µm) | Sediment | [6 empty] | NA | 23.9 | 1899-12-31 02:30 |  | NA | MIC_S_038_219 | A | Polystyreen | 76.1 | 0.1759 | 0.096 | 0.1759 | 4.8178e-07 |  | NA | 1.8323 | 0.052393 | 0.40319 | Non-filaments | SC1 | opaque |  | UNDEFINED | Undefined micro-litter items | Undefined micro-litter items | polystyrene | River Scheldt | Spotsampling | Kruiningen | River Scheldt (Downstream)
SH_22_05 | 2022-11-22 | River Scheldt (Kruiningen) | MIC_S_038 | Microplastics (> 100 µm) | Sediment | [6 empty] | NA | 23.9 | 1899-12-31 02:30 |  | NA | MIC_S_038_22 | A | Polystyreen | 76.08 | 0.166 | 0.048 | 0.166 | 6.0222e-08 |  | NA | 3.4583 | 0.01388 | 0.15549 | Non-filaments | SC1 | opaque |  | UNDEFINED | Undefined micro-litter items | Undefined micro-litter items | polystyrene | River Scheldt | Spotsampling | Kruiningen | River Scheldt (Downstream)
SH_22_05 | 2022-11-22 | River Scheldt (Kruiningen) | MIC_S_038 | Microplastics (> 100 µm) | Sediment | [6 empty] | NA | 23.9 | 1899-12-31 02:30 |  | NA | MIC_S_038_220 | A | Polypropyleen | 80.84 | 0.5288 | 0.1462 | 0.5288 | 1.3581e-06 |  | NA | 3.617 | 0.040421 | 0.14537 | Non-filaments | SC2 | opaque |  | UNDEFINED | Undefined micro-litter items | Undefined micro-litter items | polypropylene | River Scheldt | Spotsampling | Kruiningen | River Scheldt (Downstream)
SH_22_05 | 2022-11-22 | River Scheldt (Kruiningen) | MIC_S_038 | Microplastics (> 100 µm) | Sediment | [6 empty] | NA | 23.9 | 1899-12-31 02:30 |  | NA | MIC_S_038_221 | A | Polystyreen | 76.41 | 0.1509 | 0.036 | 0.1509 | 2.5406e-08 |  | NA | 4.1917 | 0.0085885 | 0.11653 | Non-filaments | SC1 | opaque |  | UNDEFINED | Undefined micro-litter items | Undefined micro-litter items | polystyrene | River Scheldt | Spotsampling | Kruiningen | River Scheldt (Downstream)
SH_22_05 | 2022-11-22 | River Scheldt (Kruiningen) | MIC_S_038 | Microplastics (> 100 µm) | Sediment | [6 empty] | NA | 23.9 | 1899-12-31 02:30 |  | NA | MIC_S_038_222 | A | Polystyreen | 76.27 | 0.1722 | 0.0682 | 0.1722 | 1.7274e-07 |  | NA | 2.5249 | 0.027011 | 0.24925 | Non-filaments | SC1 | opaque |  | UNDEFINED | Undefined micro-litter items | Undefined micro-litter items | polystyrene | River Scheldt | Spotsampling | Kruiningen | River Scheldt (Downstream)
SH_22_05 | 2022-11-22 | River Scheldt (Kruiningen) | MIC_S_038 | Microplastics (> 100 µm) | Sediment | [6 empty] | NA | 23.9 | 1899-12-31 02:30 |  | NA | MIC_S_038_223 | A | Polystyreen | 77.14 | 0.1026 | 0.0494 | 0.1026 | 6.5647e-08 |  | NA | 2.0769 | 0.023785 | 0.33409 | Non-filaments | SC1 | opaque |  | UNDEFINED | Undefined micro-litter items | Undefined micro-litter items | polystyrene | River Scheldt | Spotsampling | Kruiningen | River Scheldt (Downstream)
SH_22_05 | 2022-11-22 | River Scheldt (Kruiningen) | MIC_S_038 | Microplastics (> 100 µm) | Sediment | [6 empty] | NA | 23.9 | 1899-12-31 02:30 |  | NA | MIC_S_038_224 | A | Polystyreen | 76.77 | 0.1957 | 0.09 | 0.1957 | 3.9697e-07 |  | NA | 2.1744 | 0.04139 | 0.31187 | Non-filaments | SC1 | opaque |  | UNDEFINED | Undefined micro-litter items | Undefined micro-litter items | polystyrene | River Scheldt | Spotsampling | Kruiningen | River Scheldt (Downstream)
SH_22_05 | 2022-11-22 | River Scheldt (Kruiningen) | MIC_S_038 | Microplastics (> 100 µm) | Sediment | [6 empty] | NA | 23.9 | 1899-12-31 02:30 |  | NA | MIC_S_038_225 | A | Polystyreen | 81.45 | 0.1591 | 0.0651 | 0.1591 | 1.5024e-07 |  | NA | 2.4439 | 0.026637 | 0.26174 | Non-filaments | SC1 | opaque |  | UNDEFINED | Undefined micro-litter items | Undefined micro-litter items | polystyrene | River Scheldt | Spotsampling | Kruiningen | River Scheldt (Downstream)
SH_22_05 | 2022-11-22 | River Scheldt (Kruiningen) | MIC_S_038 | Microplastics (> 100 µm) | Sediment | [6 empty] | NA | 23.9 | 1899-12-31 02:30 |  | NA | MIC_S_038_226 | A | Polystyreen | 78.32 | 0.1433 | 0.0773 | 0.1433 | 2.5152e-07 |  | NA | 1.8538 | 0.041698 | 0.39619 | Non-filaments | SC1 | opaque |  | UNDEFINED | Undefined micro-litter items | Undefined micro-litter items | polystyrene | River Scheldt | Spotsampling | Kruiningen | River Scheldt (Downstream)
SH_22_05 | 2022-11-22 | River Scheldt (Kruiningen) | MIC_S_038 | Microplastics (> 100 µm) | Sediment | [6 empty] | NA | 23.9 | 1899-12-31 02:30 |  | NA | MIC_S_038_227 | A | Polystyreen | 76.05 | 0.1586 | 0.0535 | 0.1586 | 8.3386e-08 |  | NA | 2.9645 | 0.018047 | 0.19592 | Non-filaments | SC1 | opaque |  | UNDEFINED | Undefined micro-litter items | Undefined micro-litter items | polystyrene | River Scheldt | Spotsampling | Kruiningen | River Scheldt (Downstream)
SH_22_05 | 2022-11-22 | River Scheldt (Kruiningen) | MIC_S_038 | Microplastics (> 100 µm) | Sediment | [6 empty] | NA | 23.9 | 1899-12-31 02:30 |  | NA | MIC_S_038_228 | A | Polystyreen | 81.34 | 0.1132 | 0.0544 | 0.1132 | 8.7665e-08 |  | NA | 2.0809 | 0.026143 | 0.33314 | Non-filaments | SC1 | opaque |  | UNDEFINED | Undefined micro-litter items | Undefined micro-litter items | polystyrene | River Scheldt | Spotsampling | Kruiningen | River Scheldt (Downstream)
SH_22_05 | 2022-11-22 | River Scheldt (Kruiningen) | MIC_S_038 | Microplastics (> 100 µm) | Sediment | [6 empty] | NA | 23.9 | 1899-12-31 02:30 |  | NA | MIC_S_038_229 | A | Polystyreen | 77.61 | 0.1152 | 0.0591 | 0.1152 | 1.1241e-07 |  | NA | 1.9492 | 0.03032 | 0.36745 | Non-filaments | SC1 | opaque |  | UNDEFINED | Undefined micro-litter items | Undefined micro-litter items | polystyrene | River Scheldt | Spotsampling | Kruiningen | River Scheldt (Downstream)
SH_22_05 | 2022-11-22 | River Scheldt (Kruiningen) | MIC_S_038 | Microplastics (> 100 µm) | Sediment | [6 empty] | NA | 23.9 | 1899-12-31 02:30 |  | NA | MIC_S_038_23 | A | Polystyreen | 80.76 | 0.1417 | 0.0547 | 0.1417 | 8.9124e-08 |  | NA | 2.5905 | 0.021116 | 0.23984 | Non-filaments | SC1 | opaque |  | UNDEFINED | Undefined micro-litter items | Undefined micro-litter items | polystyrene | River Scheldt | Spotsampling | Kruiningen | River Scheldt (Downstream)
SH_22_05 | 2022-11-22 | River Scheldt (Kruiningen) | MIC_S_038 | Microplastics (> 100 µm) | Sediment | [6 empty] | NA | 23.9 | 1899-12-31 02:30 |  | NA | MIC_S_038_230 | A | Polystyreen | 77.92 | 0.2031 | 0.0581 | 0.2031 | 1.068e-07 |  | NA | 3.4957 | 0.01662 | 0.153 | Non-filaments | SC1 | opaque |  | UNDEFINED | Undefined micro-litter items | Undefined micro-litter items | polystyrene | River Scheldt | Spotsampling | Kruiningen | River Scheldt (Downstream)
SH_22_05 | 2022-11-22 | River Scheldt (Kruiningen) | MIC_S_038 | Microplastics (> 100 µm) | Sediment | [6 empty] | NA | 23.9 | 1899-12-31 02:30 |  | NA | MIC_S_038_231 | A | Polystyreen | 80.84 | 0.1056 | 0.046 | 0.1056 | 5.3004e-08 |  | NA | 2.2957 | 0.020038 | 0.2875 | Non-filaments | SC1 | opaque |  | UNDEFINED | Undefined micro-litter items | Undefined micro-litter items | polystyrene | River Scheldt | Spotsampling | Kruiningen | River Scheldt (Downstream)
SH_22_05 | 2022-11-22 | River Scheldt (Kruiningen) | MIC_S_038 | Microplastics (> 100 µm) | Sediment | [6 empty] | NA | 23.9 | 1899-12-31 02:30 |  | NA | MIC_S_038_232 | A | Polystyreen | 75.67 | 0.1132 | 0.0544 | 0.1132 | 8.7665e-08 |  | NA | 2.0809 | 0.026143 | 0.33314 | Non-filaments | SC1 | opaque |  | UNDEFINED | Undefined micro-litter items | Undefined micro-litter items | polystyrene | River Scheldt | Spotsampling | Kruiningen | River Scheldt (Downstream)
SH_22_05 | 2022-11-22 | River Scheldt (Kruiningen) | MIC_S_038 | Microplastics (> 100 µm) | Sediment | [6 empty] | NA | 23.9 | 1899-12-31 02:30 |  | NA | MIC_S_038_233 | A | Polystyreen | 76.68 | 0.1417 | 0.0537 | 0.1417 | 8.4325e-08 |  | NA | 2.6387 | 0.020351 | 0.2333 | Non-filaments | SC1 | opaque |  | UNDEFINED | Undefined micro-litter items | Undefined micro-litter items | polystyrene | River Scheldt | Spotsampling | Kruiningen | River Scheldt (Downstream)
SH_22_05 | 2022-11-22 | River Scheldt (Kruiningen) | MIC_S_038 | Microplastics (> 100 µm) | Sediment | [6 empty] | NA | 23.9 | 1899-12-31 02:30 |  | NA | MIC_S_038_234 | A | Polystyreen | 75.05 | 0.2097 | 0.1068 | 0.2097 | 6.6335e-07 |  | NA | 1.9635 | 0.054393 | 0.36346 | Non-filaments | SC1 | opaque |  | UNDEFINED | Undefined micro-litter items | Undefined micro-litter items | polystyrene | River Scheldt | Spotsampling | Kruiningen | River Scheldt (Downstream)
SH_22_05 | 2022-11-22 | River Scheldt (Kruiningen) | MIC_S_038 | Microplastics (> 100 µm) | Sediment | [6 empty] | NA | 23.9 | 1899-12-31 02:30 |  | NA | MIC_S_038_235 | A | Polystyreen | 77.64 | 0.2481 | 0.0967 | 0.2481 | 4.9239e-07 |  | NA | 2.5657 | 0.03769 | 0.24333 | Non-filaments | SC1 | opaque |  | UNDEFINED | Undefined micro-litter items | Undefined micro-litter items | polystyrene | River Scheldt | Spotsampling | Kruiningen | River Scheldt (Downstream)
SH_22_05 | 2022-11-22 | River Scheldt (Kruiningen) | MIC_S_038 | Microplastics (> 100 µm) | Sediment | [6 empty] | NA | 23.9 | 1899-12-31 02:30 |  | NA | MIC_S_038_236 | A | Polystyreen | 78.07 | 0.1056 | 0.046 | 0.1056 | 5.3004e-08 |  | NA | 2.2957 | 0.020038 | 0.2875 | Non-filaments | SC1 | opaque |  | UNDEFINED | Undefined micro-litter items | Undefined micro-litter items | polystyrene | River Scheldt | Spotsampling | Kruiningen | River Scheldt (Downstream)
SH_22_05 | 2022-11-22 | River Scheldt (Kruiningen) | MIC_S_038 | Microplastics (> 100 µm) | Sediment | [6 empty] | NA | 23.9 | 1899-12-31 02:30 |  | NA | MIC_S_038_237 | A | Polystyreen | 76.72 | 0.2324 | 0.1366 | 0.2324 | 1.388e-06 |  | NA | 1.7013 | 0.080291 | 0.45063 | Non-filaments | SC1 | opaque |  | UNDEFINED | Undefined micro-litter items | Undefined micro-litter items | polystyrene | River Scheldt | Spotsampling | Kruiningen | River Scheldt (Downstream)
SH_22_05 | 2022-11-22 | River Scheldt (Kruiningen) | MIC_S_038 | Microplastics (> 100 µm) | Sediment | [6 empty] | NA | 23.9 | 1899-12-31 02:30 |  | NA | MIC_S_038_238 | A | Polystyreen | 79.47 | 0.1518 | 0.0439 | 0.1518 | 4.6071e-08 |  | NA | 3.4579 | 0.012696 | 0.15552 | Non-filaments | SC1 | opaque |  | UNDEFINED | Undefined micro-litter items | Undefined micro-litter items | polystyrene | River Scheldt | Spotsampling | Kruiningen | River Scheldt (Downstream)
SH_22_05 | 2022-11-22 | River Scheldt (Kruiningen) | MIC_S_038 | Microplastics (> 100 µm) | Sediment | [6 empty] | NA | 23.9 | 1899-12-31 02:30 |  | NA | MIC_S_038_239 | A | Polystyreen | 76.43 | 0.2269 | 0.1274 | 0.2269 | 1.126e-06 |  | NA | 1.781 | 0.071533 | 0.42073 | Non-filaments | SC1 | opaque |  | UNDEFINED | Undefined micro-litter items | Undefined micro-litter items | polystyrene | River Scheldt | Spotsampling | Kruiningen | River Scheldt (Downstream)
SH_22_05 | 2022-11-22 | River Scheldt (Kruiningen) | MIC_S_038 | Microplastics (> 100 µm) | Sediment | [6 empty] | NA | 23.9 | 1899-12-31 02:30 |  | NA | MIC_S_038_24 | A | Polyethyleen tereftalate | 75.76 | 0.1934 | 0.0637 | 0.1934 | 1.2992e-07 |  | NA | 3.0361 | 0.020981 | 0.18903 | Non-filaments | SC1 | opaque |  | UNDEFINED | Undefined micro-litter items | Undefined micro-litter items | polyester | River Scheldt | Spotsampling | Kruiningen | River Scheldt (Downstream)
SH_22_05 | 2022-11-22 | River Scheldt (Kruiningen) | MIC_S_038 | Microplastics (> 100 µm) | Sediment | [6 empty] | NA | 23.9 | 1899-12-31 02:30 |  | NA | MIC_S_038_240 | A | Polystyreen | 78.39 | 0.1735 | 0.0702 | 0.1735 | 1.8838e-07 |  | NA | 2.4715 | 0.028404 | 0.25737 | Non-filaments | SC1 | opaque |  | UNDEFINED | Undefined micro-litter items | Undefined micro-litter items | polystyrene | River Scheldt | Spotsampling | Kruiningen | River Scheldt (Downstream)
SH_22_05 | 2022-11-22 | River Scheldt (Kruiningen) | MIC_S_038 | Microplastics (> 100 µm) | Sediment | [6 empty] | NA | 23.9 | 1899-12-31 02:30 |  | NA | MIC_S_038_241 | A | Polystyreen | 75.9 | 0.3696 | 0.117 | 0.3696 | 8.7215e-07 |  | NA | 3.159 | 0.037037 | 0.17811 | Non-filaments | SC1 | opaque |  | UNDEFINED | Undefined micro-litter items | Undefined micro-litter items | polystyrene | River Scheldt | Spotsampling | Kruiningen | River Scheldt (Downstream)
SH_22_05 | 2022-11-22 | River Scheldt (Kruiningen) | MIC_S_038 | Microplastics (> 100 µm) | Sediment | [6 empty] | NA | 23.9 | 1899-12-31 02:30 |  | NA | MIC_S_038_242 | B | Polypropyleen | 76.81 | 0.8072 | 0.4745 | 0.8072 | 4.6429e-05 |  | NA | 1.7012 | 0.27893 | 0.45069 | Non-filaments | SC2 | opaque |  | UNDEFINED | Undefined micro-litter items | Undefined micro-litter items | polypropylene | River Scheldt | Spotsampling | Kruiningen | River Scheldt (Downstream)
SH_22_05 | 2022-11-22 | River Scheldt (Kruiningen) | MIC_S_038 | Microplastics (> 100 µm) | Sediment | [6 empty] | NA | 23.9 | 1899-12-31 02:30 |  | NA | MIC_S_038_243 | C | Polystyreen | 81 | 0.1961 | 0.0876 | 0.1961 | 3.6605e-07 |  | NA | 2.2386 | 0.039132 | 0.29857 | Non-filaments | SC1 | opaque |  | UNDEFINED | Undefined micro-litter items | Undefined micro-litter items | polystyrene | River Scheldt | Spotsampling | Kruiningen | River Scheldt (Downstream)
SH_22_05 | 2022-11-22 | River Scheldt (Kruiningen) | MIC_S_038 | Microplastics (> 100 µm) | Sediment | [6 empty] | NA | 23.9 | 1899-12-31 02:30 |  | NA | MIC_S_038_244 | C | Polystyreen | 83.42 | 0.1056 | 0.0604 | 0.1056 | 1.1999e-07 |  | NA | 1.7483 | 0.034547 | 0.43257 | Non-filaments | SC1 | opaque |  | UNDEFINED | Undefined micro-litter items | Undefined micro-litter items | polystyrene | River Scheldt | Spotsampling | Kruiningen | River Scheldt (Downstream)
SH_22_05 | 2022-11-22 | River Scheldt (Kruiningen) | MIC_S_038 | Microplastics (> 100 µm) | Sediment | [6 empty] | NA | 23.9 | 1899-12-31 02:30 |  | NA | MIC_S_038_245 | C | Polystyreen | 82.9 | 0.1012 | 0.0601 | 0.1012 | 1.1821e-07 |  | NA | 1.6839 | 0.035692 | 0.45766 | Non-filaments | SC1 | opaque |  | UNDEFINED | Undefined micro-litter items | Undefined micro-litter items | polystyrene | River Scheldt | Spotsampling | Kruiningen | River Scheldt (Downstream)
SH_22_05 | 2022-11-22 | River Scheldt (Kruiningen) | MIC_S_038 | Microplastics (> 100 µm) | Sediment | [6 empty] | NA | 23.9 | 1899-12-31 02:30 |  | NA | MIC_S_038_246 | C | Polystyreen | 83.28 | 0.1358 | 0.0742 | 0.1358 | 2.2246e-07 |  | NA | 1.8302 | 0.040542 | 0.40388 | Non-filaments | SC1 | opaque |  | UNDEFINED | Undefined micro-litter items | Undefined micro-litter items | polystyrene | River Scheldt | Spotsampling | Kruiningen | River Scheldt (Downstream)
SH_22_05 | 2022-11-22 | River Scheldt (Kruiningen) | MIC_S_038 | Microplastics (> 100 µm) | Sediment | [6 empty] | NA | 23.9 | 1899-12-31 02:30 |  | NA | MIC_S_038_247 | C | Polystyreen | 81.85 | 0.166 | 0.1131 | 0.166 | 7.8781e-07 |  | NA | 1.4677 | 0.077058 | 0.56238 | Non-filaments | SC1 | opaque |  | UNDEFINED | Undefined micro-litter items | Undefined micro-litter items | polystyrene | River Scheldt | Spotsampling | Kruiningen | River Scheldt (Downstream)
SH_22_05 | 2022-11-22 | River Scheldt (Kruiningen) | MIC_S_038 | Microplastics (> 100 µm) | Sediment | [6 empty] | NA | 23.9 | 1899-12-31 02:30 |  | NA | MIC_S_038_248 | C | Polystyreen | 81.62 | 0.1586 | 0.0704 | 0.1586 | 1.9e-07 |  | NA | 2.2528 | 0.031249 | 0.29574 | Non-filaments | SC1 | opaque |  | UNDEFINED | Undefined micro-litter items | Undefined micro-litter items | polystyrene | River Scheldt | Spotsampling | Kruiningen | River Scheldt (Downstream)
SH_22_05 | 2022-11-22 | River Scheldt (Kruiningen) | MIC_S_038 | Microplastics (> 100 µm) | Sediment | [6 empty] | NA | 23.9 | 1899-12-31 02:30 |  | NA | MIC_S_038_249 | C | Polystyreen | 81.42 | 0.1886 | 0.0937 | 0.1886 | 4.4797e-07 |  | NA | 2.0128 | 0.046552 | 0.35018 | Non-filaments | SC1 | opaque |  | UNDEFINED | Undefined micro-litter items | Undefined micro-litter items | polystyrene | River Scheldt | Spotsampling | Kruiningen | River Scheldt (Downstream)
SH_22_05 | 2022-11-22 | River Scheldt (Kruiningen) | MIC_S_038 | Microplastics (> 100 µm) | Sediment | [6 empty] | NA | 23.9 | 1899-12-31 02:30 |  | NA | MIC_S_038_25 | A | Polyethyleen tereftalate | 77.27 | 0.2521 | 0.1012 | 0.2521 | 5.2097e-07 |  | NA | 2.4911 | 0.040625 | 0.25434 | Non-filaments | SC1 | opaque |  | UNDEFINED | Undefined micro-litter items | Undefined micro-litter items | polyester | River Scheldt | Spotsampling | Kruiningen | River Scheldt (Downstream)
SH_22_05 | 2022-11-22 | River Scheldt (Kruiningen) | MIC_S_038 | Microplastics (> 100 µm) | Sediment | [6 empty] | NA | 23.9 | 1899-12-31 02:30 |  | NA | MIC_S_038_250 | C | Polystyreen | 81.94 | 0.1207 | 0.084 | 0.1207 | 3.2275e-07 |  | NA | 1.4369 | 0.058459 | 0.58057 | Non-filaments | SC1 | opaque |  | UNDEFINED | Undefined micro-litter items | Undefined micro-litter items | polystyrene | River Scheldt | Spotsampling | Kruiningen | River Scheldt (Downstream)
SH_22_05 | 2022-11-22 | River Scheldt (Kruiningen) | MIC_S_038 | Microplastics (> 100 µm) | Sediment | [6 empty] | NA | 23.9 | 1899-12-31 02:30 |  | NA | MIC_S_038_251 | C | Polystyreen | 81.53 | 0.3364 | 0.1716 | 0.3364 | 2.7516e-06 |  | NA | 1.9604 | 0.087534 | 0.36433 | Non-filaments | SC1 | opaque |  | UNDEFINED | Undefined micro-litter items | Undefined micro-litter items | polystyrene | River Scheldt | Spotsampling | Kruiningen | River Scheldt (Downstream)
SH_22_05 | 2022-11-22 | River Scheldt (Kruiningen) | MIC_S_038 | Microplastics (> 100 µm) | Sediment | [6 empty] | NA | 23.9 | 1899-12-31 02:30 |  | NA | MIC_S_038_252 | C | Polystyreen | 81.41 | 0.1584 | 0.0462 | 0.1584 | 5.3698e-08 |  | NA | 3.4286 | 0.013475 | 0.15752 | Non-filaments | SC1 | opaque |  | UNDEFINED | Undefined micro-litter items | Undefined micro-litter items | polystyrene | River Scheldt | Spotsampling | Kruiningen | River Scheldt (Downstream)
SH_22_05 | 2022-11-22 | River Scheldt (Kruiningen) | MIC_S_038 | Microplastics (> 100 µm) | Sediment | [6 empty] | NA | 23.9 | 1899-12-31 02:30 |  | NA | MIC_S_038_253 | C | Polystyreen | 85.01 | 0.1343 | 0.0847 | 0.1343 | 3.3089e-07 |  | NA | 1.5856 | 0.053418 | 0.50085 | Non-filaments | SC1 | opaque |  | UNDEFINED | Undefined micro-litter items | Undefined micro-litter items | polystyrene | River Scheldt | Spotsampling | Kruiningen | River Scheldt (Downstream)
SH_22_05 | 2022-11-22 | River Scheldt (Kruiningen) | MIC_S_038 | Microplastics (> 100 µm) | Sediment | [6 empty] | NA | 23.9 | 1899-12-31 02:30 |  | NA | MIC_S_038_254 | C | Polystyreen | 82.14 | 0.167 | 0.0673 | 0.167 | 1.6599e-07 |  | NA | 2.4814 | 0.027121 | 0.25583 | Non-filaments | SC1 | opaque |  | UNDEFINED | Undefined micro-litter items | Undefined micro-litter items | polystyrene | River Scheldt | Spotsampling | Kruiningen | River Scheldt (Downstream)
SH_22_05 | 2022-11-22 | River Scheldt (Kruiningen) | MIC_S_038 | Microplastics (> 100 µm) | Sediment | [6 empty] | NA | 23.9 | 1899-12-31 02:30 |  | NA | MIC_S_038_255 | C | Polystyreen | 80.76 | 0.1433 | 0.0389 | 0.1433 | 3.2054e-08 |  | NA | 3.6838 | 0.01056 | 0.14143 | Non-filaments | SC1 | opaque |  | UNDEFINED | Undefined micro-litter items | Undefined micro-litter items | polystyrene | River Scheldt | Spotsampling | Kruiningen | River Scheldt (Downstream)
SH_22_05 | 2022-11-22 | River Scheldt (Kruiningen) | MIC_S_038 | Microplastics (> 100 µm) | Sediment | [6 empty] | NA | 23.9 | 1899-12-31 02:30 |  | NA | MIC_S_038_256 | C | Polystyreen | 83.35 | 0.1285 | 0.0609 | 0.1285 | 1.2299e-07 |  | NA | 2.11 | 0.028862 | 0.32627 | Non-filaments | SC1 | opaque |  | UNDEFINED | Undefined micro-litter items | Undefined micro-litter items | polystyrene | River Scheldt | Spotsampling | Kruiningen | River Scheldt (Downstream)
SH_22_05 | 2022-11-22 | River Scheldt (Kruiningen) | MIC_S_038 | Microplastics (> 100 µm) | Sediment | [6 empty] | NA | 23.9 | 1899-12-31 02:30 |  | NA | MIC_S_038_257 | C | Polystyreen | 80.19 | 0.1207 | 0.0961 | 0.1207 | 4.8328e-07 |  | NA | 1.256 | 0.076514 | 0.71043 | Non-filaments | SC1 | opaque |  | UNDEFINED | Undefined micro-litter items | Undefined micro-litter items | polystyrene | River Scheldt | Spotsampling | Kruiningen | River Scheldt (Downstream)
SH_22_05 | 2022-11-22 | River Scheldt (Kruiningen) | MIC_S_038 | Microplastics (> 100 µm) | Sediment | [6 empty] | NA | 23.9 | 1899-12-31 02:30 |  | NA | MIC_S_038_258 | C | Polystyreen | 82.07 | 0.3483 | 0.1194 | 0.3483 | 9.2693e-07 |  | NA | 2.9171 | 0.040931 | 0.20071 | Non-filaments | SC1 | opaque |  | UNDEFINED | Undefined micro-litter items | Undefined micro-litter items | polystyrene | River Scheldt | Spotsampling | Kruiningen | River Scheldt (Downstream)
SH_22_05 | 2022-11-22 | River Scheldt (Kruiningen) | MIC_S_038 | Microplastics (> 100 µm) | Sediment | [6 empty] | NA | 23.9 | 1899-12-31 02:30 |  | NA | MIC_S_038_259 | C | Polystyreen | 82.99 | 0.1181 | 0.0503 | 0.1181 | 6.93e-08 |  | NA | 2.3479 | 0.021423 | 0.27796 | Non-filaments | SC1 | opaque |  | UNDEFINED | Undefined micro-litter items | Undefined micro-litter items | polystyrene | River Scheldt | Spotsampling | Kruiningen | River Scheldt (Downstream)
SH_22_05 | 2022-11-22 | River Scheldt (Kruiningen) | MIC_S_038 | Microplastics (> 100 µm) | Sediment | [6 empty] | NA | 23.9 | 1899-12-31 02:30 |  | NA | MIC_S_038_26 | A | Polyacrilamide | 82.32 | 0.1193 | 0.0869 | 0.1193 | 4.1232e-07 |  | NA | 1.3728 | 0.063299 | 0.62168 | Non-filaments | SC1 | opaque |  | UNDEFINED | Undefined micro-litter items | Undefined micro-litter items | polyacrilamide | River Scheldt | Spotsampling | Kruiningen | River Scheldt (Downstream)
SH_22_05 | 2022-11-22 | River Scheldt (Kruiningen) | MIC_S_038 | Microplastics (> 100 µm) | Sediment | [6 empty] | NA | 23.9 | 1899-12-31 02:30 |  | NA | MIC_S_038_260 | C | Polystyreen | 82.37 | 0.1132 | 0.0615 | 0.1132 | 1.2667e-07 |  | NA | 1.8407 | 0.033412 | 0.40045 | Non-filaments | SC1 | opaque |  | UNDEFINED | Undefined micro-litter items | Undefined micro-litter items | polystyrene | River Scheldt | Spotsampling | Kruiningen | River Scheldt (Downstream)
SH_22_05 | 2022-11-22 | River Scheldt (Kruiningen) | MIC_S_038 | Microplastics (> 100 µm) | Sediment | [6 empty] | NA | 23.9 | 1899-12-31 02:30 |  | NA | MIC_S_038_261 | C | Polystyreen | 81.24 | 0.1391 | 0.0844 | 0.1391 | 3.2739e-07 |  | NA | 1.6481 | 0.05121 | 0.47263 | Non-filaments | SC1 | opaque |  | UNDEFINED | Undefined micro-litter items | Undefined micro-litter items | polystyrene | River Scheldt | Spotsampling | Kruiningen | River Scheldt (Downstream)
SH_22_05 | 2022-11-22 | River Scheldt (Kruiningen) | MIC_S_038 | Microplastics (> 100 µm) | Sediment | [6 empty] | NA | 23.9 | 1899-12-31 02:30 |  | NA | MIC_S_038_262 | C | Polystyreen | 86.32 | 0.1555 | 0.082 | 0.1555 | 3.0024e-07 |  | NA | 1.8963 | 0.043241 | 0.38294 | Non-filaments | SC1 | opaque |  | UNDEFINED | Undefined micro-litter items | Undefined micro-litter items | polystyrene | River Scheldt | Spotsampling | Kruiningen | River Scheldt (Downstream)
SH_22_05 | 2022-11-22 | River Scheldt (Kruiningen) | MIC_S_038 | Microplastics (> 100 µm) | Sediment | [6 empty] | NA | 23.9 | 1899-12-31 02:30 |  | NA | MIC_S_038_263 | C | Polystyreen | 80.91 | 0.1207 | 0.072 | 0.1207 | 2.0325e-07 |  | NA | 1.6764 | 0.042949 | 0.46072 | Non-filaments | SC1 | opaque |  | UNDEFINED | Undefined micro-litter items | Undefined micro-litter items | polystyrene | River Scheldt | Spotsampling | Kruiningen | River Scheldt (Downstream)
SH_22_05 | 2022-11-22 | River Scheldt (Kruiningen) | MIC_S_038 | Microplastics (> 100 µm) | Sediment | [6 empty] | NA | 23.9 | 1899-12-31 02:30 |  | NA | MIC_S_038_264 | C | Polystyreen | 80.5 | 0.1465 | 0.043 | 0.1465 | 4.3295e-08 |  | NA | 3.407 | 0.012621 | 0.15902 | Non-filaments | SC1 | opaque |  | UNDEFINED | Undefined micro-litter items | Undefined micro-litter items | polystyrene | River Scheldt | Spotsampling | Kruiningen | River Scheldt (Downstream)
SH_22_05 | 2022-11-22 | River Scheldt (Kruiningen) | MIC_S_038 | Microplastics (> 100 µm) | Sediment | [6 empty] | NA | 23.9 | 1899-12-31 02:30 |  | NA | MIC_S_038_265 | C | Polystyreen | 81 | 0.1132 | 0.0544 | 0.1132 | 8.7665e-08 |  | NA | 2.0809 | 0.026143 | 0.33314 | Non-filaments | SC1 | opaque |  | UNDEFINED | Undefined micro-litter items | Undefined micro-litter items | polystyrene | River Scheldt | Spotsampling | Kruiningen | River Scheldt (Downstream)
SH_22_05 | 2022-11-22 | River Scheldt (Kruiningen) | MIC_S_038 | Microplastics (> 100 µm) | Sediment | [6 empty] | NA | 23.9 | 1899-12-31 02:30 |  | NA | MIC_S_038_266 | C | Polystyreen | 80.51 | 0.1048 | 0.0449 | 0.1048 | 4.9291e-08 |  | NA | 2.3341 | 0.019237 | 0.28043 | Non-filaments | SC1 | opaque |  | UNDEFINED | Undefined micro-litter items | Undefined micro-litter items | polystyrene | River Scheldt | Spotsampling | Kruiningen | River Scheldt (Downstream)
SH_22_05 | 2022-11-22 | River Scheldt (Kruiningen) | MIC_S_038 | Microplastics (> 100 µm) | Sediment | [6 empty] | NA | 23.9 | 1899-12-31 02:30 |  | NA | MIC_S_038_267 | C | Polystyreen | 81.17 | 0.1349 | 0.0983 | 0.1349 | 5.1724e-07 |  | NA | 1.3723 | 0.07163 | 0.62203 | Non-filaments | SC1 | opaque |  | UNDEFINED | Undefined micro-litter items | Undefined micro-litter items | polystyrene | River Scheldt | Spotsampling | Kruiningen | River Scheldt (Downstream)
SH_22_05 | 2022-11-22 | River Scheldt (Kruiningen) | MIC_S_038 | Microplastics (> 100 µm) | Sediment | [6 empty] | NA | 23.9 | 1899-12-31 02:30 |  | NA | MIC_S_038_268 | C | Polystyreen | 85.67 | 0.4451 | 0.16 | 0.4451 | 2.2304e-06 |  | NA | 2.7819 | 0.057515 | 0.21552 | Non-filaments | SC1 | opaque |  | UNDEFINED | Undefined micro-litter items | Undefined micro-litter items | polystyrene | River Scheldt | Spotsampling | Kruiningen | River Scheldt (Downstream)
SH_22_05 | 2022-11-22 | River Scheldt (Kruiningen) | MIC_S_038 | Microplastics (> 100 µm) | Sediment | [6 empty] | NA | 23.9 | 1899-12-31 02:30 |  | NA | MIC_S_038_269 | C | Polystyreen | 84.28 | 0.1132 | 0.073 | 0.1132 | 2.1184e-07 |  | NA | 1.5507 | 0.047076 | 0.51786 | Non-filaments | SC1 | opaque |  | UNDEFINED | Undefined micro-litter items | Undefined micro-litter items | polystyrene | River Scheldt | Spotsampling | Kruiningen | River Scheldt (Downstream)
SH_22_05 | 2022-11-22 | River Scheldt (Kruiningen) | MIC_S_038 | Microplastics (> 100 µm) | Sediment | [6 empty] | NA | 23.9 | 1899-12-31 02:30 |  | NA | MIC_S_038_27 | A | Polystyreen | 76.26 | 0.3621 | 0.1297 | 0.3621 | 1.1881e-06 |  | NA | 2.7918 | 0.046457 | 0.21437 | Non-filaments | SC1 | opaque |  | UNDEFINED | Undefined micro-litter items | Undefined micro-litter items | polystyrene | River Scheldt | Spotsampling | Kruiningen | River Scheldt (Downstream)
SH_22_05 | 2022-11-22 | River Scheldt (Kruiningen) | MIC_S_038 | Microplastics (> 100 µm) | Sediment | [6 empty] | NA | 23.9 | 1899-12-31 02:30 |  | NA | MIC_S_038_270 | C | Polystyreen | 83.57 | 0.1433 | 0.0521 | 0.1433 | 7.701e-08 |  | NA | 2.7505 | 0.018942 | 0.21922 | Non-filaments | SC1 | opaque |  | UNDEFINED | Undefined micro-litter items | Undefined micro-litter items | polystyrene | River Scheldt | Spotsampling | Kruiningen | River Scheldt (Downstream)
SH_22_05 | 2022-11-22 | River Scheldt (Kruiningen) | MIC_S_038 | Microplastics (> 100 µm) | Sediment | [6 empty] | NA | 23.9 | 1899-12-31 02:30 |  | NA | MIC_S_038_271 | C | Polystyreen | 80.48 | 0.1282 | 0.0429 | 0.1282 | 4.2994e-08 |  | NA | 2.9883 | 0.014356 | 0.19358 | Non-filaments | SC1 | opaque |  | UNDEFINED | Undefined micro-litter items | Undefined micro-litter items | polystyrene | River Scheldt | Spotsampling | Kruiningen | River Scheldt (Downstream)
SH_22_05 | 2022-11-22 | River Scheldt (Kruiningen) | MIC_S_038 | Microplastics (> 100 µm) | Sediment | [6 empty] | NA | 23.9 | 1899-12-31 02:30 |  | NA | MIC_S_038_272 | C | Polystyreen | 83.14 | 0.166 | 0.0428 | 0.166 | 4.2694e-08 |  | NA | 3.8785 | 0.011035 | 0.13092 | Non-filaments | SC1 | opaque |  | UNDEFINED | Undefined micro-litter items | Undefined micro-litter items | polystyrene | River Scheldt | Spotsampling | Kruiningen | River Scheldt (Downstream)
SH_22_05 | 2022-11-22 | River Scheldt (Kruiningen) | MIC_S_038 | Microplastics (> 100 µm) | Sediment | [6 empty] | NA | 23.9 | 1899-12-31 02:30 |  | NA | MIC_S_038_273 | C | Polystyreen | 83.56 | 0.1207 | 0.057 | 0.1207 | 1.0085e-07 |  | NA | 2.1175 | 0.026918 | 0.32453 | Non-filaments | SC1 | opaque |  | UNDEFINED | Undefined micro-litter items | Undefined micro-litter items | polystyrene | River Scheldt | Spotsampling | Kruiningen | River Scheldt (Downstream)
SH_22_05 | 2022-11-22 | River Scheldt (Kruiningen) | MIC_S_038 | Microplastics (> 100 µm) | Sediment | [6 empty] | NA | 23.9 | 1899-12-31 02:30 |  | NA | MIC_S_038_274 | C | Polystyreen | 81.16 | 0.2135 | 0.0984 | 0.2135 | 5.1882e-07 |  | NA | 2.1697 | 0.045352 | 0.31289 | Non-filaments | SC1 | opaque |  | UNDEFINED | Undefined micro-litter items | Undefined micro-litter items | polystyrene | River Scheldt | Spotsampling | Kruiningen | River Scheldt (Downstream)
SH_22_05 | 2022-11-22 | River Scheldt (Kruiningen) | MIC_S_038 | Microplastics (> 100 µm) | Sediment | [6 empty] | NA | 23.9 | 1899-12-31 02:30 |  | NA | MIC_S_038_275 | C | Polystyreen | 80.59 | 0.1088 | 0.018 | 0.1088 | 3.1758e-09 |  | NA | 6.0444 | 0.0029779 | 0.067292 | Non-filaments | SC1 | opaque |  | UNDEFINED | Undefined micro-litter items | Undefined micro-litter items | polystyrene | River Scheldt | Spotsampling | Kruiningen | River Scheldt (Downstream)
SH_22_05 | 2022-11-22 | River Scheldt (Kruiningen) | MIC_S_038 | Microplastics (> 100 µm) | Sediment | [6 empty] | NA | 23.9 | 1899-12-31 02:30 |  | NA | MIC_S_038_276 | C | Polystyreen | 83.14 | 0.1497 | 0.0436 | 0.1497 | 4.5133e-08 |  | NA | 3.4335 | 0.012698 | 0.15718 | Non-filaments | SC1 | opaque |  | UNDEFINED | Undefined micro-litter items | Undefined micro-litter items | polystyrene | River Scheldt | Spotsampling | Kruiningen | River Scheldt (Downstream)
SH_22_05 | 2022-11-22 | River Scheldt (Kruiningen) | MIC_S_038 | Microplastics (> 100 µm) | Sediment | [6 empty] | NA | 23.9 | 1899-12-31 02:30 |  | NA | MIC_S_038_277 | C | Polystyreen | 81.99 | 0.3072 | 0.1083 | 0.3072 | 6.917e-07 |  | NA | 2.8366 | 0.03818 | 0.20932 | Non-filaments | SC1 | opaque |  | UNDEFINED | Undefined micro-litter items | Undefined micro-litter items | polystyrene | River Scheldt | Spotsampling | Kruiningen | River Scheldt (Downstream)
SH_22_05 | 2022-11-22 | River Scheldt (Kruiningen) | MIC_S_038 | Microplastics (> 100 µm) | Sediment | [6 empty] | NA | 23.9 | 1899-12-31 02:30 |  | NA | MIC_S_038_278 | C | Polystyreen | 81.34 | 0.166 | 0.1039 | 0.166 | 6.1077e-07 |  | NA | 1.5977 | 0.065031 | 0.49518 | Non-filaments | SC1 | opaque |  | UNDEFINED | Undefined micro-litter items | Undefined micro-litter items | polystyrene | River Scheldt | Spotsampling | Kruiningen | River Scheldt (Downstream)
SH_22_05 | 2022-11-22 | River Scheldt (Kruiningen) | MIC_S_038 | Microplastics (> 100 µm) | Sediment | [6 empty] | NA | 23.9 | 1899-12-31 02:30 |  | NA | MIC_S_038_279 | C | Polystyreen | 80.1 | 0.1632 | 0.0644 | 0.1632 | 1.4544e-07 |  | NA | 2.5342 | 0.025413 | 0.24788 | Non-filaments | SC1 | opaque |  | UNDEFINED | Undefined micro-litter items | Undefined micro-litter items | polystyrene | River Scheldt | Spotsampling | Kruiningen | River Scheldt (Downstream)
SH_22_05 | 2022-11-22 | River Scheldt (Kruiningen) | MIC_S_038 | Microplastics (> 100 µm) | Sediment | [6 empty] | NA | 23.9 | 1899-12-31 02:30 |  | NA | MIC_S_038_28 | A | Polystyreen | 77.46 | 0.1358 | 0.0715 | 0.1358 | 1.9904e-07 |  | NA | 1.8993 | 0.037645 | 0.38204 | Non-filaments | SC1 | opaque |  | UNDEFINED | Undefined micro-litter items | Undefined micro-litter items | polystyrene | River Scheldt | Spotsampling | Kruiningen | River Scheldt (Downstream)
SH_22_05 | 2022-11-22 | River Scheldt (Kruiningen) | MIC_S_038 | Microplastics (> 100 µm) | Sediment | [6 empty] | NA | 23.9 | 1899-12-31 02:30 |  | NA | MIC_S_038_280 | C | Polystyreen | 81.66 | 0.2565 | 0.0712 | 0.2565 | 1.9655e-07 |  | NA | 3.6025 | 0.019764 | 0.14625 | Non-filaments | SC1 | opaque |  | UNDEFINED | Undefined micro-litter items | Undefined micro-litter items | polystyrene | River Scheldt | Spotsampling | Kruiningen | River Scheldt (Downstream)
SH_22_05 | 2022-11-22 | River Scheldt (Kruiningen) | MIC_S_038 | Microplastics (> 100 µm) | Sediment | [6 empty] | NA | 23.9 | 1899-12-31 02:30 |  | NA | MIC_S_038_281 | C | Polystyreen | 82.49 | 0.324 | 0.1427 | 0.324 | 1.5824e-06 |  | NA | 2.2705 | 0.06285 | 0.29229 | Non-filaments | SC1 | opaque |  | UNDEFINED | Undefined micro-litter items | Undefined micro-litter items | polystyrene | River Scheldt | Spotsampling | Kruiningen | River Scheldt (Downstream)
SH_22_05 | 2022-11-22 | River Scheldt (Kruiningen) | MIC_S_038 | Microplastics (> 100 µm) | Sediment | [6 empty] | NA | 23.9 | 1899-12-31 02:30 |  | NA | MIC_S_038_282 | C | Polystyreen | 80.78 | 0.1928 | 0.0628 | 0.1928 | 1.3487e-07 |  | NA | 3.0701 | 0.020456 | 0.1859 | Non-filaments | SC1 | opaque |  | UNDEFINED | Undefined micro-litter items | Undefined micro-litter items | polystyrene | River Scheldt | Spotsampling | Kruiningen | River Scheldt (Downstream)
SH_22_05 | 2022-11-22 | River Scheldt (Kruiningen) | MIC_S_038 | Microplastics (> 100 µm) | Sediment | [6 empty] | NA | 23.9 | 1899-12-31 02:30 |  | NA | MIC_S_038_283 | C | Polystyreen | 85.73 | 0.1509 | 0.0451 | 0.1509 | 4.9953e-08 |  | NA | 3.3459 | 0.013479 | 0.16339 | Non-filaments | SC1 | opaque |  | UNDEFINED | Undefined micro-litter items | Undefined micro-litter items | polystyrene | River Scheldt | Spotsampling | Kruiningen | River Scheldt (Downstream)
SH_22_05 | 2022-11-22 | River Scheldt (Kruiningen) | MIC_S_038 | Microplastics (> 100 µm) | Sediment | [6 empty] | NA | 23.9 | 1899-12-31 02:30 |  | NA | MIC_S_038_284 | C | Polystyreen | 80.09 | 0.1387 | 0.0486 | 0.1387 | 6.2509e-08 |  | NA | 2.8539 | 0.017029 | 0.20741 | Non-filaments | SC1 | opaque |  | UNDEFINED | Undefined micro-litter items | Undefined micro-litter items | polystyrene | River Scheldt | Spotsampling | Kruiningen | River Scheldt (Downstream)
SH_22_05 | 2022-11-22 | River Scheldt (Kruiningen) | MIC_S_038 | Microplastics (> 100 µm) | Sediment | [6 empty] | NA | 23.9 | 1899-12-31 02:30 |  | NA | MIC_S_038_285 | C | Polystyreen | 80.36 | 0.1584 | 0.0874 | 0.1584 | 3.6355e-07 |  | NA | 1.8124 | 0.048224 | 0.40986 | Non-filaments | SC1 | opaque |  | UNDEFINED | Undefined micro-litter items | Undefined micro-litter items | polystyrene | River Scheldt | Spotsampling | Kruiningen | River Scheldt (Downstream)
SH_22_05 | 2022-11-22 | River Scheldt (Kruiningen) | MIC_S_038 | Microplastics (> 100 µm) | Sediment | [6 empty] | NA | 23.9 | 1899-12-31 02:30 |  | NA | MIC_S_038_286 | C | Polystyreen | 82.16 | 0.1695 | 0.071 | 0.1695 | 1.949e-07 |  | NA | 2.3873 | 0.02974 | 0.2711 | Non-filaments | SC1 | opaque |  | UNDEFINED | Undefined micro-litter items | Undefined micro-litter items | polystyrene | River Scheldt | Spotsampling | Kruiningen | River Scheldt (Downstream)
SH_22_05 | 2022-11-22 | River Scheldt (Kruiningen) | MIC_S_038 | Microplastics (> 100 µm) | Sediment | [6 empty] | NA | 23.9 | 1899-12-31 02:30 |  | NA | MIC_S_038_287 | C | Polystyreen | 80.24 | 0.1358 | 0.0443 | 0.1358 | 4.7342e-08 |  | NA | 3.0655 | 0.014451 | 0.18632 | Non-filaments | SC1 | opaque |  | UNDEFINED | Undefined micro-litter items | Undefined micro-litter items | polystyrene | River Scheldt | Spotsampling | Kruiningen | River Scheldt (Downstream)
SH_22_05 | 2022-11-22 | River Scheldt (Kruiningen) | MIC_S_038 | Microplastics (> 100 µm) | Sediment | [6 empty] | NA | 23.9 | 1899-12-31 02:30 |  | NA | MIC_S_038_29 | A | Polystyreen | 83.37 | 0.2676 | 0.1202 | 0.2676 | 9.4568e-07 |  | NA | 2.2263 | 0.053991 | 0.30104 | Non-filaments | SC1 | opaque |  | UNDEFINED | Undefined micro-litter items | Undefined micro-litter items | polystyrene | River Scheldt | Spotsampling | Kruiningen | River Scheldt (Downstream)
SH_22_05 | 2022-11-22 | River Scheldt (Kruiningen) | MIC_S_038 | Microplastics (> 100 µm) | Sediment | [6 empty] | NA | 23.9 | 1899-12-31 02:30 |  | NA | MIC_S_038_3 | A | Polyethyleen tereftalate | 81.56 | 0.4225 | 0.152 | 0.4225 | 1.7652e-06 |  | NA | 2.7796 | 0.054684 | 0.21579 | Non-filaments | SC1 | opaque |  | UNDEFINED | Undefined micro-litter items | Undefined micro-litter items | polyester | River Scheldt | Spotsampling | Kruiningen | River Scheldt (Downstream)
SH_22_05 | 2022-11-22 | River Scheldt (Kruiningen) | MIC_S_038 | Microplastics (> 100 µm) | Sediment | [6 empty] | NA | 23.9 | 1899-12-31 02:30 |  | NA | MIC_S_038_30 | A | Polyacrilamide | 75.34 | 0.3416 | 0.0715 | 0.3416 | 2.2967e-07 |  | NA | 4.7776 | 0.014966 | 0.09576 | Non-filaments | SC1 | opaque |  | UNDEFINED | Undefined micro-litter items | Undefined micro-litter items | polyacrilamide | River Scheldt | Spotsampling | Kruiningen | River Scheldt (Downstream)
SH_22_05 | 2022-11-22 | River Scheldt (Kruiningen) | MIC_S_038 | Microplastics (> 100 µm) | Sediment | [6 empty] | NA | 23.9 | 1899-12-31 02:30 |  | NA | MIC_S_038_31 | A | Polystyreen | 79.3 | 0.166 | 0.0668 | 0.166 | 1.6232e-07 |  | NA | 2.485 | 0.026881 | 0.25527 | Non-filaments | SC1 | opaque |  | UNDEFINED | Undefined micro-litter items | Undefined micro-litter items | polystyrene | River Scheldt | Spotsampling | Kruiningen | River Scheldt (Downstream)
SH_22_05 | 2022-11-22 | River Scheldt (Kruiningen) | MIC_S_038 | Microplastics (> 100 µm) | Sediment | [6 empty] | NA | 23.9 | 1899-12-31 02:30 |  | NA | MIC_S_038_32 | A | Polystyreen | 77.9 | 1.1769 | 0.5127 | 1.1769 | 7.3387e-05 |  | NA | 2.2955 | 0.22335 | 0.28753 | Non-filaments | SC2 | opaque |  | UNDEFINED | Undefined micro-litter items | Undefined micro-litter items | polystyrene | River Scheldt | Spotsampling | Kruiningen | River Scheldt (Downstream)
SH_22_05 | 2022-11-22 | River Scheldt (Kruiningen) | MIC_S_038 | Microplastics (> 100 µm) | Sediment | [6 empty] | NA | 23.9 | 1899-12-31 02:30 |  | NA | MIC_S_038_33 | A | Polystyreen | 79.61 | 0.1826 | 0.0528 | 0.1826 | 8.0156e-08 |  | NA | 3.4583 | 0.015267 | 0.15549 | Non-filaments | SC1 | opaque |  | UNDEFINED | Undefined micro-litter items | Undefined micro-litter items | polystyrene | River Scheldt | Spotsampling | Kruiningen | River Scheldt (Downstream)
SH_22_05 | 2022-11-22 | River Scheldt (Kruiningen) | MIC_S_038 | Microplastics (> 100 µm) | Sediment | [6 empty] | NA | 23.9 | 1899-12-31 02:30 |  | NA | MIC_S_038_34 | A | Polystyreen | 80.57 | 0.1811 | 0.052 | 0.1811 | 7.6567e-08 |  | NA | 3.4827 | 0.014931 | 0.15386 | Non-filaments | SC1 | opaque |  | UNDEFINED | Undefined micro-litter items | Undefined micro-litter items | polystyrene | River Scheldt | Spotsampling | Kruiningen | River Scheldt (Downstream)
SH_22_05 | 2022-11-22 | River Scheldt (Kruiningen) | MIC_S_038 | Microplastics (> 100 µm) | Sediment | [6 empty] | NA | 23.9 | 1899-12-31 02:30 |  | NA | MIC_S_038_35 | A | Polystyreen | 76.87 | 0.2887 | 0.0923 | 0.2887 | 4.2819e-07 |  | NA | 3.1278 | 0.029509 | 0.18077 | Non-filaments | SC1 | opaque |  | UNDEFINED | Undefined micro-litter items | Undefined micro-litter items | polystyrene | River Scheldt | Spotsampling | Kruiningen | River Scheldt (Downstream)
SH_22_05 | 2022-11-22 | River Scheldt (Kruiningen) | MIC_S_038 | Microplastics (> 100 µm) | Sediment | [6 empty] | NA | 23.9 | 1899-12-31 02:30 |  | NA | MIC_S_038_36 | A | Polystyreen | 75.55 | 0.1012 | 0.0601 | 0.1012 | 1.1821e-07 |  | NA | 1.6839 | 0.035692 | 0.45766 | Non-filaments | SC1 | opaque |  | UNDEFINED | Undefined micro-litter items | Undefined micro-litter items | polystyrene | River Scheldt | Spotsampling | Kruiningen | River Scheldt (Downstream)
SH_22_05 | 2022-11-22 | River Scheldt (Kruiningen) | MIC_S_038 | Microplastics (> 100 µm) | Sediment | [6 empty] | NA | 23.9 | 1899-12-31 02:30 |  | NA | MIC_S_038_37 | A | Polystyreen | 78.04 | 0.1207 | 0.0696 | 0.1207 | 1.8359e-07 |  | NA | 1.7342 | 0.040134 | 0.43788 | Non-filaments | SC1 | opaque |  | UNDEFINED | Undefined micro-litter items | Undefined micro-litter items | polystyrene | River Scheldt | Spotsampling | Kruiningen | River Scheldt (Downstream)
SH_22_05 | 2022-11-22 | River Scheldt (Kruiningen) | MIC_S_038 | Microplastics (> 100 µm) | Sediment | [6 empty] | NA | 23.9 | 1899-12-31 02:30 |  | NA | MIC_S_038_38 | A | Polyethyleen tereftalate | 79.61 | 0.2619 | 0.1483 | 0.2619 | 1.6394e-06 |  | NA | 1.766 | 0.083974 | 0.4261 | Non-filaments | SC1 | opaque |  | UNDEFINED | Undefined micro-litter items | Undefined micro-litter items | polyester | River Scheldt | Spotsampling | Kruiningen | River Scheldt (Downstream)
SH_22_05 | 2022-11-22 | River Scheldt (Kruiningen) | MIC_S_038 | Microplastics (> 100 µm) | Sediment | [6 empty] | NA | 23.9 | 1899-12-31 02:30 |  | NA | MIC_S_038_39 | A | Polystyreen | 82.61 | 0.1793 | 0.1317 | 0.1793 | 1.2439e-06 |  | NA | 1.3614 | 0.096737 | 0.62952 | Non-filaments | SC1 | opaque |  | UNDEFINED | Undefined micro-litter items | Undefined micro-litter items | polystyrene | River Scheldt | Spotsampling | Kruiningen | River Scheldt (Downstream)
SH_22_05 | 2022-11-22 | River Scheldt (Kruiningen) | MIC_S_038 | Microplastics (> 100 µm) | Sediment | [6 empty] | NA | 23.9 | 1899-12-31 02:30 |  | NA | MIC_S_038_4 | A | Polyethyleen tereftalate | 78.12 | 0.4048 | 0.2037 | 0.4048 | 4.2486e-06 |  | NA | 1.9872 | 0.1025 | 0.35697 | Non-filaments | SC1 | opaque |  | UNDEFINED | Undefined micro-litter items | Undefined micro-litter items | polyester | River Scheldt | Spotsampling | Kruiningen | River Scheldt (Downstream)
SH_22_05 | 2022-11-22 | River Scheldt (Kruiningen) | MIC_S_038 | Microplastics (> 100 µm) | Sediment | [6 empty] | NA | 23.9 | 1899-12-31 02:30 |  | NA | MIC_S_038_40 | A | Polyethyleen tereftalate | 81.74 | 0.4394 | 0.2018 | 0.4394 | 4.1308e-06 |  | NA | 2.1774 | 0.092679 | 0.31124 | Non-filaments | SC1 | opaque |  | UNDEFINED | Undefined micro-litter items | Undefined micro-litter items | polyester | River Scheldt | Spotsampling | Kruiningen | River Scheldt (Downstream)
SH_22_05 | 2022-11-22 | River Scheldt (Kruiningen) | MIC_S_038 | Microplastics (> 100 µm) | Sediment | [6 empty] | NA | 23.9 | 1899-12-31 02:30 |  | NA | MIC_S_038_41 | A | Polystyreen | 77.02 | 0.1904 | 0.0693 | 0.1904 | 1.8123e-07 |  | NA | 2.7475 | 0.025223 | 0.21958 | Non-filaments | SC1 | opaque |  | UNDEFINED | Undefined micro-litter items | Undefined micro-litter items | polystyrene | River Scheldt | Spotsampling | Kruiningen | River Scheldt (Downstream)
SH_22_05 | 2022-11-22 | River Scheldt (Kruiningen) | MIC_S_038 | Microplastics (> 100 µm) | Sediment | [6 empty] | NA | 23.9 | 1899-12-31 02:30 |  | NA | MIC_S_038_42 | A | Polystyreen | 82.16 | 0.1132 | 0.0762 | 0.1132 | 2.4093e-07 |  | NA | 1.4856 | 0.051294 | 0.55228 | Non-filaments | SC1 | opaque |  | UNDEFINED | Undefined micro-litter items | Undefined micro-litter items | polystyrene | River Scheldt | Spotsampling | Kruiningen | River Scheldt (Downstream)
SH_22_05 | 2022-11-22 | River Scheldt (Kruiningen) | MIC_S_038 | Microplastics (> 100 µm) | Sediment | [6 empty] | NA | 23.9 | 1899-12-31 02:30 |  | NA | MIC_S_038_43 | A | Polystyreen | 79.33 | 0.1675 | 0.074 | 0.1675 | 2.2066e-07 |  | NA | 2.2635 | 0.032693 | 0.29365 | Non-filaments | SC1 | opaque |  | UNDEFINED | Undefined micro-litter items | Undefined micro-litter items | polystyrene | River Scheldt | Spotsampling | Kruiningen | River Scheldt (Downstream)
SH_22_05 | 2022-11-22 | River Scheldt (Kruiningen) | MIC_S_038 | Microplastics (> 100 µm) | Sediment | [6 empty] | NA | 23.9 | 1899-12-31 02:30 |  | NA | MIC_S_038_44 | A | Polystyreen | 75.19 | 0.3341 | 0.0633 | 0.3341 | 1.3812e-07 |  | NA | 5.278 | 0.011993 | 0.082469 | Non-filaments | SC1 | opaque |  | UNDEFINED | Undefined micro-litter items | Undefined micro-litter items | polystyrene | River Scheldt | Spotsampling | Kruiningen | River Scheldt (Downstream)
SH_22_05 | 2022-11-22 | River Scheldt (Kruiningen) | MIC_S_038 | Microplastics (> 100 µm) | Sediment | [6 empty] | NA | 23.9 | 1899-12-31 02:30 |  | NA | MIC_S_038_45 | A | Polystyreen | 80.9 | 0.2243 | 0.1011 | 0.2243 | 5.6271e-07 |  | NA | 2.2186 | 0.045569 | 0.30261 | Non-filaments | SC1 | opaque |  | UNDEFINED | Undefined micro-litter items | Undefined micro-litter items | polystyrene | River Scheldt | Spotsampling | Kruiningen | River Scheldt (Downstream)
SH_22_05 | 2022-11-22 | River Scheldt (Kruiningen) | MIC_S_038 | Microplastics (> 100 µm) | Sediment | [6 empty] | NA | 23.9 | 1899-12-31 02:30 |  | NA | MIC_S_038_46 | A | Polystyreen | 75.31 | 0.1961 | 0.068 | 0.1961 | 1.7122e-07 |  | NA | 2.8838 | 0.02358 | 0.2042 | Non-filaments | SC1 | opaque |  | UNDEFINED | Undefined micro-litter items | Undefined micro-litter items | polystyrene | River Scheldt | Spotsampling | Kruiningen | River Scheldt (Downstream)
SH_22_05 | 2022-11-22 | River Scheldt (Kruiningen) | MIC_S_038 | Microplastics (> 100 µm) | Sediment | [6 empty] | NA | 23.9 | 1899-12-31 02:30 |  | NA | MIC_S_038_47 | A | Polystyreen | 79.63 | 0.2112 | 0.0535 | 0.2112 | 8.3386e-08 |  | NA | 3.9477 | 0.013552 | 0.12749 | Non-filaments | SC1 | opaque |  | UNDEFINED | Undefined micro-litter items | Undefined micro-litter items | polystyrene | River Scheldt | Spotsampling | Kruiningen | River Scheldt (Downstream)
SH_22_05 | 2022-11-22 | River Scheldt (Kruiningen) | MIC_S_038 | Microplastics (> 100 µm) | Sediment | [6 empty] | NA | 23.9 | 1899-12-31 02:30 |  | NA | MIC_S_038_48 | A | Polystyreen | 76.08 | 0.2219 | 0.0676 | 0.2219 | 1.6822e-07 |  | NA | 3.2825 | 0.020594 | 0.16815 | Non-filaments | SC1 | opaque |  | UNDEFINED | Undefined micro-litter items | Undefined micro-litter items | polystyrene | River Scheldt | Spotsampling | Kruiningen | River Scheldt (Downstream)
SH_22_05 | 2022-11-22 | River Scheldt (Kruiningen) | MIC_S_038 | Microplastics (> 100 µm) | Sediment | [6 empty] | NA | 23.9 | 1899-12-31 02:30 |  | NA | MIC_S_038_49 | A | Polystyreen | 79.27 | 0.206 | 0.057 | 0.206 | 1.0085e-07 |  | NA | 3.614 | 0.015772 | 0.14555 | Non-filaments | SC1 | opaque |  | UNDEFINED | Undefined micro-litter items | Undefined micro-litter items | polystyrene | River Scheldt | Spotsampling | Kruiningen | River Scheldt (Downstream)
SH_22_05 | 2022-11-22 | River Scheldt (Kruiningen) | MIC_S_038 | Microplastics (> 100 µm) | Sediment | [6 empty] | NA | 23.9 | 1899-12-31 02:30 |  | NA | MIC_S_038_5 | A | Polystyreen | 80.93 | 0.2147 | 0.083 | 0.2147 | 3.1136e-07 |  | NA | 2.5867 | 0.032087 | 0.24036 | Non-filaments | SC1 | opaque |  | UNDEFINED | Undefined micro-litter items | Undefined micro-litter items | polystyrene | River Scheldt | Spotsampling | Kruiningen | River Scheldt (Downstream)
SH_22_05 | 2022-11-22 | River Scheldt (Kruiningen) | MIC_S_038 | Microplastics (> 100 µm) | Sediment | [6 empty] | NA | 23.9 | 1899-12-31 02:30 |  | NA | MIC_S_038_50 | A | Polystyreen | 75.35 | 0.1056 | 0.0652 | 0.1056 | 1.5093e-07 |  | NA | 1.6196 | 0.040256 | 0.48515 | Non-filaments | SC1 | opaque |  | UNDEFINED | Undefined micro-litter items | Undefined micro-litter items | polystyrene | River Scheldt | Spotsampling | Kruiningen | River Scheldt (Downstream)
SH_22_05 | 2022-11-22 | River Scheldt (Kruiningen) | MIC_S_038 | Microplastics (> 100 µm) | Sediment | [6 empty] | NA | 23.9 | 1899-12-31 02:30 |  | NA | MIC_S_038_51 | A | Polystyreen | 82.82 | 0.2835 | 0.2058 | 0.2835 | 4.7464e-06 |  | NA | 1.3776 | 0.1494 | 0.6185 | Non-filaments | SC1 | opaque |  | UNDEFINED | Undefined micro-litter items | Undefined micro-litter items | polystyrene | River Scheldt | Spotsampling | Kruiningen | River Scheldt (Downstream)
SH_22_05 | 2022-11-22 | River Scheldt (Kruiningen) | MIC_S_038 | Microplastics (> 100 µm) | Sediment | [6 empty] | NA | 23.9 | 1899-12-31 02:30 |  | NA | MIC_S_038_52 | A | Polyacrilamide | 75.07 | 0.1282 | 0.0458 | 0.1282 | 6.0364e-08 |  | NA | 2.7991 | 0.016362 | 0.21353 | Non-filaments | SC1 | opaque |  | UNDEFINED | Undefined micro-litter items | Undefined micro-litter items | polyacrilamide | River Scheldt | Spotsampling | Kruiningen | River Scheldt (Downstream)
SH_22_05 | 2022-11-22 | River Scheldt (Kruiningen) | MIC_S_038 | Microplastics (> 100 µm) | Sediment | [6 empty] | NA | 23.9 | 1899-12-31 02:30 |  | NA | MIC_S_038_53 | A | Polystyreen | 75.95 | 0.4076 | 0.2266 | 0.4076 | 6.3359e-06 |  | NA | 1.7988 | 0.12598 | 0.41451 | Non-filaments | SC1 | opaque |  | UNDEFINED | Undefined micro-litter items | Undefined micro-litter items | polystyrene | River Scheldt | Spotsampling | Kruiningen | River Scheldt (Downstream)
SH_22_05 | 2022-11-22 | River Scheldt (Kruiningen) | MIC_S_038 | Microplastics (> 100 µm) | Sediment | [6 empty] | NA | 23.9 | 1899-12-31 02:30 |  | NA | MIC_S_038_54 | A | Polystyreen | 76.16 | 0.2203 | 0.1062 | 0.2203 | 6.5224e-07 |  | NA | 2.0744 | 0.051196 | 0.33471 | Non-filaments | SC1 | opaque |  | UNDEFINED | Undefined micro-litter items | Undefined micro-litter items | polystyrene | River Scheldt | Spotsampling | Kruiningen | River Scheldt (Downstream)
SH_22_05 | 2022-11-22 | River Scheldt (Kruiningen) | MIC_S_038 | Microplastics (> 100 µm) | Sediment | [6 empty] | NA | 23.9 | 1899-12-31 02:30 |  | NA | MIC_S_038_55 | A | Polystyreen | 76.09 | 0.206 | 0.0907 | 0.206 | 4.0631e-07 |  | NA | 2.2712 | 0.039934 | 0.29215 | Non-filaments | SC1 | opaque |  | UNDEFINED | Undefined micro-litter items | Undefined micro-litter items | polystyrene | River Scheldt | Spotsampling | Kruiningen | River Scheldt (Downstream)
SH_22_05 | 2022-11-22 | River Scheldt (Kruiningen) | MIC_S_038 | Microplastics (> 100 µm) | Sediment | [6 empty] | NA | 23.9 | 1899-12-31 02:30 |  | NA | MIC_S_038_56 | A | Polystyreen | 80.56 | 0.344 | 0.0984 | 0.344 | 5.1882e-07 |  | NA | 3.4959 | 0.028147 | 0.15299 | Non-filaments | SC1 | opaque |  | UNDEFINED | Undefined micro-litter items | Undefined micro-litter items | polystyrene | River Scheldt | Spotsampling | Kruiningen | River Scheldt (Downstream)
SH_22_05 | 2022-11-22 | River Scheldt (Kruiningen) | MIC_S_038 | Microplastics (> 100 µm) | Sediment | [6 empty] | NA | 23.9 | 1899-12-31 02:30 |  | NA | MIC_S_038_57 | A | Polystyreen | 79.59 | 0.1497 | 0.0779 | 0.1497 | 2.5742e-07 |  | NA | 1.9217 | 0.040537 | 0.37538 | Non-filaments | SC1 | opaque |  | UNDEFINED | Undefined micro-litter items | Undefined micro-litter items | polystyrene | River Scheldt | Spotsampling | Kruiningen | River Scheldt (Downstream)
SH_22_05 | 2022-11-22 | River Scheldt (Kruiningen) | MIC_S_038 | Microplastics (> 100 µm) | Sediment | [6 empty] | NA | 23.9 | 1899-12-31 02:30 |  | NA | MIC_S_038_58 | A | Polystyreen | 77.66 | 0.1814 | 0.1223 | 0.1814 | 9.9612e-07 |  | NA | 1.4832 | 0.082455 | 0.55358 | Non-filaments | SC1 | opaque |  | UNDEFINED | Undefined micro-litter items | Undefined micro-litter items | polystyrene | River Scheldt | Spotsampling | Kruiningen | River Scheldt (Downstream)
SH_22_05 | 2022-11-22 | River Scheldt (Kruiningen) | MIC_S_038 | Microplastics (> 100 µm) | Sediment | [6 empty] | NA | 23.9 | 1899-12-31 02:30 |  | NA | MIC_S_038_59 | A | Polystyreen | 79.93 | 0.264 | 0.0766 | 0.264 | 2.4475e-07 |  | NA | 3.4465 | 0.022226 | 0.15629 | Non-filaments | SC1 | opaque |  | UNDEFINED | Undefined micro-litter items | Undefined micro-litter items | polystyrene | River Scheldt | Spotsampling | Kruiningen | River Scheldt (Downstream)
SH_22_05 | 2022-11-22 | River Scheldt (Kruiningen) | MIC_S_038 | Microplastics (> 100 µm) | Sediment | [6 empty] | NA | 23.9 | 1899-12-31 02:30 |  | NA | MIC_S_038_6 | A | Polyethyleen tereftalate | 78.54 | 0.35 | 0.1971 | 0.35 | 3.8488e-06 |  | NA | 1.7757 | 0.111 | 0.4226 | Non-filaments | SC1 | opaque |  | UNDEFINED | Undefined micro-litter items | Undefined micro-litter items | polyester | River Scheldt | Spotsampling | Kruiningen | River Scheldt (Downstream)
SH_22_05 | 2022-11-22 | River Scheldt (Kruiningen) | MIC_S_038 | Microplastics (> 100 µm) | Sediment | [6 empty] | NA | 23.9 | 1899-12-31 02:30 |  | NA | MIC_S_038_60 | A | Polystyreen | 76.23 | 0.1961 | 0.1049 | 0.1961 | 6.2858e-07 |  | NA | 1.8694 | 0.056114 | 0.39124 | Non-filaments | SC1 | opaque |  | UNDEFINED | Undefined micro-litter items | Undefined micro-litter items | polystyrene | River Scheldt | Spotsampling | Kruiningen | River Scheldt (Downstream)
SH_22_05 | 2022-11-22 | River Scheldt (Kruiningen) | MIC_S_038 | Microplastics (> 100 µm) | Sediment | [6 empty] | NA | 23.9 | 1899-12-31 02:30 |  | NA | MIC_S_038_61 | A | Polystyreen | 77.39 | 0.1056 | 0.0391 | 0.1056 | 3.2551e-08 |  | NA | 2.7008 | 0.014477 | 0.2253 | Non-filaments | SC1 | opaque |  | UNDEFINED | Undefined micro-litter items | Undefined micro-litter items | polystyrene | River Scheldt | Spotsampling | Kruiningen | River Scheldt (Downstream)
SH_22_05 | 2022-11-22 | River Scheldt (Kruiningen) | MIC_S_038 | Microplastics (> 100 µm) | Sediment | [6 empty] | NA | 23.9 | 1899-12-31 02:30 |  | NA | MIC_S_038_62 | A | Polystyreen | 75.41 | 0.2704 | 0.1498 | 0.2704 | 1.8305e-06 |  | NA | 1.8051 | 0.082988 | 0.41234 | Non-filaments | SC1 | opaque |  | UNDEFINED | Undefined micro-litter items | Undefined micro-litter items | polystyrene | River Scheldt | Spotsampling | Kruiningen | River Scheldt (Downstream)
SH_22_05 | 2022-11-22 | River Scheldt (Kruiningen) | MIC_S_038 | Microplastics (> 100 µm) | Sediment | [6 empty] | NA | 23.9 | 1899-12-31 02:30 |  | NA | MIC_S_038_63 | A | Polystyreen | 78.87 | 0.1814 | 0.0999 | 0.1814 | 5.4291e-07 |  | NA | 1.8158 | 0.055017 | 0.40869 | Non-filaments | SC1 | opaque |  | UNDEFINED | Undefined micro-litter items | Undefined micro-litter items | polystyrene | River Scheldt | Spotsampling | Kruiningen | River Scheldt (Downstream)
SH_22_05 | 2022-11-22 | River Scheldt (Kruiningen) | MIC_S_038 | Microplastics (> 100 µm) | Sediment | [6 empty] | NA | 23.9 | 1899-12-31 02:30 |  | NA | MIC_S_038_64 | A | Polystyreen | 87.31 | 0.2414 | 0.063 | 0.2414 | 1.3616e-07 |  | NA | 3.8317 | 0.016442 | 0.13332 | Non-filaments | SC1 | opaque |  | UNDEFINED | Undefined micro-litter items | Undefined micro-litter items | polystyrene | River Scheldt | Spotsampling | Kruiningen | River Scheldt (Downstream)
SH_22_05 | 2022-11-22 | River Scheldt (Kruiningen) | MIC_S_038 | Microplastics (> 100 µm) | Sediment | [6 empty] | NA | 23.9 | 1899-12-31 02:30 |  | NA | MIC_S_038_65 | A | Polystyreen | 77.19 | 0.1509 | 0.0706 | 0.1509 | 1.9162e-07 |  | NA | 2.1374 | 0.033031 | 0.32002 | Non-filaments | SC1 | opaque |  | UNDEFINED | Undefined micro-litter items | Undefined micro-litter items | polystyrene | River Scheldt | Spotsampling | Kruiningen | River Scheldt (Downstream)
SH_22_05 | 2022-11-22 | River Scheldt (Kruiningen) | MIC_S_038 | Microplastics (> 100 µm) | Sediment | [6 empty] | NA | 23.9 | 1899-12-31 02:30 |  | NA | MIC_S_038_66 | A | Polystyreen | 75.82 | 0.2298 | 0.0624 | 0.2298 | 1.3231e-07 |  | NA | 3.6827 | 0.016944 | 0.1415 | Non-filaments | SC1 | opaque |  | UNDEFINED | Undefined micro-litter items | Undefined micro-litter items | polystyrene | River Scheldt | Spotsampling | Kruiningen | River Scheldt (Downstream)
SH_22_05 | 2022-11-22 | River Scheldt (Kruiningen) | MIC_S_038 | Microplastics (> 100 µm) | Sediment | [6 empty] | NA | 23.9 | 1899-12-31 02:30 |  | NA | MIC_S_038_67 | A | Polystyreen | 80.58 | 0.6522 | 0.2519 | 0.6522 | 8.704e-06 |  | NA | 2.5891 | 0.097292 | 0.24003 | Non-filaments | SC2 | opaque |  | UNDEFINED | Undefined micro-litter items | Undefined micro-litter items | polystyrene | River Scheldt | Spotsampling | Kruiningen | River Scheldt (Downstream)
SH_22_05 | 2022-11-22 | River Scheldt (Kruiningen) | MIC_S_038 | Microplastics (> 100 µm) | Sediment | [6 empty] | NA | 23.9 | 1899-12-31 02:30 |  | NA | MIC_S_038_68 | A | Polystyreen | 80.82 | 0.1766 | 0.0907 | 0.1766 | 4.0631e-07 |  | NA | 1.9471 | 0.046583 | 0.36807 | Non-filaments | SC1 | opaque |  | UNDEFINED | Undefined micro-litter items | Undefined micro-litter items | polystyrene | River Scheldt | Spotsampling | Kruiningen | River Scheldt (Downstream)
SH_22_05 | 2022-11-22 | River Scheldt (Kruiningen) | MIC_S_038 | Microplastics (> 100 µm) | Sediment | [6 empty] | NA | 23.9 | 1899-12-31 02:30 |  | NA | MIC_S_038_69 | A | Polystyreen | 79.06 | 0.1207 | 0.0552 | 0.1207 | 9.159e-08 |  | NA | 2.1866 | 0.025245 | 0.30928 | Non-filaments | SC1 | opaque |  | UNDEFINED | Undefined micro-litter items | Undefined micro-litter items | polystyrene | River Scheldt | Spotsampling | Kruiningen | River Scheldt (Downstream)
SH_22_05 | 2022-11-22 | River Scheldt (Kruiningen) | MIC_S_038 | Microplastics (> 100 µm) | Sediment | [6 empty] | NA | 23.9 | 1899-12-31 02:30 |  | NA | MIC_S_038_7 | A | Polystyreen | 80.38 | 0.1497 | 0.0561 | 0.1497 | 9.6144e-08 |  | NA | 2.6684 | 0.021023 | 0.22941 | Non-filaments | SC1 | opaque |  | UNDEFINED | Undefined micro-litter items | Undefined micro-litter items | polystyrene | River Scheldt | Spotsampling | Kruiningen | River Scheldt (Downstream)
SH_22_05 | 2022-11-22 | River Scheldt (Kruiningen) | MIC_S_038 | Microplastics (> 100 µm) | Sediment | [6 empty] | NA | 23.9 | 1899-12-31 02:30 |  | NA | MIC_S_038_70 | A | Polystyreen | 77.42 | 0.1282 | 0.0706 | 0.1282 | 1.9162e-07 |  | NA | 1.8159 | 0.03888 | 0.40867 | Non-filaments | SC1 | opaque |  | UNDEFINED | Undefined micro-litter items | Undefined micro-litter items | polystyrene | River Scheldt | Spotsampling | Kruiningen | River Scheldt (Downstream)
SH_22_05 | 2022-11-22 | River Scheldt (Kruiningen) | MIC_S_038 | Microplastics (> 100 µm) | Sediment | [6 empty] | NA | 23.9 | 1899-12-31 02:30 |  | NA | MIC_S_038_71 | A | Polystyreen | 76.6 | 0.7324 | 0.427 | 0.7324 | 4.2395e-05 |  | NA | 1.7152 | 0.24895 | 0.44516 | Non-filaments | SC2 | opaque |  | UNDEFINED | Undefined micro-litter items | Undefined micro-litter items | polystyrene | River Scheldt | Spotsampling | Kruiningen | River Scheldt (Downstream)
SH_22_05 | 2022-11-22 | River Scheldt (Kruiningen) | MIC_S_038 | Microplastics (> 100 µm) | Sediment | [6 empty] | NA | 23.9 | 1899-12-31 02:30 |  | NA | MIC_S_038_72 | A | Polystyreen | 83.97 | 0.1282 | 0.0661 | 0.1282 | 1.5727e-07 |  | NA | 1.9395 | 0.034081 | 0.37023 | Non-filaments | SC1 | opaque |  | UNDEFINED | Undefined micro-litter items | Undefined micro-litter items | polystyrene | River Scheldt | Spotsampling | Kruiningen | River Scheldt (Downstream)
SH_22_05 | 2022-11-22 | River Scheldt (Kruiningen) | MIC_S_038 | Microplastics (> 100 µm) | Sediment | [6 empty] | NA | 23.9 | 1899-12-31 02:30 |  | NA | MIC_S_038_73 | A | Polystyreen | 76 | 0.2299 | 0.1179 | 0.2299 | 8.9243e-07 |  | NA | 1.95 | 0.060463 | 0.36725 | Non-filaments | SC1 | opaque |  | UNDEFINED | Undefined micro-litter items | Undefined micro-litter items | polystyrene | River Scheldt | Spotsampling | Kruiningen | River Scheldt (Downstream)
SH_22_05 | 2022-11-22 | River Scheldt (Kruiningen) | MIC_S_038 | Microplastics (> 100 µm) | Sediment | [6 empty] | NA | 23.9 | 1899-12-31 02:30 |  | NA | MIC_S_038_74 | A | Polystyreen | 83.03 | 0.1742 | 0.0815 | 0.1742 | 2.9478e-07 |  | NA | 2.1374 | 0.03813 | 0.32001 | Non-filaments | SC1 | opaque |  | UNDEFINED | Undefined micro-litter items | Undefined micro-litter items | polystyrene | River Scheldt | Spotsampling | Kruiningen | River Scheldt (Downstream)
SH_22_05 | 2022-11-22 | River Scheldt (Kruiningen) | MIC_S_038 | Microplastics (> 100 µm) | Sediment | [6 empty] | NA | 23.9 | 1899-12-31 02:30 |  | NA | MIC_S_038_75 | A | Polystyreen | 79.88 | 0.1132 | 0.0602 | 0.1132 | 1.188e-07 |  | NA | 1.8804 | 0.032014 | 0.38782 | Non-filaments | SC1 | opaque |  | UNDEFINED | Undefined micro-litter items | Undefined micro-litter items | polystyrene | River Scheldt | Spotsampling | Kruiningen | River Scheldt (Downstream)
SH_22_05 | 2022-11-22 | River Scheldt (Kruiningen) | MIC_S_038 | Microplastics (> 100 µm) | Sediment | [6 empty] | NA | 23.9 | 1899-12-31 02:30 |  | NA | MIC_S_038_76 | A | Polystyreen | 78.69 | 0.2704 | 0.1007 | 0.2704 | 5.5606e-07 |  | NA | 2.6852 | 0.037502 | 0.22727 | Non-filaments | SC1 | opaque |  | UNDEFINED | Undefined micro-litter items | Undefined micro-litter items | polystyrene | River Scheldt | Spotsampling | Kruiningen | River Scheldt (Downstream)
SH_22_05 | 2022-11-22 | River Scheldt (Kruiningen) | MIC_S_038 | Microplastics (> 100 µm) | Sediment | [6 empty] | NA | 23.9 | 1899-12-31 02:30 |  | NA | MIC_S_038_77 | A | Polystyreen | 78.19 | 0.2263 | 0.121 | 0.2263 | 9.6469e-07 |  | NA | 1.8702 | 0.064697 | 0.39098 | Non-filaments | SC1 | opaque |  | UNDEFINED | Undefined micro-litter items | Undefined micro-litter items | polystyrene | River Scheldt | Spotsampling | Kruiningen | River Scheldt (Downstream)
SH_22_05 | 2022-11-22 | River Scheldt (Kruiningen) | MIC_S_038 | Microplastics (> 100 µm) | Sediment | [6 empty] | NA | 23.9 | 1899-12-31 02:30 |  | NA | MIC_S_038_78 | A | Polystyreen | 76.84 | 0.1449 | 0.104 | 0.1449 | 6.1254e-07 |  | NA | 1.3933 | 0.074645 | 0.60806 | Non-filaments | SC1 | opaque |  | UNDEFINED | Undefined micro-litter items | Undefined micro-litter items | polystyrene | River Scheldt | Spotsampling | Kruiningen | River Scheldt (Downstream)
SH_22_05 | 2022-11-22 | River Scheldt (Kruiningen) | MIC_S_038 | Microplastics (> 100 µm) | Sediment | [6 empty] | NA | 23.9 | 1899-12-31 02:30 |  | NA | MIC_S_038_79 | A | Polystyreen | 78.77 | 0.1793 | 0.1067 | 0.1793 | 6.6149e-07 |  | NA | 1.6804 | 0.063496 | 0.45907 | Non-filaments | SC1 | opaque |  | UNDEFINED | Undefined micro-litter items | Undefined micro-litter items | polystyrene | River Scheldt | Spotsampling | Kruiningen | River Scheldt (Downstream)
SH_22_05 | 2022-11-22 | River Scheldt (Kruiningen) | MIC_S_038 | Microplastics (> 100 µm) | Sediment | [6 empty] | NA | 23.9 | 1899-12-31 02:30 |  | NA | MIC_S_038_8 | A | Polystyreen | 76.32 | 0.216 | 0.0969 | 0.216 | 4.9545e-07 |  | NA | 2.2291 | 0.04347 | 0.30047 | Non-filaments | SC1 | opaque |  | UNDEFINED | Undefined micro-litter items | Undefined micro-litter items | polystyrene | River Scheldt | Spotsampling | Kruiningen | River Scheldt (Downstream)
SH_22_05 | 2022-11-22 | River Scheldt (Kruiningen) | MIC_S_038 | Microplastics (> 100 µm) | Sediment | [6 empty] | NA | 23.9 | 1899-12-31 02:30 |  | NA | MIC_S_038_80 | A | Polystyreen | 75.93 | 0.1527 | 0.101 | 0.1527 | 5.6104e-07 |  | NA | 1.5119 | 0.066804 | 0.53793 | Non-filaments | SC1 | opaque |  | UNDEFINED | Undefined micro-litter items | Undefined micro-litter items | polystyrene | River Scheldt | Spotsampling | Kruiningen | River Scheldt (Downstream)
SH_22_05 | 2022-11-22 | River Scheldt (Kruiningen) | MIC_S_038 | Microplastics (> 100 µm) | Sediment | [6 empty] | NA | 23.9 | 1899-12-31 02:30 |  | NA | MIC_S_038_81 | A | Polystyreen | 76 | 0.1625 | 0.0687 | 0.1625 | 1.7656e-07 |  | NA | 2.3654 | 0.029044 | 0.27489 | Non-filaments | SC1 | opaque |  | UNDEFINED | Undefined micro-litter items | Undefined micro-litter items | polystyrene | River Scheldt | Spotsampling | Kruiningen | River Scheldt (Downstream)
SH_22_05 | 2022-11-22 | River Scheldt (Kruiningen) | MIC_S_038 | Microplastics (> 100 µm) | Sediment | [6 empty] | NA | 23.9 | 1899-12-31 02:30 |  | NA | MIC_S_038_82 | A | Polystyreen | 78.51 | 0.1282 | 0.0531 | 0.1282 | 8.153e-08 |  | NA | 2.4143 | 0.021994 | 0.26657 | Non-filaments | SC1 | opaque |  | UNDEFINED | Undefined micro-litter items | Undefined micro-litter items | polystyrene | River Scheldt | Spotsampling | Kruiningen | River Scheldt (Downstream)
SH_22_05 | 2022-11-22 | River Scheldt (Kruiningen) | MIC_S_038 | Microplastics (> 100 µm) | Sediment | [6 empty] | NA | 23.9 | 1899-12-31 02:30 |  | NA | MIC_S_038_83 | A | Polystyreen | 76.07 | 0.1457 | 0.0691 | 0.1457 | 1.7967e-07 |  | NA | 2.1085 | 0.032772 | 0.32661 | Non-filaments | SC1 | opaque |  | UNDEFINED | Undefined micro-litter items | Undefined micro-litter items | polystyrene | River Scheldt | Spotsampling | Kruiningen | River Scheldt (Downstream)
SH_22_05 | 2022-11-22 | River Scheldt (Kruiningen) | MIC_S_038 | Microplastics (> 100 µm) | Sediment | [6 empty] | NA | 23.9 | 1899-12-31 02:30 |  | NA | MIC_S_038_84 | A | Polystyreen | 77.11 | 0.4704 | 0.1132 | 0.4704 | 7.899e-07 |  | NA | 4.1555 | 0.027241 | 0.11805 | Non-filaments | SC1 | opaque |  | UNDEFINED | Undefined micro-litter items | Undefined micro-litter items | polystyrene | River Scheldt | Spotsampling | Kruiningen | River Scheldt (Downstream)
SH_22_05 | 2022-11-22 | River Scheldt (Kruiningen) | MIC_S_038 | Microplastics (> 100 µm) | Sediment | [6 empty] | NA | 23.9 | 1899-12-31 02:30 |  | NA | MIC_S_038_85 | A | Polystyreen | 75.97 | 0.1285 | 0.062 | 0.1285 | 1.2978e-07 |  | NA | 2.0726 | 0.029914 | 0.33515 | Non-filaments | SC1 | opaque |  | UNDEFINED | Undefined micro-litter items | Undefined micro-litter items | polystyrene | River Scheldt | Spotsampling | Kruiningen | River Scheldt (Downstream)
SH_22_05 | 2022-11-22 | River Scheldt (Kruiningen) | MIC_S_038 | Microplastics (> 100 µm) | Sediment | [6 empty] | NA | 23.9 | 1899-12-31 02:30 |  | NA | MIC_S_038_86 | A | Polystyreen | 78.33 | 0.3093 | 0.1427 | 0.3093 | 1.5824e-06 |  | NA | 2.1675 | 0.065837 | 0.31338 | Non-filaments | SC1 | opaque |  | UNDEFINED | Undefined micro-litter items | Undefined micro-litter items | polystyrene | River Scheldt | Spotsampling | Kruiningen | River Scheldt (Downstream)
SH_22_05 | 2022-11-22 | River Scheldt (Kruiningen) | MIC_S_038 | Microplastics (> 100 µm) | Sediment | [6 empty] | NA | 23.9 | 1899-12-31 02:30 |  | NA | MIC_S_038_87 | A | Polystyreen | 78.45 | 0.2092 | 0.098 | 0.2092 | 5.1252e-07 |  | NA | 2.1347 | 0.045908 | 0.32062 | Non-filaments | SC1 | opaque |  | UNDEFINED | Undefined micro-litter items | Undefined micro-litter items | polystyrene | River Scheldt | Spotsampling | Kruiningen | River Scheldt (Downstream)
SH_22_05 | 2022-11-22 | River Scheldt (Kruiningen) | MIC_S_038 | Microplastics (> 100 µm) | Sediment | [6 empty] | NA | 23.9 | 1899-12-31 02:30 |  | NA | MIC_S_038_88 | A | Polyacrilamide | 77.36 | 0.1509 | 0.0547 | 0.1509 | 1.0284e-07 |  | NA | 2.7587 | 0.019828 | 0.21825 | Non-filaments | SC1 | opaque |  | UNDEFINED | Undefined micro-litter items | Undefined micro-litter items | polyacrilamide | River Scheldt | Spotsampling | Kruiningen | River Scheldt (Downstream)
SH_22_05 | 2022-11-22 | River Scheldt (Kruiningen) | MIC_S_038 | Microplastics (> 100 µm) | Sediment | [6 empty] | NA | 23.9 | 1899-12-31 02:30 |  | NA | MIC_S_038_89 | A | Polystyreen | 78.11 | 0.3627 | 0.0871 | 0.3627 | 3.5982e-07 |  | NA | 4.1642 | 0.020916 | 0.11768 | Non-filaments | SC1 | opaque |  | UNDEFINED | Undefined micro-litter items | Undefined micro-litter items | polystyrene | River Scheldt | Spotsampling | Kruiningen | River Scheldt (Downstream)
SH_22_05 | 2022-11-22 | River Scheldt (Kruiningen) | MIC_S_038 | Microplastics (> 100 µm) | Sediment | [6 empty] | NA | 23.9 | 1899-12-31 02:30 |  | NA | MIC_S_038_9 | A | Polyethyleen tereftalate | 81.51 | 0.4311 | 0.1597 | 0.4311 | 2.0473e-06 |  | NA | 2.6994 | 0.05916 | 0.22547 | Non-filaments | SC1 | opaque |  | UNDEFINED | Undefined micro-litter items | Undefined micro-litter items | polyester | River Scheldt | Spotsampling | Kruiningen | River Scheldt (Downstream)
SH_22_05 | 2022-11-22 | River Scheldt (Kruiningen) | MIC_S_038 | Microplastics (> 100 µm) | Sediment | [6 empty] | NA | 23.9 | 1899-12-31 02:30 |  | NA | MIC_S_038_90 | A | Polystyreen | 75.06 | 0.1132 | 0.082 | 0.1132 | 3.0024e-07 |  | NA | 1.3805 | 0.059399 | 0.61653 | Non-filaments | SC1 | opaque |  | UNDEFINED | Undefined micro-litter items | Undefined micro-litter items | polystyrene | River Scheldt | Spotsampling | Kruiningen | River Scheldt (Downstream)
SH_22_05 | 2022-11-22 | River Scheldt (Kruiningen) | MIC_S_038 | Microplastics (> 100 µm) | Sediment | [6 empty] | NA | 23.9 | 1899-12-31 02:30 |  | NA | MIC_S_038_91 | A | Polystyreen | 80.62 | 0.2942 | 0.132 | 0.2942 | 1.2524e-06 |  | NA | 2.2288 | 0.059225 | 0.30054 | Non-filaments | SC1 | opaque |  | UNDEFINED | Undefined micro-litter items | Undefined micro-litter items | polystyrene | River Scheldt | Spotsampling | Kruiningen | River Scheldt (Downstream)
SH_22_05 | 2022-11-22 | River Scheldt (Kruiningen) | MIC_S_038 | Microplastics (> 100 µm) | Sediment | [6 empty] | NA | 23.9 | 1899-12-31 02:30 |  | NA | MIC_S_038_92 | A | Polystyreen | 76 | 0.1056 | 0.0659 | 0.1056 | 1.5584e-07 |  | NA | 1.6024 | 0.041125 | 0.49298 | Non-filaments | SC1 | opaque |  | UNDEFINED | Undefined micro-litter items | Undefined micro-litter items | polystyrene | River Scheldt | Spotsampling | Kruiningen | River Scheldt (Downstream)
SH_22_05 | 2022-11-22 | River Scheldt (Kruiningen) | MIC_S_038 | Microplastics (> 100 µm) | Sediment | [6 empty] | NA | 23.9 | 1899-12-31 02:30 |  | NA | MIC_S_038_93 | A | Polystyreen | 79.49 | 0.1249 | 0.065 | 0.1249 | 1.4955e-07 |  | NA | 1.9215 | 0.033827 | 0.37543 | Non-filaments | SC1 | opaque |  | UNDEFINED | Undefined micro-litter items | Undefined micro-litter items | polystyrene | River Scheldt | Spotsampling | Kruiningen | River Scheldt (Downstream)
SH_22_05 | 2022-11-22 | River Scheldt (Kruiningen) | MIC_S_038 | Microplastics (> 100 µm) | Sediment | [6 empty] | NA | 23.9 | 1899-12-31 02:30 |  | NA | MIC_S_038_94 | A | Polystyreen | 76.97 | 0.1289 | 0.0646 | 0.1289 | 1.468e-07 |  | NA | 1.9954 | 0.032375 | 0.35479 | Non-filaments | SC1 | opaque |  | UNDEFINED | Undefined micro-litter items | Undefined micro-litter items | polystyrene | River Scheldt | Spotsampling | Kruiningen | River Scheldt (Downstream)
SH_22_05 | 2022-11-22 | River Scheldt (Kruiningen) | MIC_S_038 | Microplastics (> 100 µm) | Sediment | [6 empty] | NA | 23.9 | 1899-12-31 02:30 |  | NA | MIC_S_038_95 | A | Polystyreen | 76.2 | 0.132 | 0.0544 | 0.132 | 8.7665e-08 |  | NA | 2.4265 | 0.022419 | 0.26457 | Non-filaments | SC1 | opaque |  | UNDEFINED | Undefined micro-litter items | Undefined micro-litter items | polystyrene | River Scheldt | Spotsampling | Kruiningen | River Scheldt (Downstream)
SH_22_05 | 2022-11-22 | River Scheldt (Kruiningen) | MIC_S_038 | Microplastics (> 100 µm) | Sediment | [6 empty] | NA | 23.9 | 1899-12-31 02:30 |  | NA | MIC_S_038_96 | A | Polystyreen | 78.33 | 0.2144 | 0.0629 | 0.2144 | 1.3551e-07 |  | NA | 3.4086 | 0.018453 | 0.15891 | Non-filaments | SC1 | opaque |  | UNDEFINED | Undefined micro-litter items | Undefined micro-litter items | polystyrene | River Scheldt | Spotsampling | Kruiningen | River Scheldt (Downstream)
SH_22_05 | 2022-11-22 | River Scheldt (Kruiningen) | MIC_S_038 | Microplastics (> 100 µm) | Sediment | [6 empty] | NA | 23.9 | 1899-12-31 02:30 |  | NA | MIC_S_038_97 | A | Polystyreen | 78.21 | 0.1947 | 0.0901 | 0.1947 | 3.983e-07 |  | NA | 2.1609 | 0.041695 | 0.3148 | Non-filaments | SC1 | opaque |  | UNDEFINED | Undefined micro-litter items | Undefined micro-litter items | polystyrene | River Scheldt | Spotsampling | Kruiningen | River Scheldt (Downstream)
SH_22_05 | 2022-11-22 | River Scheldt (Kruiningen) | MIC_S_038 | Microplastics (> 100 µm) | Sediment | [6 empty] | NA | 23.9 | 1899-12-31 02:30 |  | NA | MIC_S_038_98 | A | Polystyreen | 80.34 | 0.2508 | 0.1508 | 0.2508 | 1.8674e-06 |  | NA | 1.6631 | 0.090672 | 0.46624 | Non-filaments | SC1 | opaque |  | UNDEFINED | Undefined micro-litter items | Undefined micro-litter items | polystyrene | River Scheldt | Spotsampling | Kruiningen | River Scheldt (Downstream)
SH_22_05 | 2022-11-22 | River Scheldt (Kruiningen) | MIC_S_038 | Microplastics (> 100 µm) | Sediment | [6 empty] | NA | 23.9 | 1899-12-31 02:30 |  | NA | MIC_S_038_99 | A | Polystyreen | 75.75 | 0.1193 | 0.0668 | 0.1193 | 1.6232e-07 |  | NA | 1.7859 | 0.037404 | 0.41899 | Non-filaments | SC1 | opaque |  | UNDEFINED | Undefined micro-litter items | Undefined micro-litter items | polystyrene | River Scheldt | Spotsampling | Kruiningen | River Scheldt (Downstream)
SH_22_05 | 2022-11-22 | River Scheldt (Bath) | MIC_S_039 | Microplastics (> 100 µm) | Sediment | [6 empty] | NA | 22.4 | 1899-12-31 03:50 |  | NA | MIC_S_039_1 | B | Polyethyleen tereftalate | 75.7 | 0.2506 | 0.1689 | 0.2506 | 2.4219e-06 |  | NA | 1.4837 | 0.11384 | 0.55332 | Non-filaments | SC1 | opaque |  | UNDEFINED | Undefined micro-litter items | Undefined micro-litter items | polyester | River Scheldt | Spotsampling | Bath | River Scheldt (Downstream)
SH_22_05 | 2022-11-22 | River Scheldt (Bath) | MIC_S_039 | Microplastics (> 100 µm) | Sediment | [6 empty] | NA | 22.4 | 1899-12-31 03:50 |  | NA | MIC_S_039_10 | B | Polyacrilamide | 80.49 | 0.2737 | 0.0856 | 0.2737 | 3.941e-07 |  | NA | 3.1974 | 0.026772 | 0.1749 | Non-filaments | SC1 | opaque |  | UNDEFINED | Undefined micro-litter items | Undefined micro-litter items | polyacrilamide | River Scheldt | Spotsampling | Bath | River Scheldt (Downstream)
SH_22_05 | 2022-11-22 | River Scheldt (Bath) | MIC_S_039 | Microplastics (> 100 µm) | Sediment | [6 empty] | NA | 22.4 | 1899-12-31 03:50 |  | NA | MIC_S_039_100 | B | Polyacrilamide | 75.39 | 0.1402 | 0.0931 | 0.1402 | 5.0702e-07 |  | NA | 1.5059 | 0.061823 | 0.54113 | Non-filaments | SC1 | opaque |  | UNDEFINED | Undefined micro-litter items | Undefined micro-litter items | polyacrilamide | River Scheldt | Spotsampling | Bath | River Scheldt (Downstream)
SH_22_05 | 2022-11-22 | River Scheldt (Bath) | MIC_S_039 | Microplastics (> 100 µm) | Sediment | [6 empty] | NA | 22.4 | 1899-12-31 03:50 |  | NA | MIC_S_039_101 | B | Polystyreen | 76.42 | 0.5136 | 0.2938 | 0.5136 | 1.381e-05 |  | NA | 1.7481 | 0.16807 | 0.43265 | Non-filaments | SC2 | opaque |  | UNDEFINED | Undefined micro-litter items | Undefined micro-litter items | polystyrene | River Scheldt | Spotsampling | Bath | River Scheldt (Downstream)
SH_22_05 | 2022-11-22 | River Scheldt (Bath) | MIC_S_039 | Microplastics (> 100 µm) | Sediment | [6 empty] | NA | 22.4 | 1899-12-31 03:50 |  | NA | MIC_S_039_102 | B | Polystyreen | 76.39 | 0.2479 | 0.0698 | 0.2479 | 1.8518e-07 |  | NA | 3.5516 | 0.019653 | 0.14941 | Non-filaments | SC1 | opaque |  | UNDEFINED | Undefined micro-litter items | Undefined micro-litter items | polystyrene | River Scheldt | Spotsampling | Bath | River Scheldt (Downstream)
SH_22_05 | 2022-11-22 | River Scheldt (Bath) | MIC_S_039 | Microplastics (> 100 µm) | Sediment | [6 empty] | NA | 22.4 | 1899-12-31 03:50 |  | NA | MIC_S_039_103 | B | Polyacrilamide | 76.13 | 0.1212 | 0.0775 | 0.1212 | 2.9247e-07 |  | NA | 1.5639 | 0.049557 | 0.51133 | Non-filaments | SC1 | opaque |  | UNDEFINED | Undefined micro-litter items | Undefined micro-litter items | polyacrilamide | River Scheldt | Spotsampling | Bath | River Scheldt (Downstream)
SH_22_05 | 2022-11-22 | River Scheldt (Bath) | MIC_S_039 | Microplastics (> 100 µm) | Sediment | [6 empty] | NA | 22.4 | 1899-12-31 03:50 |  | NA | MIC_S_039_104 | B | Polyacrilamide | 78.34 | 0.1432 | 0.0723 | 0.1432 | 2.3746e-07 |  | NA | 1.9806 | 0.036503 | 0.35875 | Non-filaments | SC1 | opaque |  | UNDEFINED | Undefined micro-litter items | Undefined micro-litter items | polyacrilamide | River Scheldt | Spotsampling | Bath | River Scheldt (Downstream)
SH_22_05 | 2022-11-22 | River Scheldt (Bath) | MIC_S_039 | Microplastics (> 100 µm) | Sediment | [6 empty] | NA | 22.4 | 1899-12-31 03:50 |  | NA | MIC_S_039_105 | B | Polyacrilamide | 75.06 | 0.3561 | 0.2016 | 0.3561 | 5.1482e-06 |  | NA | 1.7664 | 0.11413 | 0.42597 | Non-filaments | SC1 | opaque |  | UNDEFINED | Undefined micro-litter items | Undefined micro-litter items | polyacrilamide | River Scheldt | Spotsampling | Bath | River Scheldt (Downstream)
SH_22_05 | 2022-11-22 | River Scheldt (Bath) | MIC_S_039 | Microplastics (> 100 µm) | Sediment | [6 empty] | NA | 22.4 | 1899-12-31 03:50 |  | NA | MIC_S_039_106 | B | Polyacrilamide | 75.64 | 0.6842 | 0.2605 | 0.6842 | 1.1107e-05 |  | NA | 2.6265 | 0.099182 | 0.23493 | Non-filaments | SC2 | opaque |  | UNDEFINED | Undefined micro-litter items | Undefined micro-litter items | polyacrilamide | River Scheldt | Spotsampling | Bath | River Scheldt (Downstream)
SH_22_05 | 2022-11-22 | River Scheldt (Bath) | MIC_S_039 | Microplastics (> 100 µm) | Sediment | [6 empty] | NA | 22.4 | 1899-12-31 03:50 |  | NA | MIC_S_039_107 | B | Polyacrilamide | 78.58 | 0.1377 | 0.0738 | 0.1377 | 2.5255e-07 |  | NA | 1.8659 | 0.039553 | 0.39236 | Non-filaments | SC1 | opaque |  | UNDEFINED | Undefined micro-litter items | Undefined micro-litter items | polyacrilamide | River Scheldt | Spotsampling | Bath | River Scheldt (Downstream)
SH_22_05 | 2022-11-22 | River Scheldt (Bath) | MIC_S_039 | Microplastics (> 100 µm) | Sediment | [6 empty] | NA | 22.4 | 1899-12-31 03:50 |  | NA | MIC_S_039_108 | B | Polyethyleen tereftalate | 75.9 | 0.2155 | 0.0595 | 0.2155 | 1.0588e-07 |  | NA | 3.6218 | 0.016428 | 0.14508 | Non-filaments | SC1 | opaque |  | UNDEFINED | Undefined micro-litter items | Undefined micro-litter items | polyester | River Scheldt | Spotsampling | Bath | River Scheldt (Downstream)
SH_22_05 | 2022-11-22 | River Scheldt (Bath) | MIC_S_039 | Microplastics (> 100 µm) | Sediment | [6 empty] | NA | 22.4 | 1899-12-31 03:50 |  | NA | MIC_S_039_109 | B | Polyacrilamide | 76.05 | 0.2045 | 0.1517 | 0.2045 | 2.1935e-06 |  | NA | 1.3481 | 0.11253 | 0.63891 | Non-filaments | SC1 | opaque |  | UNDEFINED | Undefined micro-litter items | Undefined micro-litter items | polyacrilamide | River Scheldt | Spotsampling | Bath | River Scheldt (Downstream)
SH_22_05 | 2022-11-22 | River Scheldt (Bath) | MIC_S_039 | Microplastics (> 100 µm) | Sediment | [6 empty] | NA | 22.4 | 1899-12-31 03:50 |  | NA | MIC_S_039_11 | B | Polyacrilamide | 78.04 | 0.1212 | 0.0405 | 0.1212 | 4.1739e-08 |  | NA | 2.9926 | 0.013533 | 0.19317 | Non-filaments | SC1 | opaque |  | UNDEFINED | Undefined micro-litter items | Undefined micro-litter items | polyacrilamide | River Scheldt | Spotsampling | Bath | River Scheldt (Downstream)
SH_22_05 | 2022-11-22 | River Scheldt (Bath) | MIC_S_039 | Microplastics (> 100 µm) | Sediment | [6 empty] | NA | 22.4 | 1899-12-31 03:50 |  | NA | MIC_S_039_110 | B | Polystyreen | 75.75 | 0.1757 | 0.1038 | 0.1757 | 6.0901e-07 |  | NA | 1.6927 | 0.061323 | 0.45409 | Non-filaments | SC1 | opaque |  | UNDEFINED | Undefined micro-litter items | Undefined micro-litter items | polystyrene | River Scheldt | Spotsampling | Bath | River Scheldt (Downstream)
SH_22_05 | 2022-11-22 | River Scheldt (Bath) | MIC_S_039 | Microplastics (> 100 µm) | Sediment | [6 empty] | NA | 22.4 | 1899-12-31 03:50 |  | NA | MIC_S_039_111 | B | Polyacrilamide | 75.37 | 0.1402 | 0.0766 | 0.1402 | 2.824e-07 |  | NA | 1.8303 | 0.041851 | 0.40385 | Non-filaments | SC1 | opaque |  | UNDEFINED | Undefined micro-litter items | Undefined micro-litter items | polyacrilamide | River Scheldt | Spotsampling | Bath | River Scheldt (Downstream)
SH_22_05 | 2022-11-22 | River Scheldt (Bath) | MIC_S_039 | Microplastics (> 100 µm) | Sediment | [6 empty] | NA | 22.4 | 1899-12-31 03:50 |  | NA | MIC_S_039_112 | B | Polystyreen | 75.15 | 0.2988 | 0.1193 | 0.2988 | 9.246e-07 |  | NA | 2.5046 | 0.047632 | 0.25228 | Non-filaments | SC1 | opaque |  | UNDEFINED | Undefined micro-litter items | Undefined micro-litter items | polystyrene | River Scheldt | Spotsampling | Bath | River Scheldt (Downstream)
SH_22_05 | 2022-11-22 | River Scheldt (Bath) | MIC_S_039 | Microplastics (> 100 µm) | Sediment | [6 empty] | NA | 22.4 | 1899-12-31 03:50 |  | NA | MIC_S_039_113 | B | Polyacrilamide | 75.72 | 0.2093 | 0.0899 | 0.2093 | 4.5652e-07 |  | NA | 2.3281 | 0.038614 | 0.2815 | Non-filaments | SC1 | opaque |  | UNDEFINED | Undefined micro-litter items | Undefined micro-litter items | polyacrilamide | River Scheldt | Spotsampling | Bath | River Scheldt (Downstream)
SH_22_05 | 2022-11-22 | River Scheldt (Bath) | MIC_S_039 | Microplastics (> 100 µm) | Sediment | [6 empty] | NA | 22.4 | 1899-12-31 03:50 |  | NA | MIC_S_039_114 | B | Polyacrilamide | 76.06 | 0.1412 | 0.0783 | 0.1412 | 3.0162e-07 |  | NA | 1.8033 | 0.04342 | 0.41294 | Non-filaments | SC1 | opaque |  | UNDEFINED | Undefined micro-litter items | Undefined micro-litter items | polyacrilamide | River Scheldt | Spotsampling | Bath | River Scheldt (Downstream)
SH_22_05 | 2022-11-22 | River Scheldt (Bath) | MIC_S_039 | Microplastics (> 100 µm) | Sediment | [6 empty] | NA | 22.4 | 1899-12-31 03:50 |  | NA | MIC_S_039_115 | B | Polyacrilamide | 75.12 | 0.2373 | 0.1451 | 0.2373 | 1.9195e-06 |  | NA | 1.6354 | 0.088723 | 0.47814 | Non-filaments | SC1 | opaque |  | UNDEFINED | Undefined micro-litter items | Undefined micro-litter items | polyacrilamide | River Scheldt | Spotsampling | Bath | River Scheldt (Downstream)
SH_22_05 | 2022-11-22 | River Scheldt (Bath) | MIC_S_039 | Microplastics (> 100 µm) | Sediment | [6 empty] | NA | 22.4 | 1899-12-31 03:50 |  | NA | MIC_S_039_116 | B | Polyacrilamide | 75.31 | 0.1638 | 0.0946 | 0.1638 | 5.3193e-07 |  | NA | 1.7315 | 0.054635 | 0.4389 | Non-filaments | SC1 | opaque |  | UNDEFINED | Undefined micro-litter items | Undefined micro-litter items | polyacrilamide | River Scheldt | Spotsampling | Bath | River Scheldt (Downstream)
SH_22_05 | 2022-11-22 | River Scheldt (Bath) | MIC_S_039 | Microplastics (> 100 µm) | Sediment | [6 empty] | NA | 22.4 | 1899-12-31 03:50 |  | NA | MIC_S_039_117 | B | Polystyreen | 76.55 | 0.89 | 0.4279 | 0.89 | 4.2664e-05 |  | NA | 2.0799 | 0.20573 | 0.33337 | Non-filaments | SC2 | opaque |  | UNDEFINED | Undefined micro-litter items | Undefined micro-litter items | polystyrene | River Scheldt | Spotsampling | Bath | River Scheldt (Downstream)
SH_22_05 | 2022-11-22 | River Scheldt (Bath) | MIC_S_039 | Microplastics (> 100 µm) | Sediment | [6 empty] | NA | 22.4 | 1899-12-31 03:50 |  | NA | MIC_S_039_118 | B | Polystyreen | 75.62 | 0.5025 | 0.3311 | 0.5025 | 1.9766e-05 |  | NA | 1.5177 | 0.21816 | 0.53485 | Non-filaments | SC2 | opaque |  | UNDEFINED | Undefined micro-litter items | Undefined micro-litter items | polystyrene | River Scheldt | Spotsampling | Bath | River Scheldt (Downstream)
SH_22_05 | 2022-11-22 | River Scheldt (Bath) | MIC_S_039 | Microplastics (> 100 µm) | Sediment | [6 empty] | NA | 22.4 | 1899-12-31 03:50 |  | NA | MIC_S_039_119 | B | Polyacrilamide | 76.81 | 0.1702 | 0.0847 | 0.1702 | 3.8179e-07 |  | NA | 2.0094 | 0.042151 | 0.35106 | Non-filaments | SC1 | opaque |  | UNDEFINED | Undefined micro-litter items | Undefined micro-litter items | polyacrilamide | River Scheldt | Spotsampling | Bath | River Scheldt (Downstream)
SH_22_05 | 2022-11-22 | River Scheldt (Bath) | MIC_S_039 | Microplastics (> 100 µm) | Sediment | [6 empty] | NA | 22.4 | 1899-12-31 03:50 |  | NA | MIC_S_039_12 | B | Polyacrilamide | 75.42 | 0.1543 | 0.0716 | 0.1543 | 2.3063e-07 |  | NA | 2.155 | 0.033225 | 0.3161 | Non-filaments | SC1 | opaque |  | UNDEFINED | Undefined micro-litter items | Undefined micro-litter items | polyacrilamide | River Scheldt | Spotsampling | Bath | River Scheldt (Downstream)
SH_22_05 | 2022-11-22 | River Scheldt (Bath) | MIC_S_039 | Microplastics (> 100 µm) | Sediment | [6 empty] | NA | 22.4 | 1899-12-31 03:50 |  | NA | MIC_S_039_120 | B | Polyethyleen tereftalate | 76.03 | 0.3287 | 0.2383 | 0.3287 | 6.8021e-06 |  | NA | 1.3794 | 0.17276 | 0.61729 | Non-filaments | SC1 | opaque |  | UNDEFINED | Undefined micro-litter items | Undefined micro-litter items | polyester | River Scheldt | Spotsampling | Bath | River Scheldt (Downstream)
SH_22_05 | 2022-11-22 | River Scheldt (Bath) | MIC_S_039 | Microplastics (> 100 µm) | Sediment | [6 empty] | NA | 22.4 | 1899-12-31 03:50 |  | NA | MIC_S_039_121 | C | Polystyreen | 79.95 | 0.2294 | 0.1121 | 0.2294 | 7.6709e-07 |  | NA | 2.0464 | 0.054779 | 0.3416 | Non-filaments | SC1 | opaque |  | UNDEFINED | Undefined micro-litter items | Undefined micro-litter items | polystyrene | River Scheldt | Spotsampling | Bath | River Scheldt (Downstream)
SH_22_05 | 2022-11-22 | River Scheldt (Bath) | MIC_S_039 | Microplastics (> 100 µm) | Sediment | [6 empty] | NA | 22.4 | 1899-12-31 03:50 |  | NA | MIC_S_039_122 | C | Polystyreen | 83.04 | 0.1152 | 0.0849 | 0.1152 | 3.3324e-07 |  | NA | 1.3569 | 0.06257 | 0.63268 | Non-filaments | SC1 | opaque |  | UNDEFINED | Undefined micro-litter items | Undefined micro-litter items | polystyrene | River Scheldt | Spotsampling | Bath | River Scheldt (Downstream)
SH_22_05 | 2022-11-22 | River Scheldt (Bath) | MIC_S_039 | Microplastics (> 100 µm) | Sediment | [6 empty] | NA | 22.4 | 1899-12-31 03:50 |  | NA | MIC_S_039_123 | C | Polystyreen | 82.37 | 0.1837 | 0.0671 | 0.1837 | 1.6451e-07 |  | NA | 2.7377 | 0.02451 | 0.22076 | Non-filaments | SC1 | opaque |  | UNDEFINED | Undefined micro-litter items | Undefined micro-litter items | polystyrene | River Scheldt | Spotsampling | Bath | River Scheldt (Downstream)
SH_22_05 | 2022-11-22 | River Scheldt (Bath) | MIC_S_039 | Microplastics (> 100 µm) | Sediment | [6 empty] | NA | 22.4 | 1899-12-31 03:50 |  | NA | MIC_S_039_124 | C | Polystyreen | 82.91 | 0.2037 | 0.1288 | 0.2037 | 1.1635e-06 |  | NA | 1.5815 | 0.081441 | 0.50279 | Non-filaments | SC1 | opaque |  | UNDEFINED | Undefined micro-litter items | Undefined micro-litter items | polystyrene | River Scheldt | Spotsampling | Bath | River Scheldt (Downstream)
SH_22_05 | 2022-11-22 | River Scheldt (Bath) | MIC_S_039 | Microplastics (> 100 µm) | Sediment | [6 empty] | NA | 22.4 | 1899-12-31 03:50 |  | NA | MIC_S_039_125 | C | Polystyreen | 80.32 | 0.3093 | 0.2043 | 0.3093 | 4.6434e-06 |  | NA | 1.514 | 0.13495 | 0.53682 | Non-filaments | SC1 | opaque |  | UNDEFINED | Undefined micro-litter items | Undefined micro-litter items | polystyrene | River Scheldt | Spotsampling | Bath | River Scheldt (Downstream)
SH_22_05 | 2022-11-22 | River Scheldt (Bath) | MIC_S_039 | Microplastics (> 100 µm) | Sediment | [6 empty] | NA | 22.4 | 1899-12-31 03:50 |  | NA | MIC_S_039_126 | C | Polyethyleen tereftalate | 77.58 | 0.132 | 0.0807 | 0.132 | 2.6417e-07 |  | NA | 1.6357 | 0.049337 | 0.47802 | Non-filaments | SC1 | opaque |  | UNDEFINED | Undefined micro-litter items | Undefined micro-litter items | polyester | River Scheldt | Spotsampling | Bath | River Scheldt (Downstream)
SH_22_05 | 2022-11-22 | River Scheldt (Bath) | MIC_S_039 | Microplastics (> 100 µm) | Sediment | [6 empty] | NA | 22.4 | 1899-12-31 03:50 |  | NA | MIC_S_039_127 | C | Polyethyleen tereftalate | 82.38 | 0.1228 | 0.0413 | 0.1228 | 3.541e-08 |  | NA | 2.9734 | 0.01389 | 0.19504 | Non-filaments | SC1 | opaque |  | UNDEFINED | Undefined micro-litter items | Undefined micro-litter items | polyester | River Scheldt | Spotsampling | Bath | River Scheldt (Downstream)
SH_22_05 | 2022-11-22 | River Scheldt (Bath) | MIC_S_039 | Microplastics (> 100 µm) | Sediment | [6 empty] | NA | 22.4 | 1899-12-31 03:50 |  | NA | MIC_S_039_128 | C | Polystyreen | 85.59 | 0.2867 | 0.11 | 0.2867 | 7.2479e-07 |  | NA | 2.6064 | 0.042204 | 0.23766 | Non-filaments | SC1 | opaque |  | UNDEFINED | Undefined micro-litter items | Undefined micro-litter items | polystyrene | River Scheldt | Spotsampling | Bath | River Scheldt (Downstream)
SH_22_05 | 2022-11-22 | River Scheldt (Bath) | MIC_S_039 | Microplastics (> 100 µm) | Sediment | [6 empty] | NA | 22.4 | 1899-12-31 03:50 |  | NA | MIC_S_039_129 | C | Polystyreen | 79.7 | 0.2339 | 0.1413 | 0.2339 | 1.5362e-06 |  | NA | 1.6553 | 0.08536 | 0.46953 | Non-filaments | SC1 | opaque |  | UNDEFINED | Undefined micro-litter items | Undefined micro-litter items | polystyrene | River Scheldt | Spotsampling | Bath | River Scheldt (Downstream)
SH_22_05 | 2022-11-22 | River Scheldt (Bath) | MIC_S_039 | Microplastics (> 100 µm) | Sediment | [6 empty] | NA | 22.4 | 1899-12-31 03:50 |  | NA | MIC_S_039_13 | B | Polystyreen | 75.59 | 0.1831 | 0.0804 | 0.1831 | 2.8301e-07 |  | NA | 2.2774 | 0.035304 | 0.29097 | Non-filaments | SC1 | opaque |  | UNDEFINED | Undefined micro-litter items | Undefined micro-litter items | polystyrene | River Scheldt | Spotsampling | Bath | River Scheldt (Downstream)
SH_22_05 | 2022-11-22 | River Scheldt (Bath) | MIC_S_039 | Microplastics (> 100 µm) | Sediment | [6 empty] | NA | 22.4 | 1899-12-31 03:50 |  | NA | MIC_S_039_130 | C | Polyethyleen tereftalate | 77.76 | 0.3794 | 0.1965 | 0.3794 | 3.8138e-06 |  | NA | 1.9308 | 0.10177 | 0.37273 | Non-filaments | SC1 | opaque |  | UNDEFINED | Undefined micro-litter items | Undefined micro-litter items | polyester | River Scheldt | Spotsampling | Bath | River Scheldt (Downstream)
SH_22_05 | 2022-11-22 | River Scheldt (Bath) | MIC_S_039 | Microplastics (> 100 µm) | Sediment | [6 empty] | NA | 22.4 | 1899-12-31 03:50 |  | NA | MIC_S_039_131 | C | Polystyreen | 81.47 | 0.108 | 0.0731 | 0.108 | 2.1271e-07 |  | NA | 1.4774 | 0.049478 | 0.55685 | Non-filaments | SC1 | opaque |  | UNDEFINED | Undefined micro-litter items | Undefined micro-litter items | polystyrene | River Scheldt | Spotsampling | Bath | River Scheldt (Downstream)
SH_22_05 | 2022-11-22 | River Scheldt (Bath) | MIC_S_039 | Microplastics (> 100 µm) | Sediment | [6 empty] | NA | 22.4 | 1899-12-31 03:50 |  | NA | MIC_S_039_132 | C | Polyacrilamide | 75.28 | 0.1886 | 0.0976 | 0.1886 | 5.8416e-07 |  | NA | 1.9324 | 0.050508 | 0.37227 | Non-filaments | SC1 | opaque |  | UNDEFINED | Undefined micro-litter items | Undefined micro-litter items | polyacrilamide | River Scheldt | Spotsampling | Bath | River Scheldt (Downstream)
SH_22_05 | 2022-11-22 | River Scheldt (Bath) | MIC_S_039 | Microplastics (> 100 µm) | Sediment | [6 empty] | NA | 22.4 | 1899-12-31 03:50 |  | NA | MIC_S_039_133 | C | Polystyreen | 78.68 | 0.2147 | 0.0942 | 0.2147 | 4.5518e-07 |  | NA | 2.2792 | 0.04133 | 0.29062 | Non-filaments | SC1 | opaque |  | UNDEFINED | Undefined micro-litter items | Undefined micro-litter items | polystyrene | River Scheldt | Spotsampling | Bath | River Scheldt (Downstream)
SH_22_05 | 2022-11-22 | River Scheldt (Bath) | MIC_S_039 | Microplastics (> 100 µm) | Sediment | [6 empty] | NA | 22.4 | 1899-12-31 03:50 |  | NA | MIC_S_039_134 | C | Polystyreen | 80.75 | 0.1385 | 0.0937 | 0.1385 | 4.4797e-07 |  | NA | 1.4781 | 0.063391 | 0.55646 | Non-filaments | SC1 | opaque |  | UNDEFINED | Undefined micro-litter items | Undefined micro-litter items | polystyrene | River Scheldt | Spotsampling | Bath | River Scheldt (Downstream)
SH_22_05 | 2022-11-22 | River Scheldt (Bath) | MIC_S_039 | Microplastics (> 100 µm) | Sediment | [6 empty] | NA | 22.4 | 1899-12-31 03:50 |  | NA | MIC_S_039_135 | C | Polystyreen | 83.04 | 0.1811 | 0.0704 | 0.1811 | 1.9e-07 |  | NA | 2.5724 | 0.027367 | 0.24237 | Non-filaments | SC1 | opaque |  | UNDEFINED | Undefined micro-litter items | Undefined micro-litter items | polystyrene | River Scheldt | Spotsampling | Bath | River Scheldt (Downstream)
SH_22_05 | 2022-11-22 | River Scheldt (Bath) | MIC_S_039 | Microplastics (> 100 µm) | Sediment | [6 empty] | NA | 22.4 | 1899-12-31 03:50 |  | NA | MIC_S_039_136 | C | Polyethyleen tereftalate | 75.72 | 0.3455 | 0.1757 | 0.3455 | 2.7264e-06 |  | NA | 1.9664 | 0.08935 | 0.36265 | Non-filaments | SC1 | opaque |  | UNDEFINED | Undefined micro-litter items | Undefined micro-litter items | polyester | River Scheldt | Spotsampling | Bath | River Scheldt (Downstream)
SH_22_05 | 2022-11-22 | River Scheldt (Bath) | MIC_S_039 | Microplastics (> 100 µm) | Sediment | [6 empty] | NA | 22.4 | 1899-12-31 03:50 |  | NA | MIC_S_039_137 | C | Polystyreen | 77.67 | 0.3395 | 0.1787 | 0.3395 | 3.1075e-06 |  | NA | 1.8998 | 0.094061 | 0.38188 | Non-filaments | SC1 | opaque |  | UNDEFINED | Undefined micro-litter items | Undefined micro-litter items | polystyrene | River Scheldt | Spotsampling | Bath | River Scheldt (Downstream)
SH_22_05 | 2022-11-22 | River Scheldt (Bath) | MIC_S_039 | Microplastics (> 100 µm) | Sediment | [6 empty] | NA | 22.4 | 1899-12-31 03:50 |  | NA | MIC_S_039_138 | C | Polystyreen | 78.75 | 0.4738 | 0.1881 | 0.4738 | 3.6241e-06 |  | NA | 2.5189 | 0.074676 | 0.25014 | Non-filaments | SC1 | opaque |  | UNDEFINED | Undefined micro-litter items | Undefined micro-litter items | polystyrene | River Scheldt | Spotsampling | Bath | River Scheldt (Downstream)
SH_22_05 | 2022-11-22 | River Scheldt (Bath) | MIC_S_039 | Microplastics (> 100 µm) | Sediment | [6 empty] | NA | 22.4 | 1899-12-31 03:50 |  | NA | MIC_S_039_139 | C | Polystyreen | 81.22 | 0.2386 | 0.0735 | 0.2386 | 2.1622e-07 |  | NA | 3.2463 | 0.022641 | 0.17097 | Non-filaments | SC1 | opaque |  | UNDEFINED | Undefined micro-litter items | Undefined micro-litter items | polystyrene | River Scheldt | Spotsampling | Bath | River Scheldt (Downstream)
SH_22_05 | 2022-11-22 | River Scheldt (Bath) | MIC_S_039 | Microplastics (> 100 µm) | Sediment | [6 empty] | NA | 22.4 | 1899-12-31 03:50 |  | NA | MIC_S_039_14 | B | Polyacrilamide | 78.99 | 0.1924 | 0.0956 | 0.1924 | 5.4898e-07 |  | NA | 2.0126 | 0.047502 | 0.35025 | Non-filaments | SC1 | opaque |  | UNDEFINED | Undefined micro-litter items | Undefined micro-litter items | polyacrilamide | River Scheldt | Spotsampling | Bath | River Scheldt (Downstream)
SH_22_05 | 2022-11-22 | River Scheldt (Bath) | MIC_S_039 | Microplastics (> 100 µm) | Sediment | [6 empty] | NA | 22.4 | 1899-12-31 03:50 |  | NA | MIC_S_039_140 | C | Polyethyleen tereftalate | 77.41 | 0.2942 | 0.1704 | 0.2942 | 2.487e-06 |  | NA | 1.7265 | 0.098695 | 0.4408 | Non-filaments | SC1 | opaque |  | UNDEFINED | Undefined micro-litter items | Undefined micro-litter items | polyester | River Scheldt | Spotsampling | Bath | River Scheldt (Downstream)
SH_22_05 | 2022-11-22 | River Scheldt (Bath) | MIC_S_039 | Microplastics (> 100 µm) | Sediment | [6 empty] | NA | 22.4 | 1899-12-31 03:50 |  | NA | MIC_S_039_141 | C | Polyethyleen tereftalate | 77.09 | 0.2052 | 0.0989 | 0.2052 | 4.8625e-07 |  | NA | 2.0748 | 0.047667 | 0.3346 | Non-filaments | SC1 | opaque |  | UNDEFINED | Undefined micro-litter items | Undefined micro-litter items | polyester | River Scheldt | Spotsampling | Bath | River Scheldt (Downstream)
SH_22_05 | 2022-11-22 | River Scheldt (Bath) | MIC_S_039 | Microplastics (> 100 µm) | Sediment | [6 empty] | NA | 22.4 | 1899-12-31 03:50 |  | NA | MIC_S_039_142 | C | Polystyreen | 75.94 | 0.1465 | 0.0989 | 0.1465 | 5.2677e-07 |  | NA | 1.4813 | 0.066766 | 0.55467 | Non-filaments | SC1 | opaque |  | UNDEFINED | Undefined micro-litter items | Undefined micro-litter items | polystyrene | River Scheldt | Spotsampling | Bath | River Scheldt (Downstream)
SH_22_05 | 2022-11-22 | River Scheldt (Bath) | MIC_S_039 | Microplastics (> 100 µm) | Sediment | [6 empty] | NA | 22.4 | 1899-12-31 03:50 |  | NA | MIC_S_039_143 | C | Polystyreen | 77.51 | 0.108 | 0.0765 | 0.108 | 2.4379e-07 |  | NA | 1.4118 | 0.054187 | 0.59615 | Non-filaments | SC1 | opaque |  | UNDEFINED | Undefined micro-litter items | Undefined micro-litter items | polystyrene | River Scheldt | Spotsampling | Bath | River Scheldt (Downstream)
SH_22_05 | 2022-11-22 | River Scheldt (Bath) | MIC_S_039 | Microplastics (> 100 µm) | Sediment | [6 empty] | NA | 22.4 | 1899-12-31 03:50 |  | NA | MIC_S_039_144 | C | Polystyreen | 77.3 | 0.4979 | 0.2298 | 0.4979 | 6.6082e-06 |  | NA | 2.1667 | 0.10606 | 0.31355 | Non-filaments | SC1 | opaque |  | UNDEFINED | Undefined micro-litter items | Undefined micro-litter items | polystyrene | River Scheldt | Spotsampling | Bath | River Scheldt (Downstream)
SH_22_05 | 2022-11-22 | River Scheldt (Bath) | MIC_S_039 | Microplastics (> 100 µm) | Sediment | [6 empty] | NA | 22.4 | 1899-12-31 03:50 |  | NA | MIC_S_039_145 | C | Polyacrilamide | 76.06 | 0.2243 | 0.1476 | 0.2243 | 2.0204e-06 |  | NA | 1.5196 | 0.097128 | 0.53381 | Non-filaments | SC1 | opaque |  | UNDEFINED | Undefined micro-litter items | Undefined micro-litter items | polyacrilamide | River Scheldt | Spotsampling | Bath | River Scheldt (Downstream)
SH_22_05 | 2022-11-22 | River Scheldt (Bath) | MIC_S_039 | Microplastics (> 100 µm) | Sediment | [6 empty] | NA | 22.4 | 1899-12-31 03:50 |  | NA | MIC_S_039_146 | C | Polyacrilamide | 76.57 | 0.1755 | 0.0686 | 0.1755 | 2.0284e-07 |  | NA | 2.5583 | 0.026815 | 0.24438 | Non-filaments | SC1 | opaque |  | UNDEFINED | Undefined micro-litter items | Undefined micro-litter items | polyacrilamide | River Scheldt | Spotsampling | Bath | River Scheldt (Downstream)
SH_22_05 | 2022-11-22 | River Scheldt (Bath) | MIC_S_039 | Microplastics (> 100 µm) | Sediment | [6 empty] | NA | 22.4 | 1899-12-31 03:50 |  | NA | MIC_S_039_147 | C | Polyacrilamide | 75.54 | 0.2508 | 0.1274 | 0.2508 | 1.2992e-06 |  | NA | 1.9686 | 0.064716 | 0.36205 | Non-filaments | SC1 | opaque |  | UNDEFINED | Undefined micro-litter items | Undefined micro-litter items | polyacrilamide | River Scheldt | Spotsampling | Bath | River Scheldt (Downstream)
SH_22_05 | 2022-11-22 | River Scheldt (Bath) | MIC_S_039 | Microplastics (> 100 µm) | Sediment | [6 empty] | NA | 22.4 | 1899-12-31 03:50 |  | NA | MIC_S_039_148 | C | Polyethyleen tereftalate | 78.43 | 0.2716 | 0.0686 | 0.2716 | 1.6227e-07 |  | NA | 3.9592 | 0.017327 | 0.12694 | Non-filaments | SC1 | opaque |  | UNDEFINED | Undefined micro-litter items | Undefined micro-litter items | polyester | River Scheldt | Spotsampling | Bath | River Scheldt (Downstream)
SH_22_05 | 2022-11-22 | River Scheldt (Bath) | MIC_S_039 | Microplastics (> 100 µm) | Sediment | [6 empty] | NA | 22.4 | 1899-12-31 03:50 |  | NA | MIC_S_039_149 | C | Polystyreen | 76.85 | 0.2867 | 0.1332 | 0.2867 | 1.2869e-06 |  | NA | 2.1524 | 0.061884 | 0.31668 | Non-filaments | SC1 | opaque |  | UNDEFINED | Undefined micro-litter items | Undefined micro-litter items | polystyrene | River Scheldt | Spotsampling | Bath | River Scheldt (Downstream)
SH_22_05 | 2022-11-22 | River Scheldt (Bath) | MIC_S_039 | Microplastics (> 100 µm) | Sediment | [6 empty] | NA | 22.4 | 1899-12-31 03:50 |  | NA | MIC_S_039_15 | B | Polyacrilamide | 76.02 | 0.2307 | 0.1114 | 0.2307 | 8.6863e-07 |  | NA | 2.0709 | 0.053793 | 0.33555 | Non-filaments | SC1 | opaque |  | UNDEFINED | Undefined micro-litter items | Undefined micro-litter items | polyacrilamide | River Scheldt | Spotsampling | Bath | River Scheldt (Downstream)
SH_22_05 | 2022-11-22 | River Scheldt (Bath) | MIC_S_039 | Microplastics (> 100 µm) | Sediment | [6 empty] | NA | 22.4 | 1899-12-31 03:50 |  | NA | MIC_S_039_150 | C | Polyacrilamide | 78.23 | 0.2635 | 0.118 | 0.2635 | 1.0323e-06 |  | NA | 2.2331 | 0.052843 | 0.29968 | Non-filaments | SC1 | opaque |  | UNDEFINED | Undefined micro-litter items | Undefined micro-litter items | polyacrilamide | River Scheldt | Spotsampling | Bath | River Scheldt (Downstream)
SH_22_05 | 2022-11-22 | River Scheldt (Bath) | MIC_S_039 | Microplastics (> 100 µm) | Sediment | [6 empty] | NA | 22.4 | 1899-12-31 03:50 |  | NA | MIC_S_039_151 | C | Polyacrilamide | 77.15 | 0.2092 | 0.1195 | 0.2092 | 1.0722e-06 |  | NA | 1.7506 | 0.068261 | 0.43173 | Non-filaments | SC1 | opaque |  | UNDEFINED | Undefined micro-litter items | Undefined micro-litter items | polyacrilamide | River Scheldt | Spotsampling | Bath | River Scheldt (Downstream)
SH_22_05 | 2022-11-22 | River Scheldt (Bath) | MIC_S_039 | Microplastics (> 100 µm) | Sediment | [6 empty] | NA | 22.4 | 1899-12-31 03:50 |  | NA | MIC_S_039_152 | C | Polyacrilamide | 77.46 | 0.2806 | 0.1304 | 0.2806 | 1.3932e-06 |  | NA | 2.1518 | 0.060599 | 0.3168 | Non-filaments | SC1 | opaque |  | UNDEFINED | Undefined micro-litter items | Undefined micro-litter items | polyacrilamide | River Scheldt | Spotsampling | Bath | River Scheldt (Downstream)
SH_22_05 | 2022-11-22 | River Scheldt (Bath) | MIC_S_039 | Microplastics (> 100 µm) | Sediment | [6 empty] | NA | 22.4 | 1899-12-31 03:50 |  | NA | MIC_S_039_153 | C | Polyacrilamide | 76.43 | 0.1282 | 0.061 | 0.1282 | 1.4262e-07 |  | NA | 2.1016 | 0.029025 | 0.32822 | Non-filaments | SC1 | opaque |  | UNDEFINED | Undefined micro-litter items | Undefined micro-litter items | polyacrilamide | River Scheldt | Spotsampling | Bath | River Scheldt (Downstream)
SH_22_05 | 2022-11-22 | River Scheldt (Bath) | MIC_S_039 | Microplastics (> 100 µm) | Sediment | [6 empty] | NA | 22.4 | 1899-12-31 03:50 |  | NA | MIC_S_039_154 | C | Polyacrilamide | 76.41 | 0.2349 | 0.0823 | 0.2349 | 3.5025e-07 |  | NA | 2.8542 | 0.028835 | 0.20738 | Non-filaments | SC1 | opaque |  | UNDEFINED | Undefined micro-litter items | Undefined micro-litter items | polyacrilamide | River Scheldt | Spotsampling | Bath | River Scheldt (Downstream)
SH_22_05 | 2022-11-22 | River Scheldt (Bath) | MIC_S_039 | Microplastics (> 100 µm) | Sediment | [6 empty] | NA | 22.4 | 1899-12-31 03:50 |  | NA | MIC_S_039_155 | C | Polyacrilamide | 78.87 | 0.3999 | 0.2071 | 0.3999 | 5.5811e-06 |  | NA | 1.931 | 0.10725 | 0.37269 | Non-filaments | SC1 | opaque |  | UNDEFINED | Undefined micro-litter items | Undefined micro-litter items | polyacrilamide | River Scheldt | Spotsampling | Bath | River Scheldt (Downstream)
SH_22_05 | 2022-11-22 | River Scheldt (Bath) | MIC_S_039 | Microplastics (> 100 µm) | Sediment | [6 empty] | NA | 22.4 | 1899-12-31 03:50 |  | NA | MIC_S_039_156 | C | Polystyreen | 82.4 | 0.8516 | 0.4574 | 0.8516 | 5.211e-05 |  | NA | 1.8618 | 0.24567 | 0.39363 | Non-filaments | SC2 | opaque |  | UNDEFINED | Undefined micro-litter items | Undefined micro-litter items | polystyrene | River Scheldt | Spotsampling | Bath | River Scheldt (Downstream)
SH_22_05 | 2022-11-22 | River Scheldt (Bath) | MIC_S_039 | Microplastics (> 100 µm) | Sediment | [6 empty] | NA | 22.4 | 1899-12-31 03:50 |  | NA | MIC_S_039_157 | C | Polyethyleen tereftalate | 77.39 | 0.3578 | 0.1843 | 0.3578 | 3.1466e-06 |  | NA | 1.9414 | 0.094931 | 0.36968 | Non-filaments | SC1 | opaque |  | UNDEFINED | Undefined micro-litter items | Undefined micro-litter items | polyester | River Scheldt | Spotsampling | Bath | River Scheldt (Downstream)
SH_22_05 | 2022-11-22 | River Scheldt (Bath) | MIC_S_039 | Microplastics (> 100 µm) | Sediment | [6 empty] | NA | 22.4 | 1899-12-31 03:50 |  | NA | MIC_S_039_158 | C | Polyacrilamide | 76.01 | 0.3847 | 0.1215 | 0.3847 | 1.127e-06 |  | NA | 3.1663 | 0.038373 | 0.17749 | Non-filaments | SC1 | opaque |  | UNDEFINED | Undefined micro-litter items | Undefined micro-litter items | polyacrilamide | River Scheldt | Spotsampling | Bath | River Scheldt (Downstream)
SH_22_05 | 2022-11-22 | River Scheldt (Bath) | MIC_S_039 | Microplastics (> 100 µm) | Sediment | [6 empty] | NA | 22.4 | 1899-12-31 03:50 |  | NA | MIC_S_039_159 | C | Polyethyleen tereftalate | 76.98 | 0.2627 | 0.1784 | 0.2627 | 2.854e-06 |  | NA | 1.4725 | 0.12115 | 0.55963 | Non-filaments | SC1 | opaque |  | UNDEFINED | Undefined micro-litter items | Undefined micro-litter items | polyester | River Scheldt | Spotsampling | Bath | River Scheldt (Downstream)
SH_22_05 | 2022-11-22 | River Scheldt (Bath) | MIC_S_039 | Microplastics (> 100 µm) | Sediment | [6 empty] | NA | 22.4 | 1899-12-31 03:50 |  | NA | MIC_S_039_16 | B | Polyacrilamide | 75.04 | 0.1903 | 0.0713 | 0.1903 | 2.2774e-07 |  | NA | 2.669 | 0.026714 | 0.22934 | Non-filaments | SC1 | opaque |  | UNDEFINED | Undefined micro-litter items | Undefined micro-litter items | polyacrilamide | River Scheldt | Spotsampling | Bath | River Scheldt (Downstream)
SH_22_05 | 2022-11-22 | River Scheldt (Bath) | MIC_S_039 | Microplastics (> 100 µm) | Sediment | [6 empty] | NA | 22.4 | 1899-12-31 03:50 |  | NA | MIC_S_039_160 | C | Polystyreen | 78.09 | 0.2031 | 0.1117 | 0.2031 | 7.5891e-07 |  | NA | 1.8183 | 0.061432 | 0.40786 | Non-filaments | SC1 | opaque |  | UNDEFINED | Undefined micro-litter items | Undefined micro-litter items | polystyrene | River Scheldt | Spotsampling | Bath | River Scheldt (Downstream)
SH_22_05 | 2022-11-22 | River Scheldt (Bath) | MIC_S_039 | Microplastics (> 100 µm) | Sediment | [6 empty] | NA | 22.4 | 1899-12-31 03:50 |  | NA | MIC_S_039_161 | C | Polyacrilamide | 75.86 | 0.5447 | 0.2421 | 0.5447 | 8.9159e-06 |  | NA | 2.2499 | 0.1076 | 0.29632 | Non-filaments | SC2 | opaque |  | UNDEFINED | Undefined micro-litter items | Undefined micro-litter items | polyacrilamide | River Scheldt | Spotsampling | Bath | River Scheldt (Downstream)
SH_22_05 | 2022-11-22 | River Scheldt (Bath) | MIC_S_039 | Microplastics (> 100 µm) | Sediment | [6 empty] | NA | 22.4 | 1899-12-31 03:50 |  | NA | MIC_S_039_162 | C | Polyacrilamide | 76.54 | 0.3018 | 0.1345 | 0.3018 | 1.5288e-06 |  | NA | 2.2439 | 0.059941 | 0.29751 | Non-filaments | SC1 | opaque |  | UNDEFINED | Undefined micro-litter items | Undefined micro-litter items | polyacrilamide | River Scheldt | Spotsampling | Bath | River Scheldt (Downstream)
SH_22_05 | 2022-11-22 | River Scheldt (Bath) | MIC_S_039 | Microplastics (> 100 µm) | Sediment | [6 empty] | NA | 22.4 | 1899-12-31 03:50 |  | NA | MIC_S_039_163 | C | Polyacrilamide | 78.66 | 0.3317 | 0.1055 | 0.3317 | 7.378e-07 |  | NA | 3.1441 | 0.033555 | 0.17937 | Non-filaments | SC1 | opaque |  | UNDEFINED | Undefined micro-litter items | Undefined micro-litter items | polyacrilamide | River Scheldt | Spotsampling | Bath | River Scheldt (Downstream)
SH_22_05 | 2022-11-22 | River Scheldt (Bath) | MIC_S_039 | Microplastics (> 100 µm) | Sediment | [6 empty] | NA | 22.4 | 1899-12-31 03:50 |  | NA | MIC_S_039_164 | C | Polyacrilamide | 76.72 | 0.166 | 0.0463 | 0.166 | 6.2362e-08 |  | NA | 3.5853 | 0.012914 | 0.1473 | Non-filaments | SC1 | opaque |  | UNDEFINED | Undefined micro-litter items | Undefined micro-litter items | polyacrilamide | River Scheldt | Spotsampling | Bath | River Scheldt (Downstream)
SH_22_05 | 2022-11-22 | River Scheldt (Bath) | MIC_S_039 | Microplastics (> 100 µm) | Sediment | [6 empty] | NA | 22.4 | 1899-12-31 03:50 |  | NA | MIC_S_039_165 | C | Polyacrilamide | 78.12 | 0.1207 | 0.0342 | 0.1207 | 2.5134e-08 |  | NA | 3.5292 | 0.0096905 | 0.15083 | Non-filaments | SC1 | opaque |  | UNDEFINED | Undefined micro-litter items | Undefined micro-litter items | polyacrilamide | River Scheldt | Spotsampling | Bath | River Scheldt (Downstream)
SH_22_05 | 2022-11-22 | River Scheldt (Bath) | MIC_S_039 | Microplastics (> 100 µm) | Sediment | [6 empty] | NA | 22.4 | 1899-12-31 03:50 |  | NA | MIC_S_039_166 | C | Polyacrilamide | 78.29 | 0.2314 | 0.104 | 0.2314 | 7.0677e-07 |  | NA | 2.225 | 0.046742 | 0.3013 | Non-filaments | SC1 | opaque |  | UNDEFINED | Undefined micro-litter items | Undefined micro-litter items | polyacrilamide | River Scheldt | Spotsampling | Bath | River Scheldt (Downstream)
SH_22_05 | 2022-11-22 | River Scheldt (Bath) | MIC_S_039 | Microplastics (> 100 µm) | Sediment | [6 empty] | NA | 22.4 | 1899-12-31 03:50 |  | NA | MIC_S_039_167 | C | Polystyreen | 82.91 | 0.1056 | 0.0611 | 0.1056 | 1.2421e-07 |  | NA | 1.7283 | 0.035352 | 0.44011 | Non-filaments | SC1 | opaque |  | UNDEFINED | Undefined micro-litter items | Undefined micro-litter items | polystyrene | River Scheldt | Spotsampling | Bath | River Scheldt (Downstream)
SH_22_05 | 2022-11-22 | River Scheldt (Bath) | MIC_S_039 | Microplastics (> 100 µm) | Sediment | [6 empty] | NA | 22.4 | 1899-12-31 03:50 |  | NA | MIC_S_039_168 | C | Polystyreen | 82.18 | 0.3306 | 0.1913 | 0.3306 | 3.8122e-06 |  | NA | 1.7282 | 0.11069 | 0.44017 | Non-filaments | SC1 | opaque |  | UNDEFINED | Undefined micro-litter items | Undefined micro-litter items | polystyrene | River Scheldt | Spotsampling | Bath | River Scheldt (Downstream)
SH_22_05 | 2022-11-22 | River Scheldt (Bath) | MIC_S_039 | Microplastics (> 100 µm) | Sediment | [6 empty] | NA | 22.4 | 1899-12-31 03:50 |  | NA | MIC_S_039_169 | C | Polystyreen | 87.05 | 0.4502 | 0.1482 | 0.4502 | 1.7725e-06 |  | NA | 3.0378 | 0.048786 | 0.18887 | Non-filaments | SC1 | opaque |  | UNDEFINED | Undefined micro-litter items | Undefined micro-litter items | polystyrene | River Scheldt | Spotsampling | Bath | River Scheldt (Downstream)
SH_22_05 | 2022-11-22 | River Scheldt (Bath) | MIC_S_039 | Microplastics (> 100 µm) | Sediment | [6 empty] | NA | 22.4 | 1899-12-31 03:50 |  | NA | MIC_S_039_17 | B | Polyacrilamide | 75.3 | 0.1432 | 0.0901 | 0.1432 | 4.5957e-07 |  | NA | 1.5893 | 0.05669 | 0.49908 | Non-filaments | SC1 | opaque |  | UNDEFINED | Undefined micro-litter items | Undefined micro-litter items | polyacrilamide | River Scheldt | Spotsampling | Bath | River Scheldt (Downstream)
SH_22_05 | 2022-11-22 | River Scheldt (Bath) | MIC_S_039 | Microplastics (> 100 µm) | Sediment | [6 empty] | NA | 22.4 | 1899-12-31 03:50 |  | NA | MIC_S_039_170 | C | Polystyreen | 81.2 | 0.4281 | 0.1166 | 0.4281 | 8.6323e-07 |  | NA | 3.6715 | 0.031758 | 0.14214 | Non-filaments | SC1 | opaque |  | UNDEFINED | Undefined micro-litter items | Undefined micro-litter items | polystyrene | River Scheldt | Spotsampling | Bath | River Scheldt (Downstream)
SH_22_05 | 2022-11-22 | River Scheldt (Bath) | MIC_S_039 | Microplastics (> 100 µm) | Sediment | [6 empty] | NA | 22.4 | 1899-12-31 03:50 |  | NA | MIC_S_039_171 | C | Polystyreen | 75.82 | 0.2578 | 0.1731 | 0.2578 | 2.8244e-06 |  | NA | 1.4893 | 0.11623 | 0.5502 | Non-filaments | SC1 | opaque |  | UNDEFINED | Undefined micro-litter items | Undefined micro-litter items | polystyrene | River Scheldt | Spotsampling | Bath | River Scheldt (Downstream)
SH_22_05 | 2022-11-22 | River Scheldt (Bath) | MIC_S_039 | Microplastics (> 100 µm) | Sediment | [6 empty] | NA | 22.4 | 1899-12-31 03:50 |  | NA | MIC_S_039_172 | C | Polyethyleen tereftalate | 76.34 | 0.559 | 0.1952 | 0.559 | 3.7386e-06 |  | NA | 2.8637 | 0.068163 | 0.20635 | Non-filaments | SC2 | opaque |  | UNDEFINED | Undefined micro-litter items | Undefined micro-litter items | polyester | River Scheldt | Spotsampling | Bath | River Scheldt (Downstream)
SH_22_05 | 2022-11-22 | River Scheldt (Bath) | MIC_S_039 | Microplastics (> 100 µm) | Sediment | [6 empty] | NA | 22.4 | 1899-12-31 03:50 |  | NA | MIC_S_039_173 | C | Polystyreen | 84.68 | 0.2873 | 0.2038 | 0.2873 | 4.6094e-06 |  | NA | 1.4097 | 0.14457 | 0.59745 | Non-filaments | SC1 | opaque |  | UNDEFINED | Undefined micro-litter items | Undefined micro-litter items | polystyrene | River Scheldt | Spotsampling | Bath | River Scheldt (Downstream)
SH_22_05 | 2022-11-22 | River Scheldt (Bath) | MIC_S_039 | Microplastics (> 100 µm) | Sediment | [6 empty] | NA | 22.4 | 1899-12-31 03:50 |  | NA | MIC_S_039_174 | C | Polystyreen | 83.65 | 0.3696 | 0.1956 | 0.3696 | 4.0751e-06 |  | NA | 1.8896 | 0.10352 | 0.385 | Non-filaments | SC1 | opaque |  | UNDEFINED | Undefined micro-litter items | Undefined micro-litter items | polystyrene | River Scheldt | Spotsampling | Bath | River Scheldt (Downstream)
SH_22_05 | 2022-11-22 | River Scheldt (Bath) | MIC_S_039 | Microplastics (> 100 µm) | Sediment | [6 empty] | NA | 22.4 | 1899-12-31 03:50 |  | NA | MIC_S_039_175 | C | Polystyreen | 77.46 | 0.1457 | 0.0751 | 0.1457 | 2.3065e-07 |  | NA | 1.9401 | 0.03871 | 0.37006 | Non-filaments | SC1 | opaque |  | UNDEFINED | Undefined micro-litter items | Undefined micro-litter items | polystyrene | River Scheldt | Spotsampling | Bath | River Scheldt (Downstream)
SH_22_05 | 2022-11-22 | River Scheldt (Bath) | MIC_S_039 | Microplastics (> 100 µm) | Sediment | [6 empty] | NA | 22.4 | 1899-12-31 03:50 |  | NA | MIC_S_039_176 | C | Polystyreen | 81.43 | 0.264 | 0.0812 | 0.264 | 2.9154e-07 |  | NA | 3.2512 | 0.024975 | 0.17058 | Non-filaments | SC1 | opaque |  | UNDEFINED | Undefined micro-litter items | Undefined micro-litter items | polystyrene | River Scheldt | Spotsampling | Bath | River Scheldt (Downstream)
SH_22_05 | 2022-11-22 | River Scheldt (Bath) | MIC_S_039 | Microplastics (> 100 µm) | Sediment | [6 empty] | NA | 22.4 | 1899-12-31 03:50 |  | NA | MIC_S_039_177 | C | Polystyreen | 81.66 | 0.2188 | 0.0941 | 0.2188 | 4.5373e-07 |  | NA | 2.3252 | 0.04047 | 0.28204 | Non-filaments | SC1 | opaque |  | UNDEFINED | Undefined micro-litter items | Undefined micro-litter items | polystyrene | River Scheldt | Spotsampling | Bath | River Scheldt (Downstream)
SH_22_05 | 2022-11-22 | River Scheldt (Bath) | MIC_S_039 | Microplastics (> 100 µm) | Sediment | [6 empty] | NA | 22.4 | 1899-12-31 03:50 |  | NA | MIC_S_039_178 | C | Polystyreen | 83.69 | 0.1298 | 0.0575 | 0.1298 | 1.0352e-07 |  | NA | 2.2574 | 0.025472 | 0.29484 | Non-filaments | SC1 | opaque |  | UNDEFINED | Undefined micro-litter items | Undefined micro-litter items | polystyrene | River Scheldt | Spotsampling | Bath | River Scheldt (Downstream)
SH_22_05 | 2022-11-22 | River Scheldt (Bath) | MIC_S_039 | Microplastics (> 100 µm) | Sediment | [6 empty] | NA | 22.4 | 1899-12-31 03:50 |  | NA | MIC_S_039_179 | C | Polystyreen | 78.04 | 0.1228 | 0.0342 | 0.1228 | 2.1783e-08 |  | NA | 3.5906 | 0.0095248 | 0.14697 | Non-filaments | SC1 | opaque |  | UNDEFINED | Undefined micro-litter items | Undefined micro-litter items | polystyrene | River Scheldt | Spotsampling | Bath | River Scheldt (Downstream)
SH_22_05 | 2022-11-22 | River Scheldt (Bath) | MIC_S_039 | Microplastics (> 100 µm) | Sediment | [6 empty] | NA | 22.4 | 1899-12-31 03:50 |  | NA | MIC_S_039_18 | B | Polyacrilamide | 75.5 | 0.1377 | 0.0556 | 0.1377 | 1.08e-07 |  | NA | 2.4766 | 0.02245 | 0.25657 | Non-filaments | SC1 | opaque |  | UNDEFINED | Undefined micro-litter items | Undefined micro-litter items | polyacrilamide | River Scheldt | Spotsampling | Bath | River Scheldt (Downstream)
SH_22_05 | 2022-11-22 | River Scheldt (Bath) | MIC_S_039 | Microplastics (> 100 µm) | Sediment | [6 empty] | NA | 22.4 | 1899-12-31 03:50 |  | NA | MIC_S_039_180 | C | Polyacrilamide | 75.11 | 0.3649 | 0.1442 | 0.3649 | 1.884e-06 |  | NA | 2.5305 | 0.056984 | 0.24842 | Non-filaments | SC1 | opaque |  | UNDEFINED | Undefined micro-litter items | Undefined micro-litter items | polyacrilamide | River Scheldt | Spotsampling | Bath | River Scheldt (Downstream)
SH_22_05 | 2022-11-22 | River Scheldt (Bath) | MIC_S_039 | Microplastics (> 100 µm) | Sediment | [6 empty] | NA | 22.4 | 1899-12-31 03:50 |  | NA | MIC_S_039_181 | C | Polystyreen | 81.27 | 0.3264 | 0.151 | 0.3264 | 1.8748e-06 |  | NA | 2.1616 | 0.069856 | 0.31466 | Non-filaments | SC1 | opaque |  | UNDEFINED | Undefined micro-litter items | Undefined micro-litter items | polystyrene | River Scheldt | Spotsampling | Bath | River Scheldt (Downstream)
SH_22_05 | 2022-11-22 | River Scheldt (Bath) | MIC_S_039 | Microplastics (> 100 µm) | Sediment | [6 empty] | NA | 22.4 | 1899-12-31 03:50 |  | NA | MIC_S_039_182 | C | Polystyreen | 80.65 | 0.4777 | 0.2245 | 0.4777 | 6.1614e-06 |  | NA | 2.1278 | 0.10551 | 0.32217 | Non-filaments | SC1 | opaque |  | UNDEFINED | Undefined micro-litter items | Undefined micro-litter items | polystyrene | River Scheldt | Spotsampling | Bath | River Scheldt (Downstream)
SH_22_05 | 2022-11-22 | River Scheldt (Bath) | MIC_S_039 | Microplastics (> 100 µm) | Sediment | [6 empty] | NA | 22.4 | 1899-12-31 03:50 |  | NA | MIC_S_039_183 | C | Polystyreen | 78.55 | 0.3568 | 0.1621 | 0.3568 | 2.3194e-06 |  | NA | 2.2011 | 0.073645 | 0.30622 | Non-filaments | SC1 | opaque |  | UNDEFINED | Undefined micro-litter items | Undefined micro-litter items | polystyrene | River Scheldt | Spotsampling | Bath | River Scheldt (Downstream)
SH_22_05 | 2022-11-22 | River Scheldt (Bath) | MIC_S_039 | Microplastics (> 100 µm) | Sediment | [6 empty] | NA | 22.4 | 1899-12-31 03:50 |  | NA | MIC_S_039_184 | C | Polystyreen | 84.73 | 0.6143 | 0.3286 | 0.6143 | 1.9321e-05 |  | NA | 1.8694 | 0.17577 | 0.39123 | Non-filaments | SC2 | opaque |  | UNDEFINED | Undefined micro-litter items | Undefined micro-litter items | polystyrene | River Scheldt | Spotsampling | Bath | River Scheldt (Downstream)
SH_22_05 | 2022-11-22 | River Scheldt (Bath) | MIC_S_039 | Microplastics (> 100 µm) | Sediment | [6 empty] | NA | 22.4 | 1899-12-31 03:50 |  | NA | MIC_S_039_185 | C | Polystyreen | 75.74 | 0.2679 | 0.1409 | 0.2679 | 1.5232e-06 |  | NA | 1.9013 | 0.074105 | 0.38142 | Non-filaments | SC1 | opaque |  | UNDEFINED | Undefined micro-litter items | Undefined micro-litter items | polystyrene | River Scheldt | Spotsampling | Bath | River Scheldt (Downstream)
SH_22_05 | 2022-11-22 | River Scheldt (Bath) | MIC_S_039 | Microplastics (> 100 µm) | Sediment | [6 empty] | NA | 22.4 | 1899-12-31 03:50 |  | NA | MIC_S_039_186 | C | Polystyreen | 83.55 | 0.2037 | 0.111 | 0.2037 | 7.4473e-07 |  | NA | 1.8351 | 0.060486 | 0.40225 | Non-filaments | SC1 | opaque |  | UNDEFINED | Undefined micro-litter items | Undefined micro-litter items | polystyrene | River Scheldt | Spotsampling | Bath | River Scheldt (Downstream)
SH_22_05 | 2022-11-22 | River Scheldt (Bath) | MIC_S_039 | Microplastics (> 100 µm) | Sediment | [6 empty] | NA | 22.4 | 1899-12-31 03:50 |  | NA | MIC_S_039_187 | C | Polystyreen | 81.32 | 0.1993 | 0.0509 | 0.1993 | 7.181e-08 |  | NA | 3.9155 | 0.013 | 0.12907 | Non-filaments | SC1 | opaque |  | UNDEFINED | Undefined micro-litter items | Undefined micro-litter items | polystyrene | River Scheldt | Spotsampling | Bath | River Scheldt (Downstream)
SH_22_05 | 2022-11-22 | River Scheldt (Bath) | MIC_S_039 | Microplastics (> 100 µm) | Sediment | [6 empty] | NA | 22.4 | 1899-12-31 03:50 |  | NA | MIC_S_039_188 | C | Polystyreen | 79.14 | 0.1497 | 0.0431 | 0.1497 | 4.3598e-08 |  | NA | 3.4733 | 0.012409 | 0.15448 | Non-filaments | SC1 | opaque |  | UNDEFINED | Undefined micro-litter items | Undefined micro-litter items | polystyrene | River Scheldt | Spotsampling | Bath | River Scheldt (Downstream)
SH_22_05 | 2022-11-22 | River Scheldt (Bath) | MIC_S_039 | Microplastics (> 100 µm) | Sediment | [6 empty] | NA | 22.4 | 1899-12-31 03:50 |  | NA | MIC_S_039_189 | C | Polystyreen | 76.31 | 0.1048 | 0.0366 | 0.1048 | 2.6698e-08 |  | NA | 2.8634 | 0.012782 | 0.20639 | Non-filaments | SC1 | opaque |  | UNDEFINED | Undefined micro-litter items | Undefined micro-litter items | polystyrene | River Scheldt | Spotsampling | Bath | River Scheldt (Downstream)
SH_22_05 | 2022-11-22 | River Scheldt (Bath) | MIC_S_039 | Microplastics (> 100 µm) | Sediment | [6 empty] | NA | 22.4 | 1899-12-31 03:50 |  | NA | MIC_S_039_19 | B | Polyacrilamide | 75.76 | 0.1464 | 0.0842 | 0.1464 | 3.7507e-07 |  | NA | 1.7387 | 0.048427 | 0.43617 | Non-filaments | SC1 | opaque |  | UNDEFINED | Undefined micro-litter items | Undefined micro-litter items | polyacrilamide | River Scheldt | Spotsampling | Bath | River Scheldt (Downstream)
SH_22_05 | 2022-11-22 | River Scheldt (Bath) | MIC_S_039 | Microplastics (> 100 µm) | Sediment | [6 empty] | NA | 22.4 | 1899-12-31 03:50 |  | NA | MIC_S_039_190 | C | Polystyreen | 81.67 | 0.2791 | 0.1295 | 0.2791 | 1.1826e-06 |  | NA | 2.1552 | 0.060087 | 0.31606 | Non-filaments | SC1 | opaque |  | UNDEFINED | Undefined micro-litter items | Undefined micro-litter items | polystyrene | River Scheldt | Spotsampling | Bath | River Scheldt (Downstream)
SH_22_05 | 2022-11-22 | River Scheldt (Bath) | MIC_S_039 | Microplastics (> 100 µm) | Sediment | [6 empty] | NA | 22.4 | 1899-12-31 03:50 |  | NA | MIC_S_039_191 | C | Polystyreen | 76.83 | 0.3184 | 0.1643 | 0.3184 | 2.4152e-06 |  | NA | 1.9379 | 0.084782 | 0.37068 | Non-filaments | SC1 | opaque |  | UNDEFINED | Undefined micro-litter items | Undefined micro-litter items | polystyrene | River Scheldt | Spotsampling | Bath | River Scheldt (Downstream)
SH_22_05 | 2022-11-22 | River Scheldt (Bath) | MIC_S_039 | Microplastics (> 100 µm) | Sediment | [6 empty] | NA | 22.4 | 1899-12-31 03:50 |  | NA | MIC_S_039_192 | C | Polyacrilamide | 75.63 | 0.2776 | 0.0914 | 0.2776 | 4.7975e-07 |  | NA | 3.0372 | 0.030094 | 0.18893 | Non-filaments | SC1 | opaque |  | UNDEFINED | Undefined micro-litter items | Undefined micro-litter items | polyacrilamide | River Scheldt | Spotsampling | Bath | River Scheldt (Downstream)
SH_22_05 | 2022-11-22 | River Scheldt (Bath) | MIC_S_039 | Microplastics (> 100 µm) | Sediment | [6 empty] | NA | 22.4 | 1899-12-31 03:50 |  | NA | MIC_S_039_193 | C | Polystyreen | 75.16 | 0.2696 | 0.1046 | 0.2696 | 6.232e-07 |  | NA | 2.5774 | 0.040583 | 0.24167 | Non-filaments | SC1 | opaque |  | UNDEFINED | Undefined micro-litter items | Undefined micro-litter items | polystyrene | River Scheldt | Spotsampling | Bath | River Scheldt (Downstream)
SH_22_05 | 2022-11-22 | River Scheldt (Bath) | MIC_S_039 | Microplastics (> 100 µm) | Sediment | [6 empty] | NA | 22.4 | 1899-12-31 03:50 |  | NA | MIC_S_039_194 | C | Polystyreen | 77.03 | 0.4612 | 0.2054 | 0.4612 | 4.7188e-06 |  | NA | 2.2454 | 0.091477 | 0.29721 | Non-filaments | SC1 | opaque |  | UNDEFINED | Undefined micro-litter items | Undefined micro-litter items | polystyrene | River Scheldt | Spotsampling | Bath | River Scheldt (Downstream)
SH_22_05 | 2022-11-22 | River Scheldt (Bath) | MIC_S_039 | Microplastics (> 100 µm) | Sediment | [6 empty] | NA | 22.4 | 1899-12-31 03:50 |  | NA | MIC_S_039_195 | C | Polystyreen | 81.75 | 0.4451 | 0.1758 | 0.4451 | 2.9586e-06 |  | NA | 2.5319 | 0.069435 | 0.24822 | Non-filaments | SC1 | opaque |  | UNDEFINED | Undefined micro-litter items | Undefined micro-litter items | polystyrene | River Scheldt | Spotsampling | Bath | River Scheldt (Downstream)
SH_22_05 | 2022-11-22 | River Scheldt (Bath) | MIC_S_039 | Microplastics (> 100 µm) | Sediment | [6 empty] | NA | 22.4 | 1899-12-31 03:50 |  | NA | MIC_S_039_196 | C | Polystyreen | 84.45 | 0.3883 | 0.0897 | 0.3883 | 3.9302e-07 |  | NA | 4.3289 | 0.020721 | 0.11103 | Non-filaments | SC1 | opaque |  | UNDEFINED | Undefined micro-litter items | Undefined micro-litter items | polystyrene | River Scheldt | Spotsampling | Bath | River Scheldt (Downstream)
SH_22_05 | 2022-11-22 | River Scheldt (Bath) | MIC_S_039 | Microplastics (> 100 µm) | Sediment | [6 empty] | NA | 22.4 | 1899-12-31 03:50 |  | NA | MIC_S_039_197 | C | Polyacrilamide | 76.36 | 0.3578 | 0.1241 | 0.3578 | 1.2009e-06 |  | NA | 2.8832 | 0.043043 | 0.20427 | Non-filaments | SC1 | opaque |  | UNDEFINED | Undefined micro-litter items | Undefined micro-litter items | polyacrilamide | River Scheldt | Spotsampling | Bath | River Scheldt (Downstream)
SH_22_05 | 2022-11-22 | River Scheldt (Bath) | MIC_S_039 | Microplastics (> 100 µm) | Sediment | [6 empty] | NA | 22.4 | 1899-12-31 03:50 |  | NA | MIC_S_039_198 | C | Polystyreen | 79.71 | 0.1193 | 0.0601 | 0.1193 | 1.1821e-07 |  | NA | 1.985 | 0.030277 | 0.35756 | Non-filaments | SC1 | opaque |  | UNDEFINED | Undefined micro-litter items | Undefined micro-litter items | polystyrene | River Scheldt | Spotsampling | Bath | River Scheldt (Downstream)
SH_22_05 | 2022-11-22 | River Scheldt (Bath) | MIC_S_039 | Microplastics (> 100 µm) | Sediment | [6 empty] | NA | 22.4 | 1899-12-31 03:50 |  | NA | MIC_S_039_199 | C | Polystyreen | 79.41 | 0.4225 | 0.1847 | 0.4225 | 3.4311e-06 |  | NA | 2.2875 | 0.080743 | 0.28904 | Non-filaments | SC1 | opaque |  | UNDEFINED | Undefined micro-litter items | Undefined micro-litter items | polystyrene | River Scheldt | Spotsampling | Bath | River Scheldt (Downstream)
SH_22_05 | 2022-11-22 | River Scheldt (Bath) | MIC_S_039 | Microplastics (> 100 µm) | Sediment | [6 empty] | NA | 22.4 | 1899-12-31 03:50 |  | NA | MIC_S_039_2 | B | Polyethyleen tereftalate | 78.19 | 0.1314 | 0.0541 | 0.1314 | 7.9591e-08 |  | NA | 2.4288 | 0.022274 | 0.26418 | Non-filaments | SC1 | opaque |  | UNDEFINED | Undefined micro-litter items | Undefined micro-litter items | polyester | River Scheldt | Spotsampling | Bath | River Scheldt (Downstream)
SH_22_05 | 2022-11-22 | River Scheldt (Bath) | MIC_S_039 | Microplastics (> 100 µm) | Sediment | [6 empty] | NA | 22.4 | 1899-12-31 03:50 |  | NA | MIC_S_039_20 | B | Polyacrilamide | 78.23 | 0.1102 | 0.0638 | 0.1102 | 1.6317e-07 |  | NA | 1.7273 | 0.036937 | 0.44051 | Non-filaments | SC1 | opaque |  | UNDEFINED | Undefined micro-litter items | Undefined micro-litter items | polyacrilamide | River Scheldt | Spotsampling | Bath | River Scheldt (Downstream)
SH_22_05 | 2022-11-22 | River Scheldt (Bath) | MIC_S_039 | Microplastics (> 100 µm) | Sediment | [6 empty] | NA | 22.4 | 1899-12-31 03:50 |  | NA | MIC_S_039_200 | C | Polyacrilamide | 76.57 | 0.1181 | 0.0331 | 0.1181 | 2.2786e-08 |  | NA | 3.568 | 0.009277 | 0.14838 | Non-filaments | SC1 | opaque |  | UNDEFINED | Undefined micro-litter items | Undefined micro-litter items | polyacrilamide | River Scheldt | Spotsampling | Bath | River Scheldt (Downstream)
SH_22_05 | 2022-11-22 | River Scheldt (Bath) | MIC_S_039 | Microplastics (> 100 µm) | Sediment | [6 empty] | NA | 22.4 | 1899-12-31 03:50 |  | NA | MIC_S_039_201 | C | Polyacrilamide | 75.9 | 0.3685 | 0.1536 | 0.3685 | 2.277e-06 |  | NA | 2.3991 | 0.064024 | 0.26911 | Non-filaments | SC1 | opaque |  | UNDEFINED | Undefined micro-litter items | Undefined micro-litter items | polyacrilamide | River Scheldt | Spotsampling | Bath | River Scheldt (Downstream)
SH_22_05 | 2022-11-22 | River Scheldt (Bath) | MIC_S_039 | Microplastics (> 100 µm) | Sediment | [6 empty] | NA | 22.4 | 1899-12-31 03:50 |  | NA | MIC_S_039_202 | C | Polystyreen | 78.98 | 0.1181 | 0.0755 | 0.1181 | 2.3435e-07 |  | NA | 1.5642 | 0.048266 | 0.51115 | Non-filaments | SC1 | opaque |  | UNDEFINED | Undefined micro-litter items | Undefined micro-litter items | polystyrene | River Scheldt | Spotsampling | Bath | River Scheldt (Downstream)
SH_22_05 | 2022-11-22 | River Scheldt (Bath) | MIC_S_039 | Microplastics (> 100 µm) | Sediment | [6 empty] | NA | 22.4 | 1899-12-31 03:50 |  | NA | MIC_S_039_203 | C | Polyacrilamide | 75.29 | 0.2565 | 0.0992 | 0.2565 | 6.1336e-07 |  | NA | 2.5857 | 0.038365 | 0.24051 | Non-filaments | SC1 | opaque |  | UNDEFINED | Undefined micro-litter items | Undefined micro-litter items | polyacrilamide | River Scheldt | Spotsampling | Bath | River Scheldt (Downstream)
SH_22_05 | 2022-11-22 | River Scheldt (Bath) | MIC_S_039 | Microplastics (> 100 µm) | Sediment | [6 empty] | NA | 22.4 | 1899-12-31 03:50 |  | NA | MIC_S_039_204 | C | Polyacrilamide | 79.49 | 0.3411 | 0.1582 | 0.3411 | 2.4877e-06 |  | NA | 2.1561 | 0.073372 | 0.31585 | Non-filaments | SC1 | opaque |  | UNDEFINED | Undefined micro-litter items | Undefined micro-litter items | polyacrilamide | River Scheldt | Spotsampling | Bath | River Scheldt (Downstream)
SH_22_05 | 2022-11-22 | River Scheldt (Bath) | MIC_S_039 | Microplastics (> 100 µm) | Sediment | [6 empty] | NA | 22.4 | 1899-12-31 03:50 |  | NA | MIC_S_039_205 | C | Polystyreen | 76.15 | 0.1584 | 0.0723 | 0.1584 | 2.058e-07 |  | NA | 2.1909 | 0.033001 | 0.30837 | Non-filaments | SC1 | opaque |  | UNDEFINED | Undefined micro-litter items | Undefined micro-litter items | polystyrene | River Scheldt | Spotsampling | Bath | River Scheldt (Downstream)
SH_22_05 | 2022-11-22 | River Scheldt (Bath) | MIC_S_039 | Microplastics (> 100 µm) | Sediment | [6 empty] | NA | 22.4 | 1899-12-31 03:50 |  | NA | MIC_S_039_206 | C | Polyacrilamide | 77.04 | 0.3123 | 0.1824 | 0.3123 | 3.8129e-06 |  | NA | 1.7122 | 0.10653 | 0.44635 | Non-filaments | SC1 | opaque |  | UNDEFINED | Undefined micro-litter items | Undefined micro-litter items | polyacrilamide | River Scheldt | Spotsampling | Bath | River Scheldt (Downstream)
SH_22_05 | 2022-11-22 | River Scheldt (Bath) | MIC_S_039 | Microplastics (> 100 µm) | Sediment | [6 empty] | NA | 22.4 | 1899-12-31 03:50 |  | NA | MIC_S_039_207 | C | Polyacrilamide | 76.89 | 0.1282 | 0.0322 | 0.1282 | 2.0977e-08 |  | NA | 3.9814 | 0.0080877 | 0.12588 | Non-filaments | SC1 | opaque |  | UNDEFINED | Undefined micro-litter items | Undefined micro-litter items | polyacrilamide | River Scheldt | Spotsampling | Bath | River Scheldt (Downstream)
SH_22_05 | 2022-11-22 | River Scheldt (Bath) | MIC_S_039 | Microplastics (> 100 µm) | Sediment | [6 empty] | NA | 22.4 | 1899-12-31 03:50 |  | NA | MIC_S_039_208 | C | Polyacrilamide | 76.62 | 0.1358 | 0.1041 | 0.1358 | 7.0881e-07 |  | NA | 1.3045 | 0.0798 | 0.67116 | Non-filaments | SC1 | opaque |  | UNDEFINED | Undefined micro-litter items | Undefined micro-litter items | polyacrilamide | River Scheldt | Spotsampling | Bath | River Scheldt (Downstream)
SH_22_05 | 2022-11-22 | River Scheldt (Bath) | MIC_S_039 | Microplastics (> 100 µm) | Sediment | [6 empty] | NA | 22.4 | 1899-12-31 03:50 |  | NA | MIC_S_039_209 | C | Polystyreen | 75.51 | 0.1132 | 0.057 | 0.1132 | 1.0085e-07 |  | NA | 1.986 | 0.028701 | 0.35731 | Non-filaments | SC1 | opaque |  | UNDEFINED | Undefined micro-litter items | Undefined micro-litter items | polystyrene | River Scheldt | Spotsampling | Bath | River Scheldt (Downstream)
SH_22_05 | 2022-11-22 | River Scheldt (Bath) | MIC_S_039 | Microplastics (> 100 µm) | Sediment | [6 empty] | NA | 22.4 | 1899-12-31 03:50 |  | NA | MIC_S_039_21 | B | Polyacrilamide | 77.35 | 0.1456 | 0.0826 | 0.1456 | 3.541e-07 |  | NA | 1.7627 | 0.04686 | 0.4273 | Non-filaments | SC1 | opaque |  | UNDEFINED | Undefined micro-litter items | Undefined micro-litter items | polyacrilamide | River Scheldt | Spotsampling | Bath | River Scheldt (Downstream)
SH_22_05 | 2022-11-22 | River Scheldt (Bath) | MIC_S_039 | Microplastics (> 100 µm) | Sediment | [6 empty] | NA | 22.4 | 1899-12-31 03:50 |  | NA | MIC_S_039_210 | C | Polyacrilamide | 77.51 | 0.2565 | 0.1283 | 0.2565 | 1.327e-06 |  | NA | 1.9992 | 0.064175 | 0.35376 | Non-filaments | SC1 | opaque |  | UNDEFINED | Undefined micro-litter items | Undefined micro-litter items | polyacrilamide | River Scheldt | Spotsampling | Bath | River Scheldt (Downstream)
SH_22_05 | 2022-11-22 | River Scheldt (Bath) | MIC_S_039 | Microplastics (> 100 µm) | Sediment | [6 empty] | NA | 22.4 | 1899-12-31 03:50 |  | NA | MIC_S_039_211 | C | Polyacrilamide | 79.86 | 0.1358 | 0.0464 | 0.1358 | 6.2767e-08 |  | NA | 2.9267 | 0.015854 | 0.19972 | Non-filaments | SC1 | opaque |  | UNDEFINED | Undefined micro-litter items | Undefined micro-litter items | polyacrilamide | River Scheldt | Spotsampling | Bath | River Scheldt (Downstream)
SH_22_05 | 2022-11-22 | River Scheldt (Bath) | MIC_S_039 | Microplastics (> 100 µm) | Sediment | [6 empty] | NA | 22.4 | 1899-12-31 03:50 |  | NA | MIC_S_039_212 | C | Polyacrilamide | 76.78 | 0.3148 | 0.1501 | 0.3148 | 2.1248e-06 |  | NA | 2.0973 | 0.071569 | 0.32924 | Non-filaments | SC1 | opaque |  | UNDEFINED | Undefined micro-litter items | Undefined micro-litter items | polyacrilamide | River Scheldt | Spotsampling | Bath | River Scheldt (Downstream)
SH_22_05 | 2022-11-22 | River Scheldt (Bath) | MIC_S_039 | Microplastics (> 100 µm) | Sediment | [6 empty] | NA | 22.4 | 1899-12-31 03:50 |  | NA | MIC_S_039_213 | C | Polyacrilamide | 75.43 | 0.178 | 0.1217 | 0.178 | 1.1325e-06 |  | NA | 1.4626 | 0.083207 | 0.56533 | Non-filaments | SC1 | opaque |  | UNDEFINED | Undefined micro-litter items | Undefined micro-litter items | polyacrilamide | River Scheldt | Spotsampling | Bath | River Scheldt (Downstream)
SH_22_05 | 2022-11-22 | River Scheldt (Bath) | MIC_S_039 | Microplastics (> 100 µm) | Sediment | [6 empty] | NA | 22.4 | 1899-12-31 03:50 |  | NA | MIC_S_039_214 | C | Polyacrilamide | 77.42 | 0.1553 | 0.0369 | 0.1553 | 3.1569e-08 |  | NA | 4.2087 | 0.0087676 | 0.11582 | Non-filaments | SC1 | opaque |  | UNDEFINED | Undefined micro-litter items | Undefined micro-litter items | polyacrilamide | River Scheldt | Spotsampling | Bath | River Scheldt (Downstream)
SH_22_05 | 2022-11-22 | River Scheldt (Bath) | MIC_S_039 | Microplastics (> 100 µm) | Sediment | [6 empty] | NA | 22.4 | 1899-12-31 03:50 |  | NA | MIC_S_039_215 | C | Polyacrilamide | 76.66 | 0.258 | 0.068 | 0.258 | 1.9756e-07 |  | NA | 3.7941 | 0.017922 | 0.13531 | Non-filaments | SC1 | opaque |  | UNDEFINED | Undefined micro-litter items | Undefined micro-litter items | polyacrilamide | River Scheldt | Spotsampling | Bath | River Scheldt (Downstream)
SH_22_05 | 2022-11-22 | River Scheldt (Bath) | MIC_S_039 | Microplastics (> 100 µm) | Sediment | [6 empty] | NA | 22.4 | 1899-12-31 03:50 |  | NA | MIC_S_039_216 | C | Polyacrilamide | 76.47 | 0.2508 | 0.1294 | 0.2508 | 1.3614e-06 |  | NA | 1.9382 | 0.066764 | 0.3706 | Non-filaments | SC1 | opaque |  | UNDEFINED | Undefined micro-litter items | Undefined micro-litter items | polyacrilamide | River Scheldt | Spotsampling | Bath | River Scheldt (Downstream)
SH_22_05 | 2022-11-22 | River Scheldt (Bath) | MIC_S_039 | Microplastics (> 100 µm) | Sediment | [6 empty] | NA | 22.4 | 1899-12-31 03:50 |  | NA | MIC_S_039_217 | C | Polyacrilamide | 78.44 | 0.2627 | 0.1451 | 0.2627 | 1.9195e-06 |  | NA | 1.8105 | 0.080145 | 0.4105 | Non-filaments | SC1 | opaque |  | UNDEFINED | Undefined micro-litter items | Undefined micro-litter items | polyacrilamide | River Scheldt | Spotsampling | Bath | River Scheldt (Downstream)
SH_22_05 | 2022-11-22 | River Scheldt (Bath) | MIC_S_039 | Microplastics (> 100 µm) | Sediment | [6 empty] | NA | 22.4 | 1899-12-31 03:50 |  | NA | MIC_S_039_218 | C | Polyacrilamide | 76.37 | 0.198 | 0.1339 | 0.198 | 1.5084e-06 |  | NA | 1.4787 | 0.090552 | 0.55613 | Non-filaments | SC1 | opaque |  | UNDEFINED | Undefined micro-litter items | Undefined micro-litter items | polyacrilamide | River Scheldt | Spotsampling | Bath | River Scheldt (Downstream)
SH_22_05 | 2022-11-22 | River Scheldt (Bath) | MIC_S_039 | Microplastics (> 100 µm) | Sediment | [6 empty] | NA | 22.4 | 1899-12-31 03:50 |  | NA | MIC_S_039_219 | C | Polyacrilamide | 77.69 | 0.2596 | 0.0997 | 0.2596 | 6.2268e-07 |  | NA | 2.6038 | 0.03829 | 0.238 | Non-filaments | SC1 | opaque |  | UNDEFINED | Undefined micro-litter items | Undefined micro-litter items | polyacrilamide | River Scheldt | Spotsampling | Bath | River Scheldt (Downstream)
SH_22_05 | 2022-11-22 | River Scheldt (Bath) | MIC_S_039 | Microplastics (> 100 µm) | Sediment | [6 empty] | NA | 22.4 | 1899-12-31 03:50 |  | NA | MIC_S_039_22 | B | Polyacrilamide | 78.82 | 0.2265 | 0.0703 | 0.2265 | 2.183e-07 |  | NA | 3.2219 | 0.021819 | 0.17291 | Non-filaments | SC1 | opaque |  | UNDEFINED | Undefined micro-litter items | Undefined micro-litter items | polyacrilamide | River Scheldt | Spotsampling | Bath | River Scheldt (Downstream)
SH_22_05 | 2022-11-22 | River Scheldt (Bath) | MIC_S_039 | Microplastics (> 100 µm) | Sediment | [6 empty] | NA | 22.4 | 1899-12-31 03:50 |  | NA | MIC_S_039_220 | C | Polystyreen | 80.68 | 0.2746 | 0.1464 | 0.2746 | 1.7087e-06 |  | NA | 1.8757 | 0.078052 | 0.38928 | Non-filaments | SC1 | opaque |  | UNDEFINED | Undefined micro-litter items | Undefined micro-litter items | polystyrene | River Scheldt | Spotsampling | Bath | River Scheldt (Downstream)
SH_22_05 | 2022-11-22 | River Scheldt (Bath) | MIC_S_039 | Microplastics (> 100 µm) | Sediment | [6 empty] | NA | 22.4 | 1899-12-31 03:50 |  | NA | MIC_S_039_221 | C | Polyacrilamide | 75.85 | 0.4149 | 0.2288 | 0.4149 | 7.5257e-06 |  | NA | 1.8134 | 0.12617 | 0.40951 | Non-filaments | SC1 | opaque |  | UNDEFINED | Undefined micro-litter items | Undefined micro-litter items | polyacrilamide | River Scheldt | Spotsampling | Bath | River Scheldt (Downstream)
SH_22_05 | 2022-11-22 | River Scheldt (Bath) | MIC_S_039 | Microplastics (> 100 µm) | Sediment | [6 empty] | NA | 22.4 | 1899-12-31 03:50 |  | NA | MIC_S_039_222 | C | Polyacrilamide | 76.38 | 0.2489 | 0.1269 | 0.2489 | 1.284e-06 |  | NA | 1.9614 | 0.064699 | 0.36405 | Non-filaments | SC1 | opaque |  | UNDEFINED | Undefined micro-litter items | Undefined micro-litter items | polyacrilamide | River Scheldt | Spotsampling | Bath | River Scheldt (Downstream)
SH_22_05 | 2022-11-22 | River Scheldt (Bath) | MIC_S_039 | Microplastics (> 100 µm) | Sediment | [6 empty] | NA | 22.4 | 1899-12-31 03:50 |  | NA | MIC_S_039_223 | C | Polyethyleen tereftalate | 76.03 | 0.1056 | 0.0583 | 0.1056 | 9.9604e-08 |  | NA | 1.8113 | 0.032186 | 0.41021 | Non-filaments | SC1 | opaque |  | UNDEFINED | Undefined micro-litter items | Undefined micro-litter items | polyester | River Scheldt | Spotsampling | Bath | River Scheldt (Downstream)
SH_22_05 | 2022-11-22 | River Scheldt (Bath) | MIC_S_039 | Microplastics (> 100 µm) | Sediment | [6 empty] | NA | 22.4 | 1899-12-31 03:50 |  | NA | MIC_S_039_224 | C | Polystyreen | 76.5 | 0.1768 | 0.082 | 0.1768 | 3.0024e-07 |  | NA | 2.1561 | 0.038032 | 0.31586 | Non-filaments | SC1 | opaque |  | UNDEFINED | Undefined micro-litter items | Undefined micro-litter items | polystyrene | River Scheldt | Spotsampling | Bath | River Scheldt (Downstream)
SH_22_05 | 2022-11-22 | River Scheldt (Bath) | MIC_S_039 | Microplastics (> 100 µm) | Sediment | [6 empty] | NA | 22.4 | 1899-12-31 03:50 |  | NA | MIC_S_039_225 | C | Polyacrilamide | 75.84 | 0.2368 | 0.1114 | 0.2368 | 8.6863e-07 |  | NA | 2.1257 | 0.052407 | 0.32267 | Non-filaments | SC1 | opaque |  | UNDEFINED | Undefined micro-litter items | Undefined micro-litter items | polyacrilamide | River Scheldt | Spotsampling | Bath | River Scheldt (Downstream)
SH_22_05 | 2022-11-22 | River Scheldt (Bath) | MIC_S_039 | Microplastics (> 100 µm) | Sediment | [6 empty] | NA | 22.4 | 1899-12-31 03:50 |  | NA | MIC_S_039_226 | C | Polystyreen | 81.68 | 0.1358 | 0.0486 | 0.1358 | 6.2509e-08 |  | NA | 2.7942 | 0.017393 | 0.21409 | Non-filaments | SC1 | opaque |  | UNDEFINED | Undefined micro-litter items | Undefined micro-litter items | polystyrene | River Scheldt | Spotsampling | Bath | River Scheldt (Downstream)
SH_22_05 | 2022-11-22 | River Scheldt (Bath) | MIC_S_039 | Microplastics (> 100 µm) | Sediment | [6 empty] | NA | 22.4 | 1899-12-31 03:50 |  | NA | MIC_S_039_227 | C | Polystyreen | 76.07 | 0.1928 | 0.1312 | 0.1928 | 1.2298e-06 |  | NA | 1.4695 | 0.089281 | 0.56136 | Non-filaments | SC1 | opaque |  | UNDEFINED | Undefined micro-litter items | Undefined micro-litter items | polystyrene | River Scheldt | Spotsampling | Bath | River Scheldt (Downstream)
SH_22_05 | 2022-11-22 | River Scheldt (Bath) | MIC_S_039 | Microplastics (> 100 µm) | Sediment | [6 empty] | NA | 22.4 | 1899-12-31 03:50 |  | NA | MIC_S_039_228 | C | Polyacrilamide | 76.32 | 0.1026 | 0.0657 | 0.1026 | 1.7819e-07 |  | NA | 1.5616 | 0.042071 | 0.51242 | Non-filaments | SC1 | opaque |  | UNDEFINED | Undefined micro-litter items | Undefined micro-litter items | polyacrilamide | River Scheldt | Spotsampling | Bath | River Scheldt (Downstream)
SH_22_05 | 2022-11-22 | River Scheldt (Bath) | MIC_S_039 | Microplastics (> 100 µm) | Sediment | [6 empty] | NA | 22.4 | 1899-12-31 03:50 |  | NA | MIC_S_039_229 | C | Polyacrilamide | 77.88 | 0.3202 | 0.1197 | 0.3202 | 1.0776e-06 |  | NA | 2.675 | 0.044747 | 0.22856 | Non-filaments | SC1 | opaque |  | UNDEFINED | Undefined micro-litter items | Undefined micro-litter items | polyacrilamide | River Scheldt | Spotsampling | Bath | River Scheldt (Downstream)
SH_22_05 | 2022-11-22 | River Scheldt (Bath) | MIC_S_039 | Microplastics (> 100 µm) | Sediment | [6 empty] | NA | 22.4 | 1899-12-31 03:50 |  | NA | MIC_S_039_23 | B | Polyacrilamide | 79.79 | 0.1331 | 0.0723 | 0.1331 | 2.3746e-07 |  | NA | 1.8409 | 0.039273 | 0.40035 | Non-filaments | SC1 | opaque |  | UNDEFINED | Undefined micro-litter items | Undefined micro-litter items | polyacrilamide | River Scheldt | Spotsampling | Bath | River Scheldt (Downstream)
SH_22_05 | 2022-11-22 | River Scheldt (Bath) | MIC_S_039 | Microplastics (> 100 µm) | Sediment | [6 empty] | NA | 22.4 | 1899-12-31 03:50 |  | NA | MIC_S_039_230 | C | Polystyreen | 77.33 | 0.314 | 0.0951 | 0.314 | 4.6835e-07 |  | NA | 3.3018 | 0.028803 | 0.16668 | Non-filaments | SC1 | opaque |  | UNDEFINED | Undefined micro-litter items | Undefined micro-litter items | polystyrene | River Scheldt | Spotsampling | Bath | River Scheldt (Downstream)
SH_22_05 | 2022-11-22 | River Scheldt (Bath) | MIC_S_039 | Microplastics (> 100 µm) | Sediment | [6 empty] | NA | 22.4 | 1899-12-31 03:50 |  | NA | MIC_S_039_231 | C | Polyacrilamide | 78.89 | 0.1358 | 0.0576 | 0.1358 | 1.2007e-07 |  | NA | 2.3576 | 0.024431 | 0.27624 | Non-filaments | SC1 | opaque |  | UNDEFINED | Undefined micro-litter items | Undefined micro-litter items | polyacrilamide | River Scheldt | Spotsampling | Bath | River Scheldt (Downstream)
SH_22_05 | 2022-11-22 | River Scheldt (Bath) | MIC_S_039 | Microplastics (> 100 µm) | Sediment | [6 empty] | NA | 22.4 | 1899-12-31 03:50 |  | NA | MIC_S_039_232 | C | Polyacrilamide | 75.08 | 0.6639 | 0.2825 | 0.6639 | 1.4166e-05 |  | NA | 2.3501 | 0.12021 | 0.27757 | Non-filaments | SC2 | opaque |  | UNDEFINED | Undefined micro-litter items | Undefined micro-litter items | polyacrilamide | River Scheldt | Spotsampling | Bath | River Scheldt (Downstream)
SH_22_05 | 2022-11-22 | River Scheldt (Bath) | MIC_S_039 | Microplastics (> 100 µm) | Sediment | [6 empty] | NA | 22.4 | 1899-12-31 03:50 |  | NA | MIC_S_039_233 | C | Polystyreen | 77.16 | 0.1788 | 0.111 | 0.1788 | 7.4473e-07 |  | NA | 1.6108 | 0.068909 | 0.48914 | Non-filaments | SC1 | opaque |  | UNDEFINED | Undefined micro-litter items | Undefined micro-litter items | polystyrene | River Scheldt | Spotsampling | Bath | River Scheldt (Downstream)
SH_22_05 | 2022-11-22 | River Scheldt (Bath) | MIC_S_039 | Microplastics (> 100 µm) | Sediment | [6 empty] | NA | 22.4 | 1899-12-31 03:50 |  | NA | MIC_S_039_234 | C | Polyacrilamide | 75.4 | 0.2511 | 0.1249 | 0.2511 | 1.2242e-06 |  | NA | 2.0104 | 0.062127 | 0.35081 | Non-filaments | SC1 | opaque |  | UNDEFINED | Undefined micro-litter items | Undefined micro-litter items | polyacrilamide | River Scheldt | Spotsampling | Bath | River Scheldt (Downstream)
SH_22_05 | 2022-11-22 | River Scheldt (Bath) | MIC_S_039 | Microplastics (> 100 µm) | Sediment | [6 empty] | NA | 22.4 | 1899-12-31 03:50 |  | NA | MIC_S_039_235 | C | Polystyreen | 79.58 | 0.2658 | 0.1167 | 0.2658 | 8.6546e-07 |  | NA | 2.2776 | 0.051237 | 0.29092 | Non-filaments | SC1 | opaque |  | UNDEFINED | Undefined micro-litter items | Undefined micro-litter items | polystyrene | River Scheldt | Spotsampling | Bath | River Scheldt (Downstream)
SH_22_05 | 2022-11-22 | River Scheldt (Bath) | MIC_S_039 | Microplastics (> 100 µm) | Sediment | [6 empty] | NA | 22.4 | 1899-12-31 03:50 |  | NA | MIC_S_039_236 | C | Polystyreen | 75.81 | 0.1527 | 0.0811 | 0.1527 | 2.9047e-07 |  | NA | 1.8829 | 0.043073 | 0.38706 | Non-filaments | SC1 | opaque |  | UNDEFINED | Undefined micro-litter items | Undefined micro-litter items | polystyrene | River Scheldt | Spotsampling | Bath | River Scheldt (Downstream)
SH_22_05 | 2022-11-22 | River Scheldt (Bath) | MIC_S_039 | Microplastics (> 100 µm) | Sediment | [6 empty] | NA | 22.4 | 1899-12-31 03:50 |  | NA | MIC_S_039_237 | C | Polystyreen | 82.16 | 0.2847 | 0.1148 | 0.2847 | 8.2387e-07 |  | NA | 2.48 | 0.046291 | 0.25605 | Non-filaments | SC1 | opaque |  | UNDEFINED | Undefined micro-litter items | Undefined micro-litter items | polystyrene | River Scheldt | Spotsampling | Bath | River Scheldt (Downstream)
SH_22_05 | 2022-11-22 | River Scheldt (Bath) | MIC_S_039 | Microplastics (> 100 µm) | Sediment | [6 empty] | NA | 22.4 | 1899-12-31 03:50 |  | NA | MIC_S_039_238 | C | Polyethyleen tereftalate | 78.14 | 0.3381 | 0.1434 | 0.3381 | 1.4822e-06 |  | NA | 2.3577 | 0.060821 | 0.27622 | Non-filaments | SC1 | opaque |  | UNDEFINED | Undefined micro-litter items | Undefined micro-litter items | polyester | River Scheldt | Spotsampling | Bath | River Scheldt (Downstream)
SH_22_05 | 2022-11-22 | River Scheldt (Bath) | MIC_S_039 | Microplastics (> 100 µm) | Sediment | [6 empty] | NA | 22.4 | 1899-12-31 03:50 |  | NA | MIC_S_039_239 | C | Polystyreen | 79.82 | 0.3998 | 0.2693 | 0.3998 | 1.0635e-05 |  | NA | 1.4846 | 0.1814 | 0.55283 | Non-filaments | SC1 | opaque |  | UNDEFINED | Undefined micro-litter items | Undefined micro-litter items | polystyrene | River Scheldt | Spotsampling | Bath | River Scheldt (Downstream)
SH_22_05 | 2022-11-22 | River Scheldt (Bath) | MIC_S_039 | Microplastics (> 100 µm) | Sediment | [6 empty] | NA | 22.4 | 1899-12-31 03:50 |  | NA | MIC_S_039_24 | B | Polyacrilamide | 76.55 | 0.2631 | 0.0996 | 0.2631 | 6.2081e-07 |  | NA | 2.6416 | 0.037705 | 0.23292 | Non-filaments | SC1 | opaque |  | UNDEFINED | Undefined micro-litter items | Undefined micro-litter items | polyacrilamide | River Scheldt | Spotsampling | Bath | River Scheldt (Downstream)
SH_22_05 | 2022-11-22 | River Scheldt (Bath) | MIC_S_039 | Microplastics (> 100 µm) | Sediment | [6 empty] | NA | 22.4 | 1899-12-31 03:50 |  | NA | MIC_S_039_240 | C | Polystyreen | 77.51 | 0.3696 | 0.1745 | 0.3696 | 2.8935e-06 |  | NA | 2.1181 | 0.082387 | 0.32441 | Non-filaments | SC1 | opaque |  | UNDEFINED | Undefined micro-litter items | Undefined micro-litter items | polystyrene | River Scheldt | Spotsampling | Bath | River Scheldt (Downstream)
SH_22_05 | 2022-11-22 | River Scheldt (Bath) | MIC_S_039 | Microplastics (> 100 µm) | Sediment | [6 empty] | NA | 22.4 | 1899-12-31 03:50 |  | NA | MIC_S_039_241 | C | Polystyreen | 79.67 | 0.6333 | 0.2315 | 0.6333 | 6.7559e-06 |  | NA | 2.7356 | 0.084624 | 0.22101 | Non-filaments | SC2 | opaque |  | UNDEFINED | Undefined micro-litter items | Undefined micro-litter items | polystyrene | River Scheldt | Spotsampling | Bath | River Scheldt (Downstream)
SH_22_05 | 2022-11-22 | River Scheldt (Bath) | MIC_S_039 | Microplastics (> 100 µm) | Sediment | [6 empty] | NA | 22.4 | 1899-12-31 03:50 |  | NA | MIC_S_039_242 | C | Polystyreen | 80.04 | 0.1759 | 0.1351 | 0.1759 | 1.3428e-06 |  | NA | 1.302 | 0.10376 | 0.67311 | Non-filaments | SC1 | opaque |  | UNDEFINED | Undefined micro-litter items | Undefined micro-litter items | polystyrene | River Scheldt | Spotsampling | Bath | River Scheldt (Downstream)
SH_22_05 | 2022-11-22 | River Scheldt (Bath) | MIC_S_039 | Microplastics (> 100 µm) | Sediment | [6 empty] | NA | 22.4 | 1899-12-31 03:50 |  | NA | MIC_S_039_243 | C | Polyethyleen tereftalate | 78.14 | 0.198 | 0.124 | 0.198 | 9.5837e-07 |  | NA | 1.5968 | 0.077657 | 0.4956 | Non-filaments | SC1 | opaque |  | UNDEFINED | Undefined micro-litter items | Undefined micro-litter items | polyester | River Scheldt | Spotsampling | Bath | River Scheldt (Downstream)
SH_22_05 | 2022-11-22 | River Scheldt (Bath) | MIC_S_039 | Microplastics (> 100 µm) | Sediment | [6 empty] | NA | 22.4 | 1899-12-31 03:50 |  | NA | MIC_S_039_244 | C | Polystyreen | 80.02 | 0.3715 | 0.2292 | 0.3715 | 6.5566e-06 |  | NA | 1.6209 | 0.14141 | 0.4846 | Non-filaments | SC1 | opaque |  | UNDEFINED | Undefined micro-litter items | Undefined micro-litter items | polystyrene | River Scheldt | Spotsampling | Bath | River Scheldt (Downstream)
SH_22_05 | 2022-11-22 | River Scheldt (Bath) | MIC_S_039 | Microplastics (> 100 µm) | Sediment | [6 empty] | NA | 22.4 | 1899-12-31 03:50 |  | NA | MIC_S_039_245 | C | Polystyreen | 78.01 | 0.3923 | 0.2911 | 0.3923 | 1.3433e-05 |  | NA | 1.3476 | 0.21601 | 0.6392 | Non-filaments | SC1 | opaque |  | UNDEFINED | Undefined micro-litter items | Undefined micro-litter items | polystyrene | River Scheldt | Spotsampling | Bath | River Scheldt (Downstream)
SH_22_05 | 2022-11-22 | River Scheldt (Bath) | MIC_S_039 | Microplastics (> 100 µm) | Sediment | [6 empty] | NA | 22.4 | 1899-12-31 03:50 |  | NA | MIC_S_039_246 | C | Polystyreen | 80.57 | 0.2887 | 0.123 | 0.2887 | 1.0133e-06 |  | NA | 2.3472 | 0.052404 | 0.27809 | Non-filaments | SC1 | opaque |  | UNDEFINED | Undefined micro-litter items | Undefined micro-litter items | polystyrene | River Scheldt | Spotsampling | Bath | River Scheldt (Downstream)
SH_22_05 | 2022-11-22 | River Scheldt (Bath) | MIC_S_039 | Microplastics (> 100 µm) | Sediment | [6 empty] | NA | 22.4 | 1899-12-31 03:50 |  | NA | MIC_S_039_247 | C | Polystyreen | 80.99 | 0.5181 | 0.2271 | 0.5181 | 6.378e-06 |  | NA | 2.2814 | 0.099545 | 0.29021 | Non-filaments | SC2 | opaque |  | UNDEFINED | Undefined micro-litter items | Undefined micro-litter items | polystyrene | River Scheldt | Spotsampling | Bath | River Scheldt (Downstream)
SH_22_05 | 2022-11-22 | River Scheldt (Bath) | MIC_S_039 | Microplastics (> 100 µm) | Sediment | [6 empty] | NA | 22.4 | 1899-12-31 03:50 |  | NA | MIC_S_039_248 | C | Polystyreen | 84.2 | 0.5043 | 0.3154 | 0.5043 | 1.7085e-05 |  | NA | 1.5989 | 0.19726 | 0.49461 | Non-filaments | SC2 | opaque |  | UNDEFINED | Undefined micro-litter items | Undefined micro-litter items | polystyrene | River Scheldt | Spotsampling | Bath | River Scheldt (Downstream)
SH_22_05 | 2022-11-22 | River Scheldt (Bath) | MIC_S_039 | Microplastics (> 100 µm) | Sediment | [6 empty] | NA | 22.4 | 1899-12-31 03:50 |  | NA | MIC_S_039_249 | C | Polyacrilamide | 77.26 | 0.2414 | 0.1342 | 0.2414 | 1.5186e-06 |  | NA | 1.7988 | 0.074605 | 0.4145 | Non-filaments | SC1 | opaque |  | UNDEFINED | Undefined micro-litter items | Undefined micro-litter items | polyacrilamide | River Scheldt | Spotsampling | Bath | River Scheldt (Downstream)
SH_22_05 | 2022-11-22 | River Scheldt (Bath) | MIC_S_039 | Microplastics (> 100 µm) | Sediment | [6 empty] | NA | 22.4 | 1899-12-31 03:50 |  | NA | MIC_S_039_25 | B | Polyacrilamide | 77.65 | 0.1212 | 0.0466 | 0.1212 | 6.3583e-08 |  | NA | 2.6009 | 0.017917 | 0.23841 | Non-filaments | SC1 | opaque |  | UNDEFINED | Undefined micro-litter items | Undefined micro-litter items | polyacrilamide | River Scheldt | Spotsampling | Bath | River Scheldt (Downstream)
SH_22_05 | 2022-11-22 | River Scheldt (Bath) | MIC_S_039 | Microplastics (> 100 µm) | Sediment | [6 empty] | NA | 22.4 | 1899-12-31 03:50 |  | NA | MIC_S_039_250 | C | Polystyreen | 78.24 | 0.2601 | 0.1273 | 0.2601 | 1.1234e-06 |  | NA | 2.0432 | 0.062304 | 0.3424 | Non-filaments | SC1 | opaque |  | UNDEFINED | Undefined micro-litter items | Undefined micro-litter items | polystyrene | River Scheldt | Spotsampling | Bath | River Scheldt (Downstream)
SH_22_05 | 2022-11-22 | River Scheldt (Bath) | MIC_S_039 | Microplastics (> 100 µm) | Sediment | [6 empty] | NA | 22.4 | 1899-12-31 03:50 |  | NA | MIC_S_039_251 | C | Polystyreen | 78.7 | 0.2686 | 0.1529 | 0.2686 | 1.9465e-06 |  | NA | 1.7567 | 0.087038 | 0.42949 | Non-filaments | SC1 | opaque |  | UNDEFINED | Undefined micro-litter items | Undefined micro-litter items | polystyrene | River Scheldt | Spotsampling | Bath | River Scheldt (Downstream)
SH_22_05 | 2022-11-22 | River Scheldt (Bath) | MIC_S_039 | Microplastics (> 100 µm) | Sediment | [6 empty] | NA | 22.4 | 1899-12-31 03:50 |  | NA | MIC_S_039_252 | C | Polystyreen | 76.94 | 0.2314 | 0.1036 | 0.2314 | 6.055e-07 |  | NA | 2.2336 | 0.046383 | 0.29957 | Non-filaments | SC1 | opaque |  | UNDEFINED | Undefined micro-litter items | Undefined micro-litter items | polystyrene | River Scheldt | Spotsampling | Bath | River Scheldt (Downstream)
SH_22_05 | 2022-11-22 | River Scheldt (Bath) | MIC_S_039 | Microplastics (> 100 µm) | Sediment | [6 empty] | NA | 22.4 | 1899-12-31 03:50 |  | NA | MIC_S_039_253 | C | Polystyreen | 79.57 | 0.559 | 0.2444 | 0.559 | 7.9494e-06 |  | NA | 2.2872 | 0.10685 | 0.28909 | Non-filaments | SC2 | opaque |  | UNDEFINED | Undefined micro-litter items | Undefined micro-litter items | polystyrene | River Scheldt | Spotsampling | Bath | River Scheldt (Downstream)
SH_22_05 | 2022-11-22 | River Scheldt (Bath) | MIC_S_039 | Microplastics (> 100 µm) | Sediment | [6 empty] | NA | 22.4 | 1899-12-31 03:50 |  | NA | MIC_S_039_254 | C | Polystyreen | 76.23 | 0.3275 | 0.1429 | 0.3275 | 1.589e-06 |  | NA | 2.2918 | 0.062352 | 0.28822 | Non-filaments | SC1 | opaque |  | UNDEFINED | Undefined micro-litter items | Undefined micro-litter items | polystyrene | River Scheldt | Spotsampling | Bath | River Scheldt (Downstream)
SH_22_05 | 2022-11-22 | River Scheldt (Bath) | MIC_S_039 | Microplastics (> 100 µm) | Sediment | [6 empty] | NA | 22.4 | 1899-12-31 03:50 |  | NA | MIC_S_039_255 | C | Polyethyleen tereftalate | 75.59 | 0.3561 | 0.2078 | 0.3561 | 4.5103e-06 |  | NA | 1.7137 | 0.12126 | 0.44577 | Non-filaments | SC1 | opaque |  | UNDEFINED | Undefined micro-litter items | Undefined micro-litter items | polyester | River Scheldt | Spotsampling | Bath | River Scheldt (Downstream)
SH_22_05 | 2022-11-22 | River Scheldt (Bath) | MIC_S_039 | Microplastics (> 100 µm) | Sediment | [6 empty] | NA | 22.4 | 1899-12-31 03:50 |  | NA | MIC_S_039_256 | C | Polystyreen | 77.62 | 0.3758 | 0.1913 | 0.3758 | 3.8122e-06 |  | NA | 1.9645 | 0.097381 | 0.36319 | Non-filaments | SC1 | opaque |  | UNDEFINED | Undefined micro-litter items | Undefined micro-litter items | polystyrene | River Scheldt | Spotsampling | Bath | River Scheldt (Downstream)
SH_22_05 | 2022-11-22 | River Scheldt (Bath) | MIC_S_039 | Microplastics (> 100 µm) | Sediment | [6 empty] | NA | 22.4 | 1899-12-31 03:50 |  | NA | MIC_S_039_257 | C | Polyethyleen tereftalate | 79.13 | 0.1237 | 0.1013 | 0.1237 | 5.2251e-07 |  | NA | 1.2211 | 0.082956 | 0.74107 | Non-filaments | SC1 | opaque |  | UNDEFINED | Undefined micro-litter items | Undefined micro-litter items | polyester | River Scheldt | Spotsampling | Bath | River Scheldt (Downstream)
SH_22_05 | 2022-11-22 | River Scheldt (Bath) | MIC_S_039 | Microplastics (> 100 µm) | Sediment | [6 empty] | NA | 22.4 | 1899-12-31 03:50 |  | NA | MIC_S_039_258 | C | Polyacrilamide | 75.22 | 0.3519 | 0.1563 | 0.3519 | 2.3991e-06 |  | NA | 2.2514 | 0.069422 | 0.29601 | Non-filaments | SC1 | opaque |  | UNDEFINED | Undefined micro-litter items | Undefined micro-litter items | polyacrilamide | River Scheldt | Spotsampling | Bath | River Scheldt (Downstream)
SH_22_05 | 2022-11-22 | River Scheldt (Bath) | MIC_S_039 | Microplastics (> 100 µm) | Sediment | [6 empty] | NA | 22.4 | 1899-12-31 03:50 |  | NA | MIC_S_039_259 | C | Polystyreen | 83.84 | 0.6047 | 0.2875 | 0.6047 | 1.294e-05 |  | NA | 2.1033 | 0.13669 | 0.32783 | Non-filaments | SC2 | opaque |  | UNDEFINED | Undefined micro-litter items | Undefined micro-litter items | polystyrene | River Scheldt | Spotsampling | Bath | River Scheldt (Downstream)
SH_22_05 | 2022-11-22 | River Scheldt (Bath) | MIC_S_039 | Microplastics (> 100 µm) | Sediment | [6 empty] | NA | 22.4 | 1899-12-31 03:50 |  | NA | MIC_S_039_26 | B | Polyacrilamide | 75.25 | 0.2038 | 0.1065 | 0.2038 | 7.5898e-07 |  | NA | 1.9136 | 0.055654 | 0.37776 | Non-filaments | SC1 | opaque |  | UNDEFINED | Undefined micro-litter items | Undefined micro-litter items | polyacrilamide | River Scheldt | Spotsampling | Bath | River Scheldt (Downstream)
SH_22_05 | 2022-11-22 | River Scheldt (Bath) | MIC_S_039 | Microplastics (> 100 µm) | Sediment | [6 empty] | NA | 22.4 | 1899-12-31 03:50 |  | NA | MIC_S_039_260 | C | Polyacrilamide | 78.59 | 0.333 | 0.1588 | 0.333 | 2.5161e-06 |  | NA | 2.097 | 0.075728 | 0.32931 | Non-filaments | SC1 | opaque |  | UNDEFINED | Undefined micro-litter items | Undefined micro-litter items | polyacrilamide | River Scheldt | Spotsampling | Bath | River Scheldt (Downstream)
SH_22_05 | 2022-11-22 | River Scheldt (Bath) | MIC_S_039 | Microplastics (> 100 µm) | Sediment | [6 empty] | NA | 22.4 | 1899-12-31 03:50 |  | NA | MIC_S_039_261 | C | Polyacrilamide | 76.69 | 0.1961 | 0.0872 | 0.1961 | 4.1661e-07 |  | NA | 2.2489 | 0.038775 | 0.29652 | Non-filaments | SC1 | opaque |  | UNDEFINED | Undefined micro-litter items | Undefined micro-litter items | polyacrilamide | River Scheldt | Spotsampling | Bath | River Scheldt (Downstream)
SH_22_05 | 2022-11-22 | River Scheldt (Bath) | MIC_S_039 | Microplastics (> 100 µm) | Sediment | [6 empty] | NA | 22.4 | 1899-12-31 03:50 |  | NA | MIC_S_039_262 | C | Polystyreen | 75.96 | 0.2565 | 0.1418 | 0.2565 | 1.5526e-06 |  | NA | 1.8089 | 0.078391 | 0.41104 | Non-filaments | SC1 | opaque |  | UNDEFINED | Undefined micro-litter items | Undefined micro-litter items | polystyrene | River Scheldt | Spotsampling | Bath | River Scheldt (Downstream)
SH_22_05 | 2022-11-22 | River Scheldt (Bath) | MIC_S_039 | Microplastics (> 100 µm) | Sediment | [6 empty] | NA | 22.4 | 1899-12-31 03:50 |  | NA | MIC_S_039_263 | C | Polystyreen | 81.4 | 0.395 | 0.1293 | 0.395 | 1.1771e-06 |  | NA | 3.0549 | 0.042325 | 0.18728 | Non-filaments | SC1 | opaque |  | UNDEFINED | Undefined micro-litter items | Undefined micro-litter items | polystyrene | River Scheldt | Spotsampling | Bath | River Scheldt (Downstream)
SH_22_05 | 2022-11-22 | River Scheldt (Bath) | MIC_S_039 | Microplastics (> 100 µm) | Sediment | [6 empty] | NA | 22.4 | 1899-12-31 03:50 |  | NA | MIC_S_039_264 | C | Polyacrilamide | 76.66 | 0.3168 | 0.1164 | 0.3168 | 9.9092e-07 |  | NA | 2.7216 | 0.042768 | 0.22272 | Non-filaments | SC1 | opaque |  | UNDEFINED | Undefined micro-litter items | Undefined micro-litter items | polyacrilamide | River Scheldt | Spotsampling | Bath | River Scheldt (Downstream)
SH_22_05 | 2022-11-22 | River Scheldt (Bath) | MIC_S_039 | Microplastics (> 100 µm) | Sediment | [6 empty] | NA | 22.4 | 1899-12-31 03:50 |  | NA | MIC_S_039_265 | C | Polyacrilamide | 76.75 | 0.2565 | 0.1687 | 0.2565 | 3.0167e-06 |  | NA | 1.5205 | 0.11095 | 0.53339 | Non-filaments | SC1 | opaque |  | UNDEFINED | Undefined micro-litter items | Undefined micro-litter items | polyacrilamide | River Scheldt | Spotsampling | Bath | River Scheldt (Downstream)
SH_22_05 | 2022-11-22 | River Scheldt (Bath) | MIC_S_039 | Microplastics (> 100 µm) | Sediment | [6 empty] | NA | 22.4 | 1899-12-31 03:50 |  | NA | MIC_S_039_266 | C | Polyacrilamide | 75.23 | 0.1856 | 0.1132 | 0.1856 | 9.1142e-07 |  | NA | 1.6396 | 0.069042 | 0.47632 | Non-filaments | SC1 | opaque |  | UNDEFINED | Undefined micro-litter items | Undefined micro-litter items | polyacrilamide | River Scheldt | Spotsampling | Bath | River Scheldt (Downstream)
SH_22_05 | 2022-11-22 | River Scheldt (Bath) | MIC_S_039 | Microplastics (> 100 µm) | Sediment | [6 empty] | NA | 22.4 | 1899-12-31 03:50 |  | NA | MIC_S_039_267 | C | Polyacrilamide | 76.47 | 0.3481 | 0.2157 | 0.3481 | 6.3057e-06 |  | NA | 1.6138 | 0.13366 | 0.48777 | Non-filaments | SC1 | opaque |  | UNDEFINED | Undefined micro-litter items | Undefined micro-litter items | polyacrilamide | River Scheldt | Spotsampling | Bath | River Scheldt (Downstream)
SH_22_05 | 2022-11-22 | River Scheldt (Bath) | MIC_S_039 | Microplastics (> 100 µm) | Sediment | [6 empty] | NA | 22.4 | 1899-12-31 03:50 |  | NA | MIC_S_039_268 | C | Polystyreen | 79.42 | 0.5043 | 0.2602 | 0.5043 | 9.593e-06 |  | NA | 1.9381 | 0.13425 | 0.37062 | Non-filaments | SC2 | opaque |  | UNDEFINED | Undefined micro-litter items | Undefined micro-litter items | polystyrene | River Scheldt | Spotsampling | Bath | River Scheldt (Downstream)
SH_22_05 | 2022-11-22 | River Scheldt (Bath) | MIC_S_039 | Microplastics (> 100 µm) | Sediment | [6 empty] | NA | 22.4 | 1899-12-31 03:50 |  | NA | MIC_S_039_269 | C | Polyacrilamide | 76.08 | 0.1687 | 0.1078 | 0.1687 | 7.8711e-07 |  | NA | 1.5649 | 0.068885 | 0.51081 | Non-filaments | SC1 | opaque |  | UNDEFINED | Undefined micro-litter items | Undefined micro-litter items | polyacrilamide | River Scheldt | Spotsampling | Bath | River Scheldt (Downstream)
SH_22_05 | 2022-11-22 | River Scheldt (Bath) | MIC_S_039 | Microplastics (> 100 µm) | Sediment | [6 empty] | NA | 22.4 | 1899-12-31 03:50 |  | NA | MIC_S_039_27 | B | Polyacrilamide | 75.94 | 0.1873 | 0.0508 | 0.1873 | 8.237e-08 |  | NA | 3.687 | 0.013778 | 0.14125 | Non-filaments | SC1 | opaque |  | UNDEFINED | Undefined micro-litter items | Undefined micro-litter items | polyacrilamide | River Scheldt | Spotsampling | Bath | River Scheldt (Downstream)
SH_22_05 | 2022-11-22 | River Scheldt (Bath) | MIC_S_039 | Microplastics (> 100 µm) | Sediment | [6 empty] | NA | 22.4 | 1899-12-31 03:50 |  | NA | MIC_S_039_270 | C | Polyacrilamide | 77.54 | 0.1509 | 0.0499 | 0.1509 | 7.807e-08 |  | NA | 3.024 | 0.016501 | 0.19016 | Non-filaments | SC1 | opaque |  | UNDEFINED | Undefined micro-litter items | Undefined micro-litter items | polyacrilamide | River Scheldt | Spotsampling | Bath | River Scheldt (Downstream)
SH_22_05 | 2022-11-22 | River Scheldt (Bath) | MIC_S_039 | Microplastics (> 100 µm) | Sediment | [6 empty] | NA | 22.4 | 1899-12-31 03:50 |  | NA | MIC_S_039_271 | C | Polyacrilamide | 77.47 | 0.1555 | 0.0955 | 0.1555 | 5.4726e-07 |  | NA | 1.6283 | 0.058651 | 0.48129 | Non-filaments | SC1 | opaque |  | UNDEFINED | Undefined micro-litter items | Undefined micro-litter items | polyacrilamide | River Scheldt | Spotsampling | Bath | River Scheldt (Downstream)
SH_22_05 | 2022-11-22 | River Scheldt (Bath) | MIC_S_039 | Microplastics (> 100 µm) | Sediment | [6 empty] | NA | 22.4 | 1899-12-31 03:50 |  | NA | MIC_S_039_272 | C | Polyacrilamide | 75.58 | 1.0172 | 0.4773 | 1.0172 | 6.8321e-05 |  | NA | 2.1312 | 0.22396 | 0.32142 | Non-filaments | SC2 | opaque |  | UNDEFINED | Undefined micro-litter items | Undefined micro-litter items | polyacrilamide | River Scheldt | Spotsampling | Bath | River Scheldt (Downstream)
SH_22_05 | 2022-11-22 | River Scheldt (Bath) | MIC_S_039 | Microplastics (> 100 µm) | Sediment | [6 empty] | NA | 22.4 | 1899-12-31 03:50 |  | NA | MIC_S_039_273 | C | Polyacrilamide | 79.49 | 0.3788 | 0.2255 | 0.3788 | 7.2048e-06 |  | NA | 1.6798 | 0.13424 | 0.45931 | Non-filaments | SC1 | opaque |  | UNDEFINED | Undefined micro-litter items | Undefined micro-litter items | polyacrilamide | River Scheldt | Spotsampling | Bath | River Scheldt (Downstream)
SH_22_05 | 2022-11-22 | River Scheldt (Bath) | MIC_S_039 | Microplastics (> 100 µm) | Sediment | [6 empty] | NA | 22.4 | 1899-12-31 03:50 |  | NA | MIC_S_039_274 | C | Polyacrilamide | 76.83 | 0.1433 | 0.1021 | 0.1433 | 6.6874e-07 |  | NA | 1.4035 | 0.072745 | 0.60141 | Non-filaments | SC1 | opaque |  | UNDEFINED | Undefined micro-litter items | Undefined micro-litter items | polyacrilamide | River Scheldt | Spotsampling | Bath | River Scheldt (Downstream)
SH_22_05 | 2022-11-22 | River Scheldt (Bath) | MIC_S_039 | Microplastics (> 100 µm) | Sediment | [6 empty] | NA | 22.4 | 1899-12-31 03:50 |  | NA | MIC_S_039_275 | C | Polystyreen | 82.97 | 0.6905 | 0.2799 | 0.6905 | 1.1941e-05 |  | NA | 2.467 | 0.11346 | 0.25808 | Non-filaments | SC2 | opaque |  | UNDEFINED | Undefined micro-litter items | Undefined micro-litter items | polystyrene | River Scheldt | Spotsampling | Bath | River Scheldt (Downstream)
SH_22_05 | 2022-11-22 | River Scheldt (Bath) | MIC_S_039 | Microplastics (> 100 µm) | Sediment | [6 empty] | NA | 22.4 | 1899-12-31 03:50 |  | NA | MIC_S_039_276 | C | Polyacrilamide | 78.32 | 0.5059 | 0.228 | 0.5059 | 7.4471e-06 |  | NA | 2.2189 | 0.10276 | 0.30256 | Non-filaments | SC2 | opaque |  | UNDEFINED | Undefined micro-litter items | Undefined micro-litter items | polyacrilamide | River Scheldt | Spotsampling | Bath | River Scheldt (Downstream)
SH_22_05 | 2022-11-22 | River Scheldt (Bath) | MIC_S_039 | Microplastics (> 100 µm) | Sediment | [6 empty] | NA | 22.4 | 1899-12-31 03:50 |  | NA | MIC_S_039_277 | C | Polyacrilamide | 78.4 | 0.1114 | 0.0481 | 0.1114 | 6.9922e-08 |  | NA | 2.316 | 0.020768 | 0.28372 | Non-filaments | SC1 | opaque |  | UNDEFINED | Undefined micro-litter items | Undefined micro-litter items | polyacrilamide | River Scheldt | Spotsampling | Bath | River Scheldt (Downstream)
SH_22_05 | 2022-11-22 | River Scheldt (Bath) | MIC_S_039 | Microplastics (> 100 µm) | Sediment | [6 empty] | NA | 22.4 | 1899-12-31 03:50 |  | NA | MIC_S_039_278 | C | Polyacrilamide | 75.02 | 0.1509 | 0.0519 | 0.1509 | 8.7838e-08 |  | NA | 2.9075 | 0.01785 | 0.20171 | Non-filaments | SC1 | opaque |  | UNDEFINED | Undefined micro-litter items | Undefined micro-litter items | polyacrilamide | River Scheldt | Spotsampling | Bath | River Scheldt (Downstream)
SH_22_05 | 2022-11-22 | River Scheldt (Bath) | MIC_S_039 | Microplastics (> 100 µm) | Sediment | [6 empty] | NA | 22.4 | 1899-12-31 03:50 |  | NA | MIC_S_039_279 | C | Polystyreen | 79.38 | 0.4762 | 0.1948 | 0.4762 | 4.0253e-06 |  | NA | 2.4446 | 0.079687 | 0.26164 | Non-filaments | SC1 | opaque |  | UNDEFINED | Undefined micro-litter items | Undefined micro-litter items | polystyrene | River Scheldt | Spotsampling | Bath | River Scheldt (Downstream)
SH_22_05 | 2022-11-22 | River Scheldt (Bath) | MIC_S_039 | Microplastics (> 100 µm) | Sediment | [6 empty] | NA | 22.4 | 1899-12-31 03:50 |  | NA | MIC_S_039_28 | B | Polyacrilamide | 77.42 | 0.1324 | 0.0473 | 0.1324 | 6.6491e-08 |  | NA | 2.7992 | 0.016898 | 0.21353 | Non-filaments | SC1 | opaque |  | UNDEFINED | Undefined micro-litter items | Undefined micro-litter items | polyacrilamide | River Scheldt | Spotsampling | Bath | River Scheldt (Downstream)
SH_22_05 | 2022-11-22 | River Scheldt (Bath) | MIC_S_039 | Microplastics (> 100 µm) | Sediment | [6 empty] | NA | 22.4 | 1899-12-31 03:50 |  | NA | MIC_S_039_280 | C | Polyacrilamide | 77.81 | 0.5582 | 0.2974 | 0.5582 | 1.6527e-05 |  | NA | 1.8769 | 0.15845 | 0.38889 | Non-filaments | SC2 | opaque |  | UNDEFINED | Undefined micro-litter items | Undefined micro-litter items | polyacrilamide | River Scheldt | Spotsampling | Bath | River Scheldt (Downstream)
SH_22_05 | 2022-11-22 | River Scheldt (Bath) | MIC_S_039 | Microplastics (> 100 µm) | Sediment | [6 empty] | NA | 22.4 | 1899-12-31 03:50 |  | NA | MIC_S_039_281 | C | Polyacrilamide | 76.44 | 0.1207 | 0.0366 | 0.1207 | 3.0805e-08 |  | NA | 3.2978 | 0.011098 | 0.16698 | Non-filaments | SC1 | opaque |  | UNDEFINED | Undefined micro-litter items | Undefined micro-litter items | polyacrilamide | River Scheldt | Spotsampling | Bath | River Scheldt (Downstream)
SH_22_05 | 2022-11-22 | River Scheldt (Bath) | MIC_S_039 | Microplastics (> 100 µm) | Sediment | [6 empty] | NA | 22.4 | 1899-12-31 03:50 |  | NA | MIC_S_039_282 | C | Polystyreen | 75.33 | 0.198 | 0.0673 | 0.198 | 1.6599e-07 |  | NA | 2.9421 | 0.022875 | 0.19816 | Non-filaments | SC1 | opaque |  | UNDEFINED | Undefined micro-litter items | Undefined micro-litter items | polystyrene | River Scheldt | Spotsampling | Bath | River Scheldt (Downstream)
SH_22_05 | 2022-11-22 | River Scheldt (Bath) | MIC_S_039 | Microplastics (> 100 µm) | Sediment | [6 empty] | NA | 22.4 | 1899-12-31 03:50 |  | NA | MIC_S_039_283 | C | Polystyreen | 76.73 | 0.4979 | 0.2004 | 0.4979 | 4.3825e-06 |  | NA | 2.4845 | 0.080659 | 0.25535 | Non-filaments | SC1 | opaque |  | UNDEFINED | Undefined micro-litter items | Undefined micro-litter items | polystyrene | River Scheldt | Spotsampling | Bath | River Scheldt (Downstream)
SH_22_05 | 2022-11-22 | River Scheldt (Bath) | MIC_S_039 | Microplastics (> 100 µm) | Sediment | [6 empty] | NA | 22.4 | 1899-12-31 03:50 |  | NA | MIC_S_039_284 | C | Polystyreen | 79.96 | 0.4656 | 0.1838 | 0.4656 | 3.3812e-06 |  | NA | 2.5332 | 0.072557 | 0.24803 | Non-filaments | SC1 | opaque |  | UNDEFINED | Undefined micro-litter items | Undefined micro-litter items | polystyrene | River Scheldt | Spotsampling | Bath | River Scheldt (Downstream)
SH_22_05 | 2022-11-22 | River Scheldt (Bath) | MIC_S_039 | Microplastics (> 100 µm) | Sediment | [6 empty] | NA | 22.4 | 1899-12-31 03:50 |  | NA | MIC_S_039_285 | C | Polyacrilamide | 75.42 | 0.2847 | 0.1278 | 0.2847 | 1.3115e-06 |  | NA | 2.2277 | 0.057369 | 0.30076 | Non-filaments | SC1 | opaque |  | UNDEFINED | Undefined micro-litter items | Undefined micro-litter items | polyacrilamide | River Scheldt | Spotsampling | Bath | River Scheldt (Downstream)
SH_22_05 | 2022-11-22 | River Scheldt (Bath) | MIC_S_039 | Microplastics (> 100 µm) | Sediment | [6 empty] | NA | 22.4 | 1899-12-31 03:50 |  | NA | MIC_S_039_286 | C | Polyethyleen tereftalate | 75.26 | 0.5482 | 0.2838 | 0.5482 | 1.149e-05 |  | NA | 1.9316 | 0.14692 | 0.37249 | Non-filaments | SC2 | opaque |  | UNDEFINED | Undefined micro-litter items | Undefined micro-litter items | polyester | River Scheldt | Spotsampling | Bath | River Scheldt (Downstream)
SH_22_05 | 2022-11-22 | River Scheldt (Bath) | MIC_S_039 | Microplastics (> 100 µm) | Sediment | [6 empty] | NA | 22.4 | 1899-12-31 03:50 |  | NA | MIC_S_039_287 | C | Polyacrilamide | 76.4 | 0.2565 | 0.1449 | 0.2565 | 1.9115e-06 |  | NA | 1.7702 | 0.081856 | 0.42459 | Non-filaments | SC1 | opaque |  | UNDEFINED | Undefined micro-litter items | Undefined micro-litter items | polyacrilamide | River Scheldt | Spotsampling | Bath | River Scheldt (Downstream)
SH_22_05 | 2022-11-22 | River Scheldt (Bath) | MIC_S_039 | Microplastics (> 100 µm) | Sediment | [6 empty] | NA | 22.4 | 1899-12-31 03:50 |  | NA | MIC_S_039_288 | C | Polystyreen | 75.73 | 0.2598 | 0.1258 | 0.2598 | 1.0841e-06 |  | NA | 2.0652 | 0.060915 | 0.33695 | Non-filaments | SC1 | opaque |  | UNDEFINED | Undefined micro-litter items | Undefined micro-litter items | polystyrene | River Scheldt | Spotsampling | Bath | River Scheldt (Downstream)
SH_22_05 | 2022-11-22 | River Scheldt (Bath) | MIC_S_039 | Microplastics (> 100 µm) | Sediment | [6 empty] | NA | 22.4 | 1899-12-31 03:50 |  | NA | MIC_S_039_289 | C | Polyacrilamide | 76.98 | 0.3767 | 0.1837 | 0.3767 | 3.895e-06 |  | NA | 2.0506 | 0.089582 | 0.34054 | Non-filaments | SC1 | opaque |  | UNDEFINED | Undefined micro-litter items | Undefined micro-litter items | polyacrilamide | River Scheldt | Spotsampling | Bath | River Scheldt (Downstream)
SH_22_05 | 2022-11-22 | River Scheldt (Bath) | MIC_S_039 | Microplastics (> 100 µm) | Sediment | [6 empty] | NA | 22.4 | 1899-12-31 03:50 |  | NA | MIC_S_039_29 | B | Polyacrilamide | 75.61 | 0.1919 | 0.1366 | 0.1919 | 1.6015e-06 |  | NA | 1.4048 | 0.097236 | 0.60057 | Non-filaments | SC1 | opaque |  | UNDEFINED | Undefined micro-litter items | Undefined micro-litter items | polyacrilamide | River Scheldt | Spotsampling | Bath | River Scheldt (Downstream)
SH_22_05 | 2022-11-22 | River Scheldt (Bath) | MIC_S_039 | Microplastics (> 100 µm) | Sediment | [6 empty] | NA | 22.4 | 1899-12-31 03:50 |  | NA | MIC_S_039_290 | C | Polystyreen | 79.8 | 0.2763 | 0.1319 | 0.2763 | 1.2496e-06 |  | NA | 2.0948 | 0.062966 | 0.32983 | Non-filaments | SC1 | opaque |  | UNDEFINED | Undefined micro-litter items | Undefined micro-litter items | polystyrene | River Scheldt | Spotsampling | Bath | River Scheldt (Downstream)
SH_22_05 | 2022-11-22 | River Scheldt (Bath) | MIC_S_039 | Microplastics (> 100 µm) | Sediment | [6 empty] | NA | 22.4 | 1899-12-31 03:50 |  | NA | MIC_S_039_291 | C | Polyethyleen tereftalate | 78.3 | 0.1132 | 0.032 | 0.1132 | 1.6471e-08 |  | NA | 3.5375 | 0.0090459 | 0.1503 | Non-filaments | SC1 | opaque |  | UNDEFINED | Undefined micro-litter items | Undefined micro-litter items | polyester | River Scheldt | Spotsampling | Bath | River Scheldt (Downstream)
SH_22_05 | 2022-11-22 | River Scheldt (Bath) | MIC_S_039 | Microplastics (> 100 µm) | Sediment | [6 empty] | NA | 22.4 | 1899-12-31 03:50 |  | NA | MIC_S_039_292 | C | Polystyreen | 77.42 | 0.3915 | 0.1951 | 0.3915 | 4.0439e-06 |  | NA | 2.0067 | 0.097226 | 0.35179 | Non-filaments | SC1 | opaque |  | UNDEFINED | Undefined micro-litter items | Undefined micro-litter items | polystyrene | River Scheldt | Spotsampling | Bath | River Scheldt (Downstream)
SH_22_05 | 2022-11-22 | River Scheldt (Bath) | MIC_S_039 | Microplastics (> 100 µm) | Sediment | [6 empty] | NA | 22.4 | 1899-12-31 03:50 |  | NA | MIC_S_039_293 | C | Polystyreen | 82.61 | 0.3847 | 0.1661 | 0.3847 | 2.4954e-06 |  | NA | 2.3161 | 0.071716 | 0.28371 | Non-filaments | SC1 | opaque |  | UNDEFINED | Undefined micro-litter items | Undefined micro-litter items | polystyrene | River Scheldt | Spotsampling | Bath | River Scheldt (Downstream)
SH_22_05 | 2022-11-22 | River Scheldt (Bath) | MIC_S_039 | Microplastics (> 100 µm) | Sediment | [6 empty] | NA | 22.4 | 1899-12-31 03:50 |  | NA | MIC_S_039_294 | C | Polyethyleen tereftalate | 78.5 | 0.4646 | 0.2321 | 0.4646 | 6.2849e-06 |  | NA | 2.0017 | 0.11595 | 0.3531 | Non-filaments | SC1 | opaque |  | UNDEFINED | Undefined micro-litter items | Undefined micro-litter items | polyester | River Scheldt | Spotsampling | Bath | River Scheldt (Downstream)
SH_22_05 | 2022-11-22 | River Scheldt (Bath) | MIC_S_039 | Microplastics (> 100 µm) | Sediment | [6 empty] | NA | 22.4 | 1899-12-31 03:50 |  | NA | MIC_S_039_295 | C | Polystyreen | 78.32 | 0.1947 | 0.0875 | 0.1947 | 3.648e-07 |  | NA | 2.2251 | 0.039323 | 0.30128 | Non-filaments | SC1 | opaque |  | UNDEFINED | Undefined micro-litter items | Undefined micro-litter items | polystyrene | River Scheldt | Spotsampling | Bath | River Scheldt (Downstream)
SH_22_05 | 2022-11-22 | River Scheldt (Bath) | MIC_S_039 | Microplastics (> 100 µm) | Sediment | [6 empty] | NA | 22.4 | 1899-12-31 03:50 |  | NA | MIC_S_039_296 | C | Polystyreen | 79.11 | 0.4814 | 0.2211 | 0.4814 | 5.8857e-06 |  | NA | 2.1773 | 0.10155 | 0.31126 | Non-filaments | SC1 | opaque |  | UNDEFINED | Undefined micro-litter items | Undefined micro-litter items | polystyrene | River Scheldt | Spotsampling | Bath | River Scheldt (Downstream)
SH_22_05 | 2022-11-22 | River Scheldt (Bath) | MIC_S_039 | Microplastics (> 100 µm) | Sediment | [6 empty] | NA | 22.4 | 1899-12-31 03:50 |  | NA | MIC_S_039_297 | C | Polyethyleen tereftalate | 79.11 | 0.3319 | 0.1838 | 0.3319 | 3.1211e-06 |  | NA | 1.8058 | 0.10178 | 0.4121 | Non-filaments | SC1 | opaque |  | UNDEFINED | Undefined micro-litter items | Undefined micro-litter items | polyester | River Scheldt | Spotsampling | Bath | River Scheldt (Downstream)
SH_22_05 | 2022-11-22 | River Scheldt (Bath) | MIC_S_039 | Microplastics (> 100 µm) | Sediment | [6 empty] | NA | 22.4 | 1899-12-31 03:50 |  | NA | MIC_S_039_298 | C | Polystyreen | 79.24 | 0.7701 | 0.3184 | 0.7701 | 1.7577e-05 |  | NA | 2.4187 | 0.13164 | 0.26585 | Non-filaments | SC2 | opaque |  | UNDEFINED | Undefined micro-litter items | Undefined micro-litter items | polystyrene | River Scheldt | Spotsampling | Bath | River Scheldt (Downstream)
SH_22_05 | 2022-11-22 | River Scheldt (Bath) | MIC_S_039 | Microplastics (> 100 µm) | Sediment | [6 empty] | NA | 22.4 | 1899-12-31 03:50 |  | NA | MIC_S_039_299 | C | Polystyreen | 79.2 | 0.1056 | 0.0515 | 0.1056 | 7.438e-08 |  | NA | 2.0505 | 0.025116 | 0.34058 | Non-filaments | SC1 | opaque |  | UNDEFINED | Undefined micro-litter items | Undefined micro-litter items | polystyrene | River Scheldt | Spotsampling | Bath | River Scheldt (Downstream)
SH_22_05 | 2022-11-22 | River Scheldt (Bath) | MIC_S_039 | Microplastics (> 100 µm) | Sediment | [6 empty] | NA | 22.4 | 1899-12-31 03:50 |  | NA | MIC_S_039_3 | B | Polyacrilamide | 76.28 | 0.1873 | 0.0693 | 0.1873 | 2.0911e-07 |  | NA | 2.7027 | 0.025641 | 0.22506 | Non-filaments | SC1 | opaque |  | UNDEFINED | Undefined micro-litter items | Undefined micro-litter items | polyacrilamide | River Scheldt | Spotsampling | Bath | River Scheldt (Downstream)
SH_22_05 | 2022-11-22 | River Scheldt (Bath) | MIC_S_039 | Microplastics (> 100 µm) | Sediment | [6 empty] | NA | 22.4 | 1899-12-31 03:50 |  | NA | MIC_S_039_30 | B | Polyacrilamide | 78.46 | 0.1543 | 0.0939 | 0.1543 | 5.2021e-07 |  | NA | 1.6432 | 0.057143 | 0.47473 | Non-filaments | SC1 | opaque |  | UNDEFINED | Undefined micro-litter items | Undefined micro-litter items | polyacrilamide | River Scheldt | Spotsampling | Bath | River Scheldt (Downstream)
SH_22_05 | 2022-11-22 | River Scheldt (Bath) | MIC_S_039 | Microplastics (> 100 µm) | Sediment | [6 empty] | NA | 22.4 | 1899-12-31 03:50 |  | NA | MIC_S_039_300 | C | Polyethyleen tereftalate | 76.65 | 0.5885 | 0.3129 | 0.5885 | 1.5399e-05 |  | NA | 1.8808 | 0.16637 | 0.38769 | Non-filaments | SC2 | opaque |  | UNDEFINED | Undefined micro-litter items | Undefined micro-litter items | polyester | River Scheldt | Spotsampling | Bath | River Scheldt (Downstream)
SH_22_05 | 2022-11-22 | River Scheldt (Bath) | MIC_S_039 | Microplastics (> 100 µm) | Sediment | [6 empty] | NA | 22.4 | 1899-12-31 03:50 |  | NA | MIC_S_039_301 | C | Polystyreen | 78.55 | 0.5817 | 0.3007 | 0.5817 | 1.4806e-05 |  | NA | 1.9345 | 0.15544 | 0.37166 | Non-filaments | SC2 | opaque |  | UNDEFINED | Undefined micro-litter items | Undefined micro-litter items | polystyrene | River Scheldt | Spotsampling | Bath | River Scheldt (Downstream)
SH_22_05 | 2022-11-22 | River Scheldt (Bath) | MIC_S_039 | Microplastics (> 100 µm) | Sediment | [6 empty] | NA | 22.4 | 1899-12-31 03:50 |  | NA | MIC_S_039_302 | C | Polystyreen | 85.98 | 0.2601 | 0.1017 | 0.2601 | 5.7279e-07 |  | NA | 2.5575 | 0.039765 | 0.2445 | Non-filaments | SC1 | opaque |  | UNDEFINED | Undefined micro-litter items | Undefined micro-litter items | polystyrene | River Scheldt | Spotsampling | Bath | River Scheldt (Downstream)
SH_22_05 | 2022-11-22 | River Scheldt (Bath) | MIC_S_039 | Microplastics (> 100 µm) | Sediment | [6 empty] | NA | 22.4 | 1899-12-31 03:50 |  | NA | MIC_S_039_303 | C | Polystyreen | 82.34 | 0.1207 | 0.093 | 0.1207 | 4.3801e-07 |  | NA | 1.2978 | 0.071657 | 0.67634 | Non-filaments | SC1 | opaque |  | UNDEFINED | Undefined micro-litter items | Undefined micro-litter items | polystyrene | River Scheldt | Spotsampling | Bath | River Scheldt (Downstream)
SH_22_05 | 2022-11-22 | River Scheldt (Bath) | MIC_S_039 | Microplastics (> 100 µm) | Sediment | [6 empty] | NA | 22.4 | 1899-12-31 03:50 |  | NA | MIC_S_039_304 | C | Polystyreen | 77.53 | 0.2228 | 0.1171 | 0.2228 | 8.7438e-07 |  | NA | 1.9026 | 0.061546 | 0.38103 | Non-filaments | SC1 | opaque |  | UNDEFINED | Undefined micro-litter items | Undefined micro-litter items | polystyrene | River Scheldt | Spotsampling | Bath | River Scheldt (Downstream)
SH_22_05 | 2022-11-22 | River Scheldt (Bath) | MIC_S_039 | Microplastics (> 100 µm) | Sediment | [6 empty] | NA | 22.4 | 1899-12-31 03:50 |  | NA | MIC_S_039_305 | C | Polystyreen | 75.92 | 0.2716 | 0.1313 | 0.2716 | 1.2326e-06 |  | NA | 2.0685 | 0.063475 | 0.33613 | Non-filaments | SC1 | opaque |  | UNDEFINED | Undefined micro-litter items | Undefined micro-litter items | polystyrene | River Scheldt | Spotsampling | Bath | River Scheldt (Downstream)
SH_22_05 | 2022-11-22 | River Scheldt (Bath) | MIC_S_039 | Microplastics (> 100 µm) | Sediment | [6 empty] | NA | 22.4 | 1899-12-31 03:50 |  | NA | MIC_S_039_306 | C | Polystyreen | 85.79 | 0.5871 | 0.334 | 0.5871 | 2.029e-05 |  | NA | 1.7578 | 0.19001 | 0.42909 | Non-filaments | SC2 | opaque |  | UNDEFINED | Undefined micro-litter items | Undefined micro-litter items | polystyrene | River Scheldt | Spotsampling | Bath | River Scheldt (Downstream)
SH_22_05 | 2022-11-22 | River Scheldt (Bath) | MIC_S_039 | Microplastics (> 100 µm) | Sediment | [6 empty] | NA | 22.4 | 1899-12-31 03:50 |  | NA | MIC_S_039_307 | C | Polyacrilamide | 75.45 | 0.1823 | 0.1161 | 0.1823 | 9.8328e-07 |  | NA | 1.5702 | 0.07394 | 0.50824 | Non-filaments | SC1 | opaque |  | UNDEFINED | Undefined micro-litter items | Undefined micro-litter items | polyacrilamide | River Scheldt | Spotsampling | Bath | River Scheldt (Downstream)
SH_22_05 | 2022-11-22 | River Scheldt (Bath) | MIC_S_039 | Microplastics (> 100 µm) | Sediment | [6 empty] | NA | 22.4 | 1899-12-31 03:50 |  | NA | MIC_S_039_308 | C | Polystyreen | 77.47 | 0.1433 | 0.1142 | 0.1433 | 8.1102e-07 |  | NA | 1.2548 | 0.091009 | 0.71143 | Non-filaments | SC1 | opaque |  | UNDEFINED | Undefined micro-litter items | Undefined micro-litter items | polystyrene | River Scheldt | Spotsampling | Bath | River Scheldt (Downstream)
SH_22_05 | 2022-11-22 | River Scheldt (Bath) | MIC_S_039 | Microplastics (> 100 µm) | Sediment | [6 empty] | NA | 22.4 | 1899-12-31 03:50 |  | NA | MIC_S_039_309 | C | Polystyreen | 83.31 | 0.4149 | 0.1902 | 0.4149 | 3.7468e-06 |  | NA | 2.1814 | 0.087192 | 0.31038 | Non-filaments | SC1 | opaque |  | UNDEFINED | Undefined micro-litter items | Undefined micro-litter items | polystyrene | River Scheldt | Spotsampling | Bath | River Scheldt (Downstream)
SH_22_05 | 2022-11-22 | River Scheldt (Bath) | MIC_S_039 | Microplastics (> 100 µm) | Sediment | [6 empty] | NA | 22.4 | 1899-12-31 03:50 |  | NA | MIC_S_039_31 | B | Polyacrilamide | 75.78 | 0.1801 | 0.0787 | 0.1801 | 3.0627e-07 |  | NA | 2.2884 | 0.03439 | 0.28886 | Non-filaments | SC1 | opaque |  | UNDEFINED | Undefined micro-litter items | Undefined micro-litter items | polyacrilamide | River Scheldt | Spotsampling | Bath | River Scheldt (Downstream)
SH_22_05 | 2022-11-22 | River Scheldt (Bath) | MIC_S_039 | Microplastics (> 100 µm) | Sediment | [6 empty] | NA | 22.4 | 1899-12-31 03:50 |  | NA | MIC_S_039_310 | C | Polystyreen | 84.36 | 0.3751 | 0.1781 | 0.3751 | 3.0763e-06 |  | NA | 2.1061 | 0.084563 | 0.32717 | Non-filaments | SC1 | opaque |  | UNDEFINED | Undefined micro-litter items | Undefined micro-litter items | polystyrene | River Scheldt | Spotsampling | Bath | River Scheldt (Downstream)
SH_22_05 | 2022-11-22 | River Scheldt (Bath) | MIC_S_039 | Microplastics (> 100 µm) | Sediment | [6 empty] | NA | 22.4 | 1899-12-31 03:50 |  | NA | MIC_S_039_311 | C | Polystyreen | 82.42 | 0.132 | 0.028 | 0.132 | 1.1954e-08 |  | NA | 4.7143 | 0.0059394 | 0.097696 | Non-filaments | SC1 | opaque |  | UNDEFINED | Undefined micro-litter items | Undefined micro-litter items | polystyrene | River Scheldt | Spotsampling | Bath | River Scheldt (Downstream)
SH_22_05 | 2022-11-22 | River Scheldt (Bath) | MIC_S_039 | Microplastics (> 100 µm) | Sediment | [6 empty] | NA | 22.4 | 1899-12-31 03:50 |  | NA | MIC_S_039_312 | C | Polystyreen | 83.79 | 0.4399 | 0.2138 | 0.4399 | 5.3218e-06 |  | NA | 2.0575 | 0.10391 | 0.33883 | Non-filaments | SC1 | opaque |  | UNDEFINED | Undefined micro-litter items | Undefined micro-litter items | polystyrene | River Scheldt | Spotsampling | Bath | River Scheldt (Downstream)
SH_22_05 | 2022-11-22 | River Scheldt (Bath) | MIC_S_039 | Microplastics (> 100 µm) | Sediment | [6 empty] | NA | 22.4 | 1899-12-31 03:50 |  | NA | MIC_S_039_313 | C | Polystyreen | 86.93 | 0.2126 | 0.1077 | 0.2126 | 6.8027e-07 |  | NA | 1.974 | 0.054559 | 0.36056 | Non-filaments | SC1 | opaque |  | UNDEFINED | Undefined micro-litter items | Undefined micro-litter items | polystyrene | River Scheldt | Spotsampling | Bath | River Scheldt (Downstream)
SH_22_05 | 2022-11-22 | River Scheldt (Bath) | MIC_S_039 | Microplastics (> 100 µm) | Sediment | [6 empty] | NA | 22.4 | 1899-12-31 03:50 |  | NA | MIC_S_039_314 | C | Polystyreen | 80.21 | 0.2902 | 0.1391 | 0.2902 | 1.4656e-06 |  | NA | 2.0863 | 0.066674 | 0.33185 | Non-filaments | SC1 | opaque |  | UNDEFINED | Undefined micro-litter items | Undefined micro-litter items | polystyrene | River Scheldt | Spotsampling | Bath | River Scheldt (Downstream)
SH_22_05 | 2022-11-22 | River Scheldt (Bath) | MIC_S_039 | Microplastics (> 100 µm) | Sediment | [6 empty] | NA | 22.4 | 1899-12-31 03:50 |  | NA | MIC_S_039_315 | C | Polystyreen | 82.41 | 0.1132 | 0.048 | 0.1132 | 6.0222e-08 |  | NA | 2.3583 | 0.020353 | 0.27612 | Non-filaments | SC1 | opaque |  | UNDEFINED | Undefined micro-litter items | Undefined micro-litter items | polystyrene | River Scheldt | Spotsampling | Bath | River Scheldt (Downstream)
SH_22_05 | 2022-11-22 | River Scheldt (Bath) | MIC_S_039 | Microplastics (> 100 µm) | Sediment | [6 empty] | NA | 22.4 | 1899-12-31 03:50 |  | NA | MIC_S_039_316 | C | Polystyreen | 81.36 | 0.2807 | 0.1192 | 0.2807 | 9.2228e-07 |  | NA | 2.3549 | 0.050619 | 0.27673 | Non-filaments | SC1 | opaque |  | UNDEFINED | Undefined micro-litter items | Undefined micro-litter items | polystyrene | River Scheldt | Spotsampling | Bath | River Scheldt (Downstream)
SH_22_05 | 2022-11-22 | River Scheldt (Bath) | MIC_S_039 | Microplastics (> 100 µm) | Sediment | [6 empty] | NA | 22.4 | 1899-12-31 03:50 |  | NA | MIC_S_039_317 | C | Polystyreen | 84.47 | 0.6663 | 0.3395 | 0.6663 | 2.1308e-05 |  | NA | 1.9626 | 0.17299 | 0.36371 | Non-filaments | SC2 | opaque |  | UNDEFINED | Undefined micro-litter items | Undefined micro-litter items | polystyrene | River Scheldt | Spotsampling | Bath | River Scheldt (Downstream)
SH_22_05 | 2022-11-22 | River Scheldt (Bath) | MIC_S_039 | Microplastics (> 100 µm) | Sediment | [6 empty] | NA | 22.4 | 1899-12-31 03:50 |  | NA | MIC_S_039_318 | C | Polystyreen | 81.15 | 0.4055 | 0.2112 | 0.4055 | 5.13e-06 |  | NA | 1.92 | 0.11 | 0.37588 | Non-filaments | SC1 | opaque |  | UNDEFINED | Undefined micro-litter items | Undefined micro-litter items | polystyrene | River Scheldt | Spotsampling | Bath | River Scheldt (Downstream)
SH_22_05 | 2022-11-22 | River Scheldt (Bath) | MIC_S_039 | Microplastics (> 100 µm) | Sediment | [6 empty] | NA | 22.4 | 1899-12-31 03:50 |  | NA | MIC_S_039_319 | C | Polyacrilamide | 75.9 | 0.5834 | 0.2835 | 0.5834 | 1.4317e-05 |  | NA | 2.0578 | 0.13777 | 0.33875 | Non-filaments | SC2 | opaque |  | UNDEFINED | Undefined micro-litter items | Undefined micro-litter items | polyacrilamide | River Scheldt | Spotsampling | Bath | River Scheldt (Downstream)
SH_22_05 | 2022-11-22 | River Scheldt (Bath) | MIC_S_039 | Microplastics (> 100 µm) | Sediment | [6 empty] | NA | 22.4 | 1899-12-31 03:50 |  | NA | MIC_S_039_32 | B | Polyacrilamide | 79.62 | 0.3801 | 0.1728 | 0.3801 | 3.242e-06 |  | NA | 2.1997 | 0.078558 | 0.30653 | Non-filaments | SC1 | opaque |  | UNDEFINED | Undefined micro-litter items | Undefined micro-litter items | polyacrilamide | River Scheldt | Spotsampling | Bath | River Scheldt (Downstream)
SH_22_05 | 2022-11-22 | River Scheldt (Bath) | MIC_S_039 | Microplastics (> 100 µm) | Sediment | [6 empty] | NA | 22.4 | 1899-12-31 03:50 |  | NA | MIC_S_039_320 | C | Polystyreen | 84.04 | 0.5192 | 0.2722 | 0.5192 | 1.0982e-05 |  | NA | 1.9074 | 0.14271 | 0.3796 | Non-filaments | SC2 | opaque |  | UNDEFINED | Undefined micro-litter items | Undefined micro-litter items | polystyrene | River Scheldt | Spotsampling | Bath | River Scheldt (Downstream)
SH_22_05 | 2022-11-22 | River Scheldt (Bath) | MIC_S_039 | Microplastics (> 100 µm) | Sediment | [6 empty] | NA | 22.4 | 1899-12-31 03:50 |  | NA | MIC_S_039_321 | C | Polystyreen | 79.76 | 0.3018 | 0.1318 | 0.3018 | 1.2467e-06 |  | NA | 2.2898 | 0.057559 | 0.2886 | Non-filaments | SC1 | opaque |  | UNDEFINED | Undefined micro-litter items | Undefined micro-litter items | polystyrene | River Scheldt | Spotsampling | Bath | River Scheldt (Downstream)
SH_22_05 | 2022-11-22 | River Scheldt (Bath) | MIC_S_039 | Microplastics (> 100 µm) | Sediment | [6 empty] | NA | 22.4 | 1899-12-31 03:50 |  | NA | MIC_S_039_322 | C | Polyacrilamide | 75.14 | 0.2649 | 0.1499 | 0.2649 | 2.1163e-06 |  | NA | 1.7672 | 0.084824 | 0.42568 | Non-filaments | SC1 | opaque |  | UNDEFINED | Undefined micro-litter items | Undefined micro-litter items | polyacrilamide | River Scheldt | Spotsampling | Bath | River Scheldt (Downstream)
SH_22_05 | 2022-11-22 | River Scheldt (Bath) | MIC_S_039 | Microplastics (> 100 µm) | Sediment | [6 empty] | NA | 22.4 | 1899-12-31 03:50 |  | NA | MIC_S_039_323 | C | Polystyreen | 79.41 | 0.4001 | 0.2483 | 0.4001 | 8.3361e-06 |  | NA | 1.6114 | 0.15409 | 0.48889 | Non-filaments | SC1 | opaque |  | UNDEFINED | Undefined micro-litter items | Undefined micro-litter items | polystyrene | River Scheldt | Spotsampling | Bath | River Scheldt (Downstream)
SH_22_05 | 2022-11-22 | River Scheldt (Bath) | MIC_S_039 | Microplastics (> 100 µm) | Sediment | [6 empty] | NA | 22.4 | 1899-12-31 03:50 |  | NA | MIC_S_039_324 | C | Polystyreen | 85.47 | 0.4771 | 0.2106 | 0.4771 | 5.0864e-06 |  | NA | 2.2654 | 0.092962 | 0.29327 | Non-filaments | SC1 | opaque |  | UNDEFINED | Undefined micro-litter items | Undefined micro-litter items | polystyrene | River Scheldt | Spotsampling | Bath | River Scheldt (Downstream)
SH_22_05 | 2022-11-22 | River Scheldt (Bath) | MIC_S_039 | Microplastics (> 100 µm) | Sediment | [6 empty] | NA | 22.4 | 1899-12-31 03:50 |  | NA | MIC_S_039_325 | C | Polystyreen | 82.1 | 0.5716 | 0.3832 | 0.5716 | 3.0641e-05 |  | NA | 1.4916 | 0.2569 | 0.54891 | Non-filaments | SC2 | opaque |  | UNDEFINED | Undefined micro-litter items | Undefined micro-litter items | polystyrene | River Scheldt | Spotsampling | Bath | River Scheldt (Downstream)
SH_22_05 | 2022-11-22 | River Scheldt (Bath) | MIC_S_039 | Microplastics (> 100 µm) | Sediment | [6 empty] | NA | 22.4 | 1899-12-31 03:50 |  | NA | MIC_S_039_326 | C | Polystyreen | 80.89 | 0.3847 | 0.1697 | 0.3847 | 2.6612e-06 |  | NA | 2.2669 | 0.074859 | 0.29298 | Non-filaments | SC1 | opaque |  | UNDEFINED | Undefined micro-litter items | Undefined micro-litter items | polystyrene | River Scheldt | Spotsampling | Bath | River Scheldt (Downstream)
SH_22_05 | 2022-11-22 | River Scheldt (Bath) | MIC_S_039 | Microplastics (> 100 µm) | Sediment | [6 empty] | NA | 22.4 | 1899-12-31 03:50 |  | NA | MIC_S_039_327 | C | Polystyreen | 75.32 | 0.2463 | 0.138 | 0.2463 | 1.4311e-06 |  | NA | 1.7848 | 0.07732 | 0.41939 | Non-filaments | SC1 | opaque |  | UNDEFINED | Undefined micro-litter items | Undefined micro-litter items | polystyrene | River Scheldt | Spotsampling | Bath | River Scheldt (Downstream)
SH_22_05 | 2022-11-22 | River Scheldt (Bath) | MIC_S_039 | Microplastics (> 100 µm) | Sediment | [6 empty] | NA | 22.4 | 1899-12-31 03:50 |  | NA | MIC_S_039_328 | C | Polystyreen | 85.03 | 0.3551 | 0.1967 | 0.3551 | 4.1442e-06 |  | NA | 1.8053 | 0.10896 | 0.41227 | Non-filaments | SC1 | opaque |  | UNDEFINED | Undefined micro-litter items | Undefined micro-litter items | polystyrene | River Scheldt | Spotsampling | Bath | River Scheldt (Downstream)
SH_22_05 | 2022-11-22 | River Scheldt (Bath) | MIC_S_039 | Microplastics (> 100 µm) | Sediment | [6 empty] | NA | 22.4 | 1899-12-31 03:50 |  | NA | MIC_S_039_329 | C | Polystyreen | 84.72 | 0.4839 | 0.2654 | 0.4839 | 1.018e-05 |  | NA | 1.8233 | 0.14556 | 0.40618 | Non-filaments | SC1 | opaque |  | UNDEFINED | Undefined micro-litter items | Undefined micro-litter items | polystyrene | River Scheldt | Spotsampling | Bath | River Scheldt (Downstream)
SH_22_05 | 2022-11-22 | River Scheldt (Bath) | MIC_S_039 | Microplastics (> 100 µm) | Sediment | [6 empty] | NA | 22.4 | 1899-12-31 03:50 |  | NA | MIC_S_039_33 | B | Polyacrilamide | 78.13 | 0.237 | 0.1334 | 0.237 | 1.4916e-06 |  | NA | 1.7766 | 0.075087 | 0.42229 | Non-filaments | SC1 | opaque |  | UNDEFINED | Undefined micro-litter items | Undefined micro-litter items | polyacrilamide | River Scheldt | Spotsampling | Bath | River Scheldt (Downstream)
SH_22_05 | 2022-11-22 | River Scheldt (Bath) | MIC_S_039 | Microplastics (> 100 µm) | Sediment | [6 empty] | NA | 22.4 | 1899-12-31 03:50 |  | NA | MIC_S_039_330 | C | Polystyreen | 81.32 | 0.657 | 0.3166 | 0.657 | 1.7281e-05 |  | NA | 2.0752 | 0.15257 | 0.33452 | Non-filaments | SC2 | opaque |  | UNDEFINED | Undefined micro-litter items | Undefined micro-litter items | polystyrene | River Scheldt | Spotsampling | Bath | River Scheldt (Downstream)
SH_22_05 | 2022-11-22 | River Scheldt (Bath) | MIC_S_039 | Microplastics (> 100 µm) | Sediment | [6 empty] | NA | 22.4 | 1899-12-31 03:50 |  | NA | MIC_S_039_331 | C | Polystyreen | 80.16 | 0.4353 | 0.254 | 0.4353 | 8.9235e-06 |  | NA | 1.7138 | 0.14821 | 0.44573 | Non-filaments | SC1 | opaque |  | UNDEFINED | Undefined micro-litter items | Undefined micro-litter items | polystyrene | River Scheldt | Spotsampling | Bath | River Scheldt (Downstream)
SH_22_05 | 2022-11-22 | River Scheldt (Bath) | MIC_S_039 | Microplastics (> 100 µm) | Sediment | [6 empty] | NA | 22.4 | 1899-12-31 03:50 |  | NA | MIC_S_039_332 | C | Polystyreen | 82.55 | 0.4926 | 0.2514 | 0.4926 | 8.6522e-06 |  | NA | 1.9594 | 0.1283 | 0.36459 | Non-filaments | SC1 | opaque |  | UNDEFINED | Undefined micro-litter items | Undefined micro-litter items | polystyrene | River Scheldt | Spotsampling | Bath | River Scheldt (Downstream)
SH_22_05 | 2022-11-22 | River Scheldt (Bath) | MIC_S_039 | Microplastics (> 100 µm) | Sediment | [6 empty] | NA | 22.4 | 1899-12-31 03:50 |  | NA | MIC_S_039_333 | C | Polystyreen | 78.48 | 0.2806 | 0.1611 | 0.2806 | 2.2768e-06 |  | NA | 1.7418 | 0.092492 | 0.43502 | Non-filaments | SC1 | opaque |  | UNDEFINED | Undefined micro-litter items | Undefined micro-litter items | polystyrene | River Scheldt | Spotsampling | Bath | River Scheldt (Downstream)
SH_22_05 | 2022-11-22 | River Scheldt (Bath) | MIC_S_039 | Microplastics (> 100 µm) | Sediment | [6 empty] | NA | 22.4 | 1899-12-31 03:50 |  | NA | MIC_S_039_334 | C | Polystyreen | 81.64 | 0.2263 | 0.0977 | 0.2263 | 5.0783e-07 |  | NA | 2.3163 | 0.04218 | 0.28367 | Non-filaments | SC1 | opaque |  | UNDEFINED | Undefined micro-litter items | Undefined micro-litter items | polystyrene | River Scheldt | Spotsampling | Bath | River Scheldt (Downstream)
SH_22_05 | 2022-11-22 | River Scheldt (Bath) | MIC_S_039 | Microplastics (> 100 µm) | Sediment | [6 empty] | NA | 22.4 | 1899-12-31 03:50 |  | NA | MIC_S_039_335 | C | Polystyreen | 86.08 | 0.2193 | 0.1784 | 0.2193 | 3.0918e-06 |  | NA | 1.2293 | 0.14513 | 0.73373 | Non-filaments | SC1 | opaque |  | UNDEFINED | Undefined micro-litter items | Undefined micro-litter items | polystyrene | River Scheldt | Spotsampling | Bath | River Scheldt (Downstream)
SH_22_05 | 2022-11-22 | River Scheldt (Bath) | MIC_S_039 | Microplastics (> 100 µm) | Sediment | [6 empty] | NA | 22.4 | 1899-12-31 03:50 |  | NA | MIC_S_039_336 | C | Polystyreen | 78.59 | 0.311 | 0.1251 | 0.311 | 1.0661e-06 |  | NA | 2.486 | 0.050322 | 0.25512 | Non-filaments | SC1 | opaque |  | UNDEFINED | Undefined micro-litter items | Undefined micro-litter items | polystyrene | River Scheldt | Spotsampling | Bath | River Scheldt (Downstream)
SH_22_05 | 2022-11-22 | River Scheldt (Bath) | MIC_S_039 | Microplastics (> 100 µm) | Sediment | [6 empty] | NA | 22.4 | 1899-12-31 03:50 |  | NA | MIC_S_039_337 | C | Polystyreen | 83.05 | 0.6964 | 0.2913 | 0.6964 | 1.346e-05 |  | NA | 2.3907 | 0.12185 | 0.27053 | Non-filaments | SC2 | opaque |  | UNDEFINED | Undefined micro-litter items | Undefined micro-litter items | polystyrene | River Scheldt | Spotsampling | Bath | River Scheldt (Downstream)
SH_22_05 | 2022-11-22 | River Scheldt (Bath) | MIC_S_039 | Microplastics (> 100 µm) | Sediment | [6 empty] | NA | 22.4 | 1899-12-31 03:50 |  | NA | MIC_S_039_338 | C | Polystyreen | 81.62 | 0.5515 | 0.271 | 0.5515 | 1.0838e-05 |  | NA | 2.0351 | 0.13317 | 0.34446 | Non-filaments | SC2 | opaque |  | UNDEFINED | Undefined micro-litter items | Undefined micro-litter items | polystyrene | River Scheldt | Spotsampling | Bath | River Scheldt (Downstream)
SH_22_05 | 2022-11-22 | River Scheldt (Bath) | MIC_S_039 | Microplastics (> 100 µm) | Sediment | [6 empty] | NA | 22.4 | 1899-12-31 03:50 |  | NA | MIC_S_039_339 | C | Polyacrilamide | 76.52 | 0.1433 | 0.0576 | 0.1433 | 1.2007e-07 |  | NA | 2.4878 | 0.023153 | 0.25484 | Non-filaments | SC1 | opaque |  | UNDEFINED | Undefined micro-litter items | Undefined micro-litter items | polyacrilamide | River Scheldt | Spotsampling | Bath | River Scheldt (Downstream)
SH_22_05 | 2022-11-22 | River Scheldt (Bath) | MIC_S_039 | Microplastics (> 100 µm) | Sediment | [6 empty] | NA | 22.4 | 1899-12-31 03:50 |  | NA | MIC_S_039_34 | B | Polyacrilamide | 76.85 | 0.1873 | 0.0706 | 0.1873 | 2.211e-07 |  | NA | 2.653 | 0.026612 | 0.23142 | Non-filaments | SC1 | opaque |  | UNDEFINED | Undefined micro-litter items | Undefined micro-litter items | polyacrilamide | River Scheldt | Spotsampling | Bath | River Scheldt (Downstream)
SH_22_05 | 2022-11-22 | River Scheldt (Bath) | MIC_S_039 | Microplastics (> 100 µm) | Sediment | [6 empty] | NA | 22.4 | 1899-12-31 03:50 |  | NA | MIC_S_039_340 | C | Polyacrilamide | 77.44 | 0.1207 | 0.0774 | 0.1207 | 2.9134e-07 |  | NA | 1.5594 | 0.049633 | 0.51351 | Non-filaments | SC1 | opaque |  | UNDEFINED | Undefined micro-litter items | Undefined micro-litter items | polyacrilamide | River Scheldt | Spotsampling | Bath | River Scheldt (Downstream)
SH_22_05 | 2022-11-22 | River Scheldt (Bath) | MIC_S_039 | Microplastics (> 100 µm) | Sediment | [6 empty] | NA | 22.4 | 1899-12-31 03:50 |  | NA | MIC_S_039_341 | C | Polyethyleen tereftalate | 78.68 | 0.264 | 0.1471 | 0.264 | 1.6e-06 |  | NA | 1.7947 | 0.081964 | 0.41592 | Non-filaments | SC1 | opaque |  | UNDEFINED | Undefined micro-litter items | Undefined micro-litter items | polyester | River Scheldt | Spotsampling | Bath | River Scheldt (Downstream)
SH_22_05 | 2022-11-22 | River Scheldt (Bath) | MIC_S_039 | Microplastics (> 100 µm) | Sediment | [6 empty] | NA | 22.4 | 1899-12-31 03:50 |  | NA | MIC_S_039_342 | C | Polyethyleen tereftalate | 76.82 | 0.313 | 0.1792 | 0.313 | 2.8926e-06 |  | NA | 1.7467 | 0.1026 | 0.4332 | Non-filaments | SC1 | opaque |  | UNDEFINED | Undefined micro-litter items | Undefined micro-litter items | polyester | River Scheldt | Spotsampling | Bath | River Scheldt (Downstream)
SH_22_05 | 2022-11-22 | River Scheldt (Bath) | MIC_S_039 | Microplastics (> 100 µm) | Sediment | [6 empty] | NA | 22.4 | 1899-12-31 03:50 |  | NA | MIC_S_039_343 | C | Polyethyleen tereftalate | 81.21 | 0.1152 | 0.09 | 0.1152 | 3.6644e-07 |  | NA | 1.28 | 0.070312 | 0.69053 | Non-filaments | SC1 | opaque |  | UNDEFINED | Undefined micro-litter items | Undefined micro-litter items | polyester | River Scheldt | Spotsampling | Bath | River Scheldt (Downstream)
SH_22_05 | 2022-11-22 | River Scheldt (Bath) | MIC_S_039 | Microplastics (> 100 µm) | Sediment | [6 empty] | NA | 22.4 | 1899-12-31 03:50 |  | NA | MIC_S_039_344 | C | Polyethyleen tereftalate | 81.5 | 0.5892 | 0.3907 | 0.5892 | 2.9978e-05 |  | NA | 1.5081 | 0.25907 | 0.53997 | Non-filaments | SC2 | opaque |  | UNDEFINED | Undefined micro-litter items | Undefined micro-litter items | polyester | River Scheldt | Spotsampling | Bath | River Scheldt (Downstream)
SH_22_05 | 2022-11-22 | River Scheldt (Bath) | MIC_S_039 | Microplastics (> 100 µm) | Sediment | [6 empty] | NA | 22.4 | 1899-12-31 03:50 |  | NA | MIC_S_039_345 | C | Polyethyleen tereftalate | 81.81 | 0.5105 | 0.3032 | 0.5105 | 1.4011e-05 |  | NA | 1.6837 | 0.18008 | 0.45772 | Non-filaments | SC2 | opaque |  | UNDEFINED | Undefined micro-litter items | Undefined micro-litter items | polyester | River Scheldt | Spotsampling | Bath | River Scheldt (Downstream)
SH_22_05 | 2022-11-22 | River Scheldt (Bath) | MIC_S_039 | Microplastics (> 100 µm) | Sediment | [6 empty] | NA | 22.4 | 1899-12-31 03:50 |  | NA | MIC_S_039_346 | C | Polyethyleen tereftalate | 78.73 | 1.3054 | 0.3872 | 1.3054 | 2.9179e-05 |  | NA | 3.3714 | 0.11485 | 0.16154 | Non-filaments | SC2 | opaque |  | UNDEFINED | Undefined micro-litter items | Undefined micro-litter items | polyester | River Scheldt | Spotsampling | Bath | River Scheldt (Downstream)
SH_22_05 | 2022-11-22 | River Scheldt (Bath) | MIC_S_039 | Microplastics (> 100 µm) | Sediment | [6 empty] | NA | 22.4 | 1899-12-31 03:50 |  | NA | MIC_S_039_347 | C | Polyethyleen tereftalate | 78.8 | 0.3323 | 0.1786 | 0.3323 | 2.8636e-06 |  | NA | 1.8606 | 0.095991 | 0.39403 | Non-filaments | SC1 | opaque |  | UNDEFINED | Undefined micro-litter items | Undefined micro-litter items | polyester | River Scheldt | Spotsampling | Bath | River Scheldt (Downstream)
SH_22_05 | 2022-11-22 | River Scheldt (Bath) | MIC_S_039 | Microplastics (> 100 µm) | Sediment | [6 empty] | NA | 22.4 | 1899-12-31 03:50 |  | NA | MIC_S_039_348 | C | Polystyreen | 80.29 | 0.3641 | 0.2114 | 0.3641 | 5.1445e-06 |  | NA | 1.7223 | 0.12274 | 0.44241 | Non-filaments | SC1 | opaque |  | UNDEFINED | Undefined micro-litter items | Undefined micro-litter items | polystyrene | River Scheldt | Spotsampling | Bath | River Scheldt (Downstream)
SH_22_05 | 2022-11-22 | River Scheldt (Bath) | MIC_S_039 | Microplastics (> 100 µm) | Sediment | [6 empty] | NA | 22.4 | 1899-12-31 03:50 |  | NA | MIC_S_039_349 | C | Polyacrilamide | 75.41 | 0.2619 | 0.1621 | 0.2619 | 2.6763e-06 |  | NA | 1.6157 | 0.10033 | 0.48694 | Non-filaments | SC1 | opaque |  | UNDEFINED | Undefined micro-litter items | Undefined micro-litter items | polyacrilamide | River Scheldt | Spotsampling | Bath | River Scheldt (Downstream)
SH_22_05 | 2022-11-22 | River Scheldt (Bath) | MIC_S_039 | Microplastics (> 100 µm) | Sediment | [6 empty] | NA | 22.4 | 1899-12-31 03:50 |  | NA | MIC_S_039_35 | B | Polyacrilamide | 77.76 | 0.1604 | 0.0455 | 0.1604 | 5.9185e-08 |  | NA | 3.5253 | 0.012907 | 0.15108 | Non-filaments | SC1 | opaque |  | UNDEFINED | Undefined micro-litter items | Undefined micro-litter items | polyacrilamide | River Scheldt | Spotsampling | Bath | River Scheldt (Downstream)
SH_22_05 | 2022-11-22 | River Scheldt (Bath) | MIC_S_039 | Microplastics (> 100 µm) | Sediment | [6 empty] | NA | 22.4 | 1899-12-31 03:50 |  | NA | MIC_S_039_350 | C | Polystyreen | 80.9 | 0.6509 | 0.2461 | 0.6509 | 8.1165e-06 |  | NA | 2.6449 | 0.093048 | 0.23249 | Non-filaments | SC2 | opaque |  | UNDEFINED | Undefined micro-litter items | Undefined micro-litter items | polystyrene | River Scheldt | Spotsampling | Bath | River Scheldt (Downstream)
SH_22_05 | 2022-11-22 | River Scheldt (Bath) | MIC_S_039 | Microplastics (> 100 µm) | Sediment | [6 empty] | NA | 22.4 | 1899-12-31 03:50 |  | NA | MIC_S_039_351 | C | Polyethyleen tereftalate | 80.74 | 0.7245 | 0.3372 | 0.7245 | 1.9272e-05 |  | NA | 2.1486 | 0.15694 | 0.31752 | Non-filaments | SC2 | opaque |  | UNDEFINED | Undefined micro-litter items | Undefined micro-litter items | polyester | River Scheldt | Spotsampling | Bath | River Scheldt (Downstream)
SH_22_05 | 2022-11-22 | River Scheldt (Bath) | MIC_S_039 | Microplastics (> 100 µm) | Sediment | [6 empty] | NA | 22.4 | 1899-12-31 03:50 |  | NA | MIC_S_039_352 | C | Polyacrilamide | 75.08 | 0.441 | 0.1886 | 0.441 | 4.2151e-06 |  | NA | 2.3383 | 0.080658 | 0.27968 | Non-filaments | SC1 | opaque |  | UNDEFINED | Undefined micro-litter items | Undefined micro-litter items | polyacrilamide | River Scheldt | Spotsampling | Bath | River Scheldt (Downstream)
SH_22_05 | 2022-11-22 | River Scheldt (Bath) | MIC_S_039 | Microplastics (> 100 µm) | Sediment | [6 empty] | NA | 22.4 | 1899-12-31 03:50 |  | NA | MIC_S_039_353 | C | Polystyreen | 77.32 | 0.4981 | 0.2355 | 0.4981 | 7.1122e-06 |  | NA | 2.1151 | 0.11134 | 0.3251 | Non-filaments | SC1 | opaque |  | UNDEFINED | Undefined micro-litter items | Undefined micro-litter items | polystyrene | River Scheldt | Spotsampling | Bath | River Scheldt (Downstream)
SH_22_05 | 2022-11-22 | River Scheldt (Bath) | MIC_S_039 | Microplastics (> 100 µm) | Sediment | [6 empty] | NA | 22.4 | 1899-12-31 03:50 |  | NA | MIC_S_039_354 | C | Polyethyleen tereftalate | 79.41 | 0.8147 | 0.3397 | 0.8147 | 1.9704e-05 |  | NA | 2.3983 | 0.14164 | 0.26924 | Non-filaments | SC2 | opaque |  | UNDEFINED | Undefined micro-litter items | Undefined micro-litter items | polyester | River Scheldt | Spotsampling | Bath | River Scheldt (Downstream)
SH_22_05 | 2022-11-22 | River Scheldt (Bath) | MIC_S_039 | Microplastics (> 100 µm) | Sediment | [6 empty] | NA | 22.4 | 1899-12-31 03:50 |  | NA | MIC_S_039_355 | C | Polyethyleen tereftalate | 79.45 | 0.9237 | 0.4375 | 0.9237 | 4.2092e-05 |  | NA | 2.1113 | 0.20722 | 0.32596 | Non-filaments | SC2 | opaque |  | UNDEFINED | Undefined micro-litter items | Undefined micro-litter items | polyester | River Scheldt | Spotsampling | Bath | River Scheldt (Downstream)
SH_22_05 | 2022-11-22 | River Scheldt (Bath) | MIC_S_039 | Microplastics (> 100 µm) | Sediment | [6 empty] | NA | 22.4 | 1899-12-31 03:50 |  | NA | MIC_S_039_356 | C | Polystyreen | 79.74 | 0.3986 | 0.2187 | 0.3986 | 5.6961e-06 |  | NA | 1.8226 | 0.11999 | 0.40641 | Non-filaments | SC1 | opaque |  | UNDEFINED | Undefined micro-litter items | Undefined micro-litter items | polystyrene | River Scheldt | Spotsampling | Bath | River Scheldt (Downstream)
SH_22_05 | 2022-11-22 | River Scheldt (Bath) | MIC_S_039 | Microplastics (> 100 µm) | Sediment | [6 empty] | NA | 22.4 | 1899-12-31 03:50 |  | NA | MIC_S_039_357 | C | Polystyreen | 82.64 | 0.3209 | 0.158 | 0.3209 | 2.1478e-06 |  | NA | 2.031 | 0.077794 | 0.34549 | Non-filaments | SC1 | opaque |  | UNDEFINED | Undefined micro-litter items | Undefined micro-litter items | polystyrene | River Scheldt | Spotsampling | Bath | River Scheldt (Downstream)
SH_22_05 | 2022-11-22 | River Scheldt (Bath) | MIC_S_039 | Microplastics (> 100 µm) | Sediment | [6 empty] | NA | 22.4 | 1899-12-31 03:50 |  | NA | MIC_S_039_358 | C | Polystyreen | 78.27 | 0.166 | 0.1013 | 0.166 | 5.6606e-07 |  | NA | 1.6387 | 0.061817 | 0.47671 | Non-filaments | SC1 | opaque |  | UNDEFINED | Undefined micro-litter items | Undefined micro-litter items | polystyrene | River Scheldt | Spotsampling | Bath | River Scheldt (Downstream)
SH_22_05 | 2022-11-22 | River Scheldt (Bath) | MIC_S_039 | Microplastics (> 100 µm) | Sediment | [6 empty] | NA | 22.4 | 1899-12-31 03:50 |  | NA | MIC_S_039_359 | C | Polyethyleen tereftalate | 80.69 | 0.5654 | 0.3693 | 0.5654 | 2.5317e-05 |  | NA | 1.531 | 0.24121 | 0.52788 | Non-filaments | SC2 | opaque |  | UNDEFINED | Undefined micro-litter items | Undefined micro-litter items | polyester | River Scheldt | Spotsampling | Bath | River Scheldt (Downstream)
SH_22_05 | 2022-11-22 | River Scheldt (Bath) | MIC_S_039 | Microplastics (> 100 µm) | Sediment | [6 empty] | NA | 22.4 | 1899-12-31 03:50 |  | NA | MIC_S_039_36 | B | Polyacrilamide | 76.07 | 0.2039 | 0.0557 | 0.2039 | 1.0858e-07 |  | NA | 3.6607 | 0.015216 | 0.14278 | Non-filaments | SC1 | opaque |  | UNDEFINED | Undefined micro-litter items | Undefined micro-litter items | polyacrilamide | River Scheldt | Spotsampling | Bath | River Scheldt (Downstream)
SH_22_05 | 2022-11-22 | River Scheldt (Bath) | MIC_S_039 | Microplastics (> 100 µm) | Sediment | [6 empty] | NA | 22.4 | 1899-12-31 03:50 |  | NA | MIC_S_039_360 | C | Polystyreen | 81.83 | 0.4993 | 0.3232 | 0.4993 | 1.8384e-05 |  | NA | 1.5449 | 0.20921 | 0.52079 | Non-filaments | SC1 | opaque |  | UNDEFINED | Undefined micro-litter items | Undefined micro-litter items | polystyrene | River Scheldt | Spotsampling | Bath | River Scheldt (Downstream)
SH_22_05 | 2022-11-22 | River Scheldt (Bath) | MIC_S_039 | Microplastics (> 100 µm) | Sediment | [6 empty] | NA | 22.4 | 1899-12-31 03:50 |  | NA | MIC_S_039_361 | C | Polystyreen | 79.88 | 0.8212 | 0.4138 | 0.8212 | 3.8584e-05 |  | NA | 1.9845 | 0.20851 | 0.35769 | Non-filaments | SC2 | opaque |  | UNDEFINED | Undefined micro-litter items | Undefined micro-litter items | polystyrene | River Scheldt | Spotsampling | Bath | River Scheldt (Downstream)
SH_22_05 | 2022-11-22 | River Scheldt (Bath) | MIC_S_039 | Microplastics (> 100 µm) | Sediment | [6 empty] | NA | 22.4 | 1899-12-31 03:50 |  | NA | MIC_S_039_362 | C | Polystyreen | 82.33 | 0.513 | 0.2766 | 0.513 | 1.1524e-05 |  | NA | 1.8547 | 0.14914 | 0.39592 | Non-filaments | SC2 | opaque |  | UNDEFINED | Undefined micro-litter items | Undefined micro-litter items | polystyrene | River Scheldt | Spotsampling | Bath | River Scheldt (Downstream)
SH_22_05 | 2022-11-22 | River Scheldt (Bath) | MIC_S_039 | Microplastics (> 100 µm) | Sediment | [6 empty] | NA | 22.4 | 1899-12-31 03:50 |  | NA | MIC_S_039_363 | C | Polystyreen | 77.93 | 0.1886 | 0.1264 | 0.1886 | 1.0997e-06 |  | NA | 1.4921 | 0.084713 | 0.54867 | Non-filaments | SC1 | opaque |  | UNDEFINED | Undefined micro-litter items | Undefined micro-litter items | polystyrene | River Scheldt | Spotsampling | Bath | River Scheldt (Downstream)
SH_22_05 | 2022-11-22 | River Scheldt (Bath) | MIC_S_039 | Microplastics (> 100 µm) | Sediment | [6 empty] | NA | 22.4 | 1899-12-31 03:50 |  | NA | MIC_S_039_364 | C | Polystyreen | 81.02 | 0.3239 | 0.1993 | 0.3239 | 4.3108e-06 |  | NA | 1.6252 | 0.12263 | 0.48266 | Non-filaments | SC1 | opaque |  | UNDEFINED | Undefined micro-litter items | Undefined micro-litter items | polystyrene | River Scheldt | Spotsampling | Bath | River Scheldt (Downstream)
SH_22_05 | 2022-11-22 | River Scheldt (Bath) | MIC_S_039 | Microplastics (> 100 µm) | Sediment | [6 empty] | NA | 22.4 | 1899-12-31 03:50 |  | NA | MIC_S_039_365 | C | Polystyreen | 79.85 | 0.2735 | 0.1306 | 0.2735 | 1.213e-06 |  | NA | 2.0942 | 0.062363 | 0.32997 | Non-filaments | SC1 | opaque |  | UNDEFINED | Undefined micro-litter items | Undefined micro-litter items | polystyrene | River Scheldt | Spotsampling | Bath | River Scheldt (Downstream)
SH_22_05 | 2022-11-22 | River Scheldt (Bath) | MIC_S_039 | Microplastics (> 100 µm) | Sediment | [6 empty] | NA | 22.4 | 1899-12-31 03:50 |  | NA | MIC_S_039_366 | C | Polystyreen | 84.6 | 0.4453 | 0.1625 | 0.4453 | 2.3366e-06 |  | NA | 2.7403 | 0.0593 | 0.22045 | Non-filaments | SC1 | opaque |  | UNDEFINED | Undefined micro-litter items | Undefined micro-litter items | polystyrene | River Scheldt | Spotsampling | Bath | River Scheldt (Downstream)
SH_22_05 | 2022-11-22 | River Scheldt (Bath) | MIC_S_039 | Microplastics (> 100 µm) | Sediment | [6 empty] | NA | 22.4 | 1899-12-31 03:50 |  | NA | MIC_S_039_367 | C | Polystyreen | 75.46 | 0.3519 | 0.2104 | 0.3519 | 5.0719e-06 |  | NA | 1.6725 | 0.1258 | 0.46232 | Non-filaments | SC1 | opaque |  | UNDEFINED | Undefined micro-litter items | Undefined micro-litter items | polystyrene | River Scheldt | Spotsampling | Bath | River Scheldt (Downstream)
SH_22_05 | 2022-11-22 | River Scheldt (Bath) | MIC_S_039 | Microplastics (> 100 µm) | Sediment | [6 empty] | NA | 22.4 | 1899-12-31 03:50 |  | NA | MIC_S_039_368 | C | Polystyreen | 81.07 | 0.4834 | 0.1565 | 0.4834 | 2.0873e-06 |  | NA | 3.0888 | 0.050667 | 0.18421 | Non-filaments | SC1 | opaque |  | UNDEFINED | Undefined micro-litter items | Undefined micro-litter items | polystyrene | River Scheldt | Spotsampling | Bath | River Scheldt (Downstream)
SH_22_05 | 2022-11-22 | River Scheldt (Bath) | MIC_S_039 | Microplastics (> 100 µm) | Sediment | [6 empty] | NA | 22.4 | 1899-12-31 03:50 |  | NA | MIC_S_039_369 | C | Polystyreen | 85.45 | 0.4375 | 0.2077 | 0.4375 | 4.8791e-06 |  | NA | 2.1064 | 0.098604 | 0.32711 | Non-filaments | SC1 | opaque |  | UNDEFINED | Undefined micro-litter items | Undefined micro-litter items | polystyrene | River Scheldt | Spotsampling | Bath | River Scheldt (Downstream)
SH_22_05 | 2022-11-22 | River Scheldt (Bath) | MIC_S_039 | Microplastics (> 100 µm) | Sediment | [6 empty] | NA | 22.4 | 1899-12-31 03:50 |  | NA | MIC_S_039_37 | B | Polyacrilamide | 75.26 | 0.4102 | 0.1771 | 0.4102 | 3.4901e-06 |  | NA | 2.3162 | 0.076461 | 0.28368 | Non-filaments | SC1 | opaque |  | UNDEFINED | Undefined micro-litter items | Undefined micro-litter items | polyacrilamide | River Scheldt | Spotsampling | Bath | River Scheldt (Downstream)
SH_22_05 | 2022-11-22 | River Scheldt (Bath) | MIC_S_039 | Microplastics (> 100 µm) | Sediment | [6 empty] | NA | 22.4 | 1899-12-31 03:50 |  | NA | MIC_S_039_370 | C | Polystyreen | 77.15 | 0.3037 | 0.2037 | 0.3037 | 4.6026e-06 |  | NA | 1.4909 | 0.13663 | 0.54931 | Non-filaments | SC1 | opaque |  | UNDEFINED | Undefined micro-litter items | Undefined micro-litter items | polystyrene | River Scheldt | Spotsampling | Bath | River Scheldt (Downstream)
SH_22_05 | 2022-11-22 | River Scheldt (Bath) | MIC_S_039 | Microplastics (> 100 µm) | Sediment | [6 empty] | NA | 22.4 | 1899-12-31 03:50 |  | NA | MIC_S_039_371 | C | Polystyreen | 83.37 | 0.1961 | 0.1009 | 0.1961 | 5.5938e-07 |  | NA | 1.9435 | 0.051916 | 0.36908 | Non-filaments | SC1 | opaque |  | UNDEFINED | Undefined micro-litter items | Undefined micro-litter items | polystyrene | River Scheldt | Spotsampling | Bath | River Scheldt (Downstream)
SH_22_05 | 2022-11-22 | River Scheldt (Bath) | MIC_S_039 | Microplastics (> 100 µm) | Sediment | [6 empty] | NA | 22.4 | 1899-12-31 03:50 |  | NA | MIC_S_039_372 | C | Polystyreen | 76.67 | 0.2489 | 0.1083 | 0.2489 | 6.917e-07 |  | NA | 2.2982 | 0.047123 | 0.28702 | Non-filaments | SC1 | opaque |  | UNDEFINED | Undefined micro-litter items | Undefined micro-litter items | polystyrene | River Scheldt | Spotsampling | Bath | River Scheldt (Downstream)
SH_22_05 | 2022-11-22 | River Scheldt (Bath) | MIC_S_039 | Microplastics (> 100 µm) | Sediment | [6 empty] | NA | 22.4 | 1899-12-31 03:50 |  | NA | MIC_S_039_373 | C | Polystyreen | 81.1 | 0.4968 | 0.2646 | 0.4968 | 1.0088e-05 |  | NA | 1.8776 | 0.14093 | 0.3887 | Non-filaments | SC1 | opaque |  | UNDEFINED | Undefined micro-litter items | Undefined micro-litter items | polystyrene | River Scheldt | Spotsampling | Bath | River Scheldt (Downstream)
SH_22_05 | 2022-11-22 | River Scheldt (Bath) | MIC_S_039 | Microplastics (> 100 µm) | Sediment | [6 empty] | NA | 22.4 | 1899-12-31 03:50 |  | NA | MIC_S_039_374 | C | Polystyreen | 82.06 | 0.2299 | 0.1254 | 0.2299 | 1.0738e-06 |  | NA | 1.8333 | 0.0684 | 0.40284 | Non-filaments | SC1 | opaque |  | UNDEFINED | Undefined micro-litter items | Undefined micro-litter items | polystyrene | River Scheldt | Spotsampling | Bath | River Scheldt (Downstream)
SH_22_05 | 2022-11-22 | River Scheldt (Bath) | MIC_S_039 | Microplastics (> 100 µm) | Sediment | [6 empty] | NA | 22.4 | 1899-12-31 03:50 |  | NA | MIC_S_039_375 | C | Polystyreen | 85.26 | 0.3019 | 0.198 | 0.3019 | 4.227e-06 |  | NA | 1.5247 | 0.12986 | 0.53113 | Non-filaments | SC1 | opaque |  | UNDEFINED | Undefined micro-litter items | Undefined micro-litter items | polystyrene | River Scheldt | Spotsampling | Bath | River Scheldt (Downstream)
SH_22_05 | 2022-11-22 | River Scheldt (Bath) | MIC_S_039 | Microplastics (> 100 µm) | Sediment | [6 empty] | NA | 22.4 | 1899-12-31 03:50 |  | NA | MIC_S_039_376 | C | Polystyreen | 79.2 | 0.325 | 0.1645 | 0.325 | 2.424e-06 |  | NA | 1.9757 | 0.083262 | 0.3601 | Non-filaments | SC1 | opaque |  | UNDEFINED | Undefined micro-litter items | Undefined micro-litter items | polystyrene | River Scheldt | Spotsampling | Bath | River Scheldt (Downstream)
SH_22_05 | 2022-11-22 | River Scheldt (Bath) | MIC_S_039 | Microplastics (> 100 µm) | Sediment | [6 empty] | NA | 22.4 | 1899-12-31 03:50 |  | NA | MIC_S_039_377 | C | Polystyreen | 79.98 | 0.3953 | 0.2238 | 0.3953 | 6.104e-06 |  | NA | 1.7663 | 0.1267 | 0.42599 | Non-filaments | SC1 | opaque |  | UNDEFINED | Undefined micro-litter items | Undefined micro-litter items | polystyrene | River Scheldt | Spotsampling | Bath | River Scheldt (Downstream)
SH_22_05 | 2022-11-22 | River Scheldt (Bath) | MIC_S_039 | Microplastics (> 100 µm) | Sediment | [6 empty] | NA | 22.4 | 1899-12-31 03:50 |  | NA | MIC_S_039_378 | C | Polystyreen | 75.58 | 0.1755 | 0.1127 | 0.1755 | 7.7948e-07 |  | NA | 1.5572 | 0.072372 | 0.5146 | Non-filaments | SC1 | opaque |  | UNDEFINED | Undefined micro-litter items | Undefined micro-litter items | polystyrene | River Scheldt | Spotsampling | Bath | River Scheldt (Downstream)
SH_22_05 | 2022-11-22 | River Scheldt (Bath) | MIC_S_039 | Microplastics (> 100 µm) | Sediment | [6 empty] | NA | 22.4 | 1899-12-31 03:50 |  | NA | MIC_S_039_379 | C | Polystyreen | 86.05 | 0.1842 | 0.1102 | 0.1842 | 7.2875e-07 |  | NA | 1.6715 | 0.065929 | 0.46274 | Non-filaments | SC1 | opaque |  | UNDEFINED | Undefined micro-litter items | Undefined micro-litter items | polystyrene | River Scheldt | Spotsampling | Bath | River Scheldt (Downstream)
SH_22_05 | 2022-11-22 | River Scheldt (Bath) | MIC_S_039 | Microplastics (> 100 µm) | Sediment | [6 empty] | NA | 22.4 | 1899-12-31 03:50 |  | NA | MIC_S_039_38 | B | Polyethyleen tereftalate | 75.72 | 0.1212 | 0.0555 | 0.1212 | 8.5931e-08 |  | NA | 2.1838 | 0.025415 | 0.30987 | Non-filaments | SC1 | opaque |  | UNDEFINED | Undefined micro-litter items | Undefined micro-litter items | polyester | River Scheldt | Spotsampling | Bath | River Scheldt (Downstream)
SH_22_05 | 2022-11-22 | River Scheldt (Bath) | MIC_S_039 | Microplastics (> 100 µm) | Sediment | [6 empty] | NA | 22.4 | 1899-12-31 03:50 |  | NA | MIC_S_039_380 | C | Polyethyleen tereftalate | 79.99 | 0.347 | 0.2101 | 0.347 | 4.6617e-06 |  | NA | 1.6516 | 0.12721 | 0.47113 | Non-filaments | SC1 | opaque |  | UNDEFINED | Undefined micro-litter items | Undefined micro-litter items | polyester | River Scheldt | Spotsampling | Bath | River Scheldt (Downstream)
SH_22_05 | 2022-11-22 | River Scheldt (Bath) | MIC_S_039 | Microplastics (> 100 µm) | Sediment | [6 empty] | NA | 22.4 | 1899-12-31 03:50 |  | NA | MIC_S_039_381 | C | Polystyreen | 81.5 | 0.2263 | 0.1518 | 0.2263 | 1.9048e-06 |  | NA | 1.4908 | 0.10183 | 0.54939 | Non-filaments | SC1 | opaque |  | UNDEFINED | Undefined micro-litter items | Undefined micro-litter items | polystyrene | River Scheldt | Spotsampling | Bath | River Scheldt (Downstream)
SH_22_05 | 2022-11-22 | River Scheldt (Bath) | MIC_S_039 | Microplastics (> 100 µm) | Sediment | [6 empty] | NA | 22.4 | 1899-12-31 03:50 |  | NA | MIC_S_039_382 | C | Polystyreen | 77.79 | 0.3685 | 0.2332 | 0.3685 | 6.9059e-06 |  | NA | 1.5802 | 0.14758 | 0.50343 | Non-filaments | SC1 | opaque |  | UNDEFINED | Undefined micro-litter items | Undefined micro-litter items | polystyrene | River Scheldt | Spotsampling | Bath | River Scheldt (Downstream)
SH_22_05 | 2022-11-22 | River Scheldt (Bath) | MIC_S_039 | Microplastics (> 100 µm) | Sediment | [6 empty] | NA | 22.4 | 1899-12-31 03:50 |  | NA | MIC_S_039_383 | C | Polystyreen | 82.89 | 0.4798 | 0.2481 | 0.4798 | 8.316e-06 |  | NA | 1.9339 | 0.12829 | 0.37183 | Non-filaments | SC1 | opaque |  | UNDEFINED | Undefined micro-litter items | Undefined micro-litter items | polystyrene | River Scheldt | Spotsampling | Bath | River Scheldt (Downstream)
SH_22_05 | 2022-11-22 | River Scheldt (Bath) | MIC_S_039 | Microplastics (> 100 µm) | Sediment | [6 empty] | NA | 22.4 | 1899-12-31 03:50 |  | NA | MIC_S_039_384 | C | Polystyreen | 81.96 | 0.6714 | 0.2616 | 0.6714 | 9.7487e-06 |  | NA | 2.5665 | 0.10193 | 0.24321 | Non-filaments | SC2 | opaque |  | UNDEFINED | Undefined micro-litter items | Undefined micro-litter items | polystyrene | River Scheldt | Spotsampling | Bath | River Scheldt (Downstream)
SH_22_05 | 2022-11-22 | River Scheldt (Bath) | MIC_S_039 | Microplastics (> 100 µm) | Sediment | [6 empty] | NA | 22.4 | 1899-12-31 03:50 |  | NA | MIC_S_039_385 | C | Polystyreen | 82.45 | 0.981 | 0.4047 | 0.981 | 3.6094e-05 |  | NA | 2.424 | 0.16695 | 0.26497 | Non-filaments | SC2 | opaque |  | UNDEFINED | Undefined micro-litter items | Undefined micro-litter items | polystyrene | River Scheldt | Spotsampling | Bath | River Scheldt (Downstream)
SH_22_05 | 2022-11-22 | River Scheldt (Bath) | MIC_S_039 | Microplastics (> 100 µm) | Sediment | [6 empty] | NA | 22.4 | 1899-12-31 03:50 |  | NA | MIC_S_039_386 | C | Polyacrilamide | 75.28 | 0.2199 | 0.1232 | 0.2199 | 1.1749e-06 |  | NA | 1.7849 | 0.069023 | 0.41935 | Non-filaments | SC1 | opaque |  | UNDEFINED | Undefined micro-litter items | Undefined micro-litter items | polyacrilamide | River Scheldt | Spotsampling | Bath | River Scheldt (Downstream)
SH_22_05 | 2022-11-22 | River Scheldt (Bath) | MIC_S_039 | Microplastics (> 100 µm) | Sediment | [6 empty] | NA | 22.4 | 1899-12-31 03:50 |  | NA | MIC_S_039_387 | C | Polyethyleen tereftalate | 79.45 | 0.1088 | 0.0366 | 0.1088 | 2.4644e-08 |  | NA | 2.9727 | 0.012312 | 0.19511 | Non-filaments | SC1 | opaque |  | UNDEFINED | Undefined micro-litter items | Undefined micro-litter items | polyester | River Scheldt | Spotsampling | Bath | River Scheldt (Downstream)
SH_22_05 | 2022-11-22 | River Scheldt (Bath) | MIC_S_039 | Microplastics (> 100 µm) | Sediment | [6 empty] | NA | 22.4 | 1899-12-31 03:50 |  | NA | MIC_S_039_388 | C | Polyethyleen tereftalate | 75.43 | 0.1886 | 0.1241 | 0.1886 | 9.6069e-07 |  | NA | 1.5197 | 0.081659 | 0.53376 | Non-filaments | SC1 | opaque |  | UNDEFINED | Undefined micro-litter items | Undefined micro-litter items | polyester | River Scheldt | Spotsampling | Bath | River Scheldt (Downstream)
SH_22_05 | 2022-11-22 | River Scheldt (Bath) | MIC_S_039 | Microplastics (> 100 µm) | Sediment | [6 empty] | NA | 22.4 | 1899-12-31 03:50 |  | NA | MIC_S_039_389 | C | Polystyreen | 87.08 | 0.5545 | 0.2182 | 0.5545 | 5.6571e-06 |  | NA | 2.5412 | 0.085863 | 0.24685 | Non-filaments | SC2 | opaque |  | UNDEFINED | Undefined micro-litter items | Undefined micro-litter items | polystyrene | River Scheldt | Spotsampling | Bath | River Scheldt (Downstream)
SH_22_05 | 2022-11-22 | River Scheldt (Bath) | MIC_S_039 | Microplastics (> 100 µm) | Sediment | [6 empty] | NA | 22.4 | 1899-12-31 03:50 |  | NA | MIC_S_039_39 | B | Polyethyleen tereftalate | 76.36 | 0.1291 | 0.0653 | 0.1291 | 1.3996e-07 |  | NA | 1.977 | 0.033029 | 0.35973 | Non-filaments | SC1 | opaque |  | UNDEFINED | Undefined micro-litter items | Undefined micro-litter items | polyester | River Scheldt | Spotsampling | Bath | River Scheldt (Downstream)
SH_22_05 | 2022-11-22 | River Scheldt (Bath) | MIC_S_039 | Microplastics (> 100 µm) | Sediment | [6 empty] | NA | 22.4 | 1899-12-31 03:50 |  | NA | MIC_S_039_390 | C | Polystyreen | 80.59 | 0.2112 | 0.1149 | 0.2112 | 8.2602e-07 |  | NA | 1.8381 | 0.06251 | 0.40127 | Non-filaments | SC1 | opaque |  | UNDEFINED | Undefined micro-litter items | Undefined micro-litter items | polystyrene | River Scheldt | Spotsampling | Bath | River Scheldt (Downstream)
SH_22_05 | 2022-11-22 | River Scheldt (Bath) | MIC_S_039 | Microplastics (> 100 µm) | Sediment | [6 empty] | NA | 22.4 | 1899-12-31 03:50 |  | NA | MIC_S_039_391 | C | Polystyreen | 81.09 | 0.2888 | 0.1816 | 0.2888 | 3.2612e-06 |  | NA | 1.5903 | 0.11419 | 0.49863 | Non-filaments | SC1 | opaque |  | UNDEFINED | Undefined micro-litter items | Undefined micro-litter items | polystyrene | River Scheldt | Spotsampling | Bath | River Scheldt (Downstream)
SH_22_05 | 2022-11-22 | River Scheldt (Bath) | MIC_S_039 | Microplastics (> 100 µm) | Sediment | [6 empty] | NA | 22.4 | 1899-12-31 03:50 |  | NA | MIC_S_039_392 | C | Polystyreen | 78.21 | 0.1358 | 0.1019 | 0.1358 | 5.7618e-07 |  | NA | 1.3327 | 0.076463 | 0.65 | Non-filaments | SC1 | opaque |  | UNDEFINED | Undefined micro-litter items | Undefined micro-litter items | polystyrene | River Scheldt | Spotsampling | Bath | River Scheldt (Downstream)
SH_22_05 | 2022-11-22 | River Scheldt (Bath) | MIC_S_039 | Microplastics (> 100 µm) | Sediment | [6 empty] | NA | 22.4 | 1899-12-31 03:50 |  | NA | MIC_S_039_393 | C | Polystyreen | 79.79 | 0.172 | 0.1179 | 0.172 | 8.9243e-07 |  | NA | 1.4589 | 0.080816 | 0.56752 | Non-filaments | SC1 | opaque |  | UNDEFINED | Undefined micro-litter items | Undefined micro-litter items | polystyrene | River Scheldt | Spotsampling | Bath | River Scheldt (Downstream)
SH_22_05 | 2022-11-22 | River Scheldt (Bath) | MIC_S_039 | Microplastics (> 100 µm) | Sediment | [6 empty] | NA | 22.4 | 1899-12-31 03:50 |  | NA | MIC_S_039_394 | C | Polystyreen | 78.84 | 0.2339 | 0.1165 | 0.2339 | 8.6101e-07 |  | NA | 2.0077 | 0.058026 | 0.35151 | Non-filaments | SC1 | opaque |  | UNDEFINED | Undefined micro-litter items | Undefined micro-litter items | polystyrene | River Scheldt | Spotsampling | Bath | River Scheldt (Downstream)
SH_22_05 | 2022-11-22 | River Scheldt (Bath) | MIC_S_039 | Microplastics (> 100 µm) | Sediment | [6 empty] | NA | 22.4 | 1899-12-31 03:50 |  | NA | MIC_S_039_395 | C | Polyethyleen tereftalate | 80.92 | 0.3202 | 0.1364 | 0.3202 | 1.2756e-06 |  | NA | 2.3475 | 0.058104 | 0.27803 | Non-filaments | SC1 | opaque |  | UNDEFINED | Undefined micro-litter items | Undefined micro-litter items | polyester | River Scheldt | Spotsampling | Bath | River Scheldt (Downstream)
SH_22_05 | 2022-11-22 | River Scheldt (Bath) | MIC_S_039 | Microplastics (> 100 µm) | Sediment | [6 empty] | NA | 22.4 | 1899-12-31 03:50 |  | NA | MIC_S_039_396 | C | Polystyreen | 78.82 | 0.2092 | 0.1264 | 0.2092 | 1.0997e-06 |  | NA | 1.6551 | 0.076372 | 0.46965 | Non-filaments | SC1 | opaque |  | UNDEFINED | Undefined micro-litter items | Undefined micro-litter items | polystyrene | River Scheldt | Spotsampling | Bath | River Scheldt (Downstream)
SH_22_05 | 2022-11-22 | River Scheldt (Bath) | MIC_S_039 | Microplastics (> 100 µm) | Sediment | [6 empty] | NA | 22.4 | 1899-12-31 03:50 |  | NA | MIC_S_039_397 | C | Polystyreen | 81.07 | 0.5815 | 0.3447 | 0.5815 | 2.2303e-05 |  | NA | 1.687 | 0.20433 | 0.45639 | Non-filaments | SC2 | opaque |  | UNDEFINED | Undefined micro-litter items | Undefined micro-litter items | polystyrene | River Scheldt | Spotsampling | Bath | River Scheldt (Downstream)
SH_22_05 | 2022-11-22 | River Scheldt (Bath) | MIC_S_039 | Microplastics (> 100 µm) | Sediment | [6 empty] | NA | 22.4 | 1899-12-31 03:50 |  | NA | MIC_S_039_398 | C | Polystyreen | 81.22 | 0.2535 | 0.1689 | 0.2535 | 2.6237e-06 |  | NA | 1.5009 | 0.11253 | 0.54385 | Non-filaments | SC1 | opaque |  | UNDEFINED | Undefined micro-litter items | Undefined micro-litter items | polystyrene | River Scheldt | Spotsampling | Bath | River Scheldt (Downstream)
SH_22_05 | 2022-11-22 | River Scheldt (Bath) | MIC_S_039 | Microplastics (> 100 µm) | Sediment | [6 empty] | NA | 22.4 | 1899-12-31 03:50 |  | NA | MIC_S_039_399 | C | Polyacrilamide | 78.14 | 0.3436 | 0.1782 | 0.3436 | 3.5555e-06 |  | NA | 1.9282 | 0.092419 | 0.37349 | Non-filaments | SC1 | opaque |  | UNDEFINED | Undefined micro-litter items | Undefined micro-litter items | polyacrilamide | River Scheldt | Spotsampling | Bath | River Scheldt (Downstream)
SH_22_05 | 2022-11-22 | River Scheldt (Bath) | MIC_S_039 | Microplastics (> 100 µm) | Sediment | [6 empty] | NA | 22.4 | 1899-12-31 03:50 |  | NA | MIC_S_039_4 | B | Polyacrilamide | 77.44 | 0.1047 | 0.0406 | 0.1047 | 4.2049e-08 |  | NA | 2.5788 | 0.015744 | 0.24147 | Non-filaments | SC1 | opaque |  | UNDEFINED | Undefined micro-litter items | Undefined micro-litter items | polyacrilamide | River Scheldt | Spotsampling | Bath | River Scheldt (Downstream)
SH_22_05 | 2022-11-22 | River Scheldt (Bath) | MIC_S_039 | Microplastics (> 100 µm) | Sediment | [6 empty] | NA | 22.4 | 1899-12-31 03:50 |  | NA | MIC_S_039_40 | B | Polyacrilamide | 75 | 0.3212 | 0.1004 | 0.3212 | 6.3589e-07 |  | NA | 3.1992 | 0.031383 | 0.17476 | Non-filaments | SC1 | opaque |  | UNDEFINED | Undefined micro-litter items | Undefined micro-litter items | polyacrilamide | River Scheldt | Spotsampling | Bath | River Scheldt (Downstream)
SH_22_05 | 2022-11-22 | River Scheldt (Bath) | MIC_S_039 | Microplastics (> 100 µm) | Sediment | [6 empty] | NA | 22.4 | 1899-12-31 03:50 |  | NA | MIC_S_039_400 | C | Polystyreen | 84.08 | 0.2938 | 0.1272 | 0.2938 | 1.1207e-06 |  | NA | 2.3097 | 0.055071 | 0.28487 | Non-filaments | SC1 | opaque |  | UNDEFINED | Undefined micro-litter items | Undefined micro-litter items | polystyrene | River Scheldt | Spotsampling | Bath | River Scheldt (Downstream)
SH_22_05 | 2022-11-22 | River Scheldt (Bath) | MIC_S_039 | Microplastics (> 100 µm) | Sediment | [6 empty] | NA | 22.4 | 1899-12-31 03:50 |  | NA | MIC_S_039_401 | C | Polystyreen | 79.57 | 0.5507 | 0.2838 | 0.5507 | 1.2447e-05 |  | NA | 1.9405 | 0.14625 | 0.36995 | Non-filaments | SC2 | opaque |  | UNDEFINED | Undefined micro-litter items | Undefined micro-litter items | polystyrene | River Scheldt | Spotsampling | Bath | River Scheldt (Downstream)
SH_22_05 | 2022-11-22 | River Scheldt (Bath) | MIC_S_039 | Microplastics (> 100 µm) | Sediment | [6 empty] | NA | 22.4 | 1899-12-31 03:50 |  | NA | MIC_S_039_402 | C | Polyacrilamide | 75.81 | 0.611 | 0.1824 | 0.611 | 3.8129e-06 |  | NA | 3.3498 | 0.054451 | 0.16311 | Non-filaments | SC2 | opaque |  | UNDEFINED | Undefined micro-litter items | Undefined micro-litter items | polyacrilamide | River Scheldt | Spotsampling | Bath | River Scheldt (Downstream)
SH_22_05 | 2022-11-22 | River Scheldt (Bath) | MIC_S_039 | Microplastics (> 100 µm) | Sediment | [6 empty] | NA | 22.4 | 1899-12-31 03:50 |  | NA | MIC_S_039_403 | C | Polyacrilamide | 75.85 | 0.2263 | 0.1095 | 0.2263 | 8.2494e-07 |  | NA | 2.0667 | 0.052984 | 0.33658 | Non-filaments | SC1 | opaque |  | UNDEFINED | Undefined micro-litter items | Undefined micro-litter items | polyacrilamide | River Scheldt | Spotsampling | Bath | River Scheldt (Downstream)
SH_22_05 | 2022-11-22 | River Scheldt (Bath) | MIC_S_039 | Microplastics (> 100 µm) | Sediment | [6 empty] | NA | 22.4 | 1899-12-31 03:50 |  | NA | MIC_S_039_404 | C | Polystyreen | 82.05 | 0.1675 | 0.1172 | 0.1675 | 8.7663e-07 |  | NA | 1.4292 | 0.082005 | 0.58529 | Non-filaments | SC1 | opaque |  | UNDEFINED | Undefined micro-litter items | Undefined micro-litter items | polystyrene | River Scheldt | Spotsampling | Bath | River Scheldt (Downstream)
SH_22_05 | 2022-11-22 | River Scheldt (Bath) | MIC_S_039 | Microplastics (> 100 µm) | Sediment | [6 empty] | NA | 22.4 | 1899-12-31 03:50 |  | NA | MIC_S_039_405 | C | Polystyreen | 76.85 | 0.1015 | 0.0414 | 0.1015 | 3.864e-08 |  | NA | 2.4517 | 0.016886 | 0.2605 | Non-filaments | SC1 | opaque |  | UNDEFINED | Undefined micro-litter items | Undefined micro-litter items | polystyrene | River Scheldt | Spotsampling | Bath | River Scheldt (Downstream)
SH_22_05 | 2022-11-22 | River Scheldt (Bath) | MIC_S_039 | Microplastics (> 100 µm) | Sediment | [6 empty] | NA | 22.4 | 1899-12-31 03:50 |  | NA | MIC_S_039_406 | C | Polyacrilamide | 76.25 | 0.3998 | 0.2454 | 0.3998 | 9.2855e-06 |  | NA | 1.6292 | 0.15063 | 0.48089 | Non-filaments | SC1 | opaque |  | UNDEFINED | Undefined micro-litter items | Undefined micro-litter items | polyacrilamide | River Scheldt | Spotsampling | Bath | River Scheldt (Downstream)
SH_22_05 | 2022-11-22 | River Scheldt (Bath) | MIC_S_039 | Microplastics (> 100 µm) | Sediment | [6 empty] | NA | 22.4 | 1899-12-31 03:50 |  | NA | MIC_S_039_407 | C | Polyacrilamide | 76.7 | 0.6514 | 0.2418 | 0.6514 | 8.8828e-06 |  | NA | 2.694 | 0.089756 | 0.22616 | Non-filaments | SC2 | opaque |  | UNDEFINED | Undefined micro-litter items | Undefined micro-litter items | polyacrilamide | River Scheldt | Spotsampling | Bath | River Scheldt (Downstream)
SH_22_05 | 2022-11-22 | River Scheldt (Bath) | MIC_S_039 | Microplastics (> 100 µm) | Sediment | [6 empty] | NA | 22.4 | 1899-12-31 03:50 |  | NA | MIC_S_039_408 | C | Polystyreen | 78.15 | 0.1886 | 0.1425 | 0.1886 | 1.5757e-06 |  | NA | 1.3235 | 0.10767 | 0.65676 | Non-filaments | SC1 | opaque |  | UNDEFINED | Undefined micro-litter items | Undefined micro-litter items | polystyrene | River Scheldt | Spotsampling | Bath | River Scheldt (Downstream)
SH_22_05 | 2022-11-22 | River Scheldt (Bath) | MIC_S_039 | Microplastics (> 100 µm) | Sediment | [6 empty] | NA | 22.4 | 1899-12-31 03:50 |  | NA | MIC_S_039_409 | C | Polystyreen | 75.76 | 0.5582 | 0.2497 | 0.5582 | 8.4779e-06 |  | NA | 2.2355 | 0.1117 | 0.29919 | Non-filaments | SC2 | opaque |  | UNDEFINED | Undefined micro-litter items | Undefined micro-litter items | polystyrene | River Scheldt | Spotsampling | Bath | River Scheldt (Downstream)
SH_22_05 | 2022-11-22 | River Scheldt (Bath) | MIC_S_039 | Microplastics (> 100 µm) | Sediment | [6 empty] | NA | 22.4 | 1899-12-31 03:50 |  | NA | MIC_S_039_41 | B | Polyacrilamide | 77.02 | 0.1011 | 0.0596 | 0.1011 | 1.3302e-07 |  | NA | 1.6963 | 0.035135 | 0.45263 | Non-filaments | SC1 | opaque |  | UNDEFINED | Undefined micro-litter items | Undefined micro-litter items | polyacrilamide | River Scheldt | Spotsampling | Bath | River Scheldt (Downstream)
SH_22_05 | 2022-11-22 | River Scheldt (Bath) | MIC_S_039 | Microplastics (> 100 µm) | Sediment | [6 empty] | NA | 22.4 | 1899-12-31 03:50 |  | NA | MIC_S_039_410 | C | Polyacrilamide | 75.93 | 0.3551 | 0.1796 | 0.3551 | 3.64e-06 |  | NA | 1.9772 | 0.090837 | 0.35969 | Non-filaments | SC1 | opaque |  | UNDEFINED | Undefined micro-litter items | Undefined micro-litter items | polyacrilamide | River Scheldt | Spotsampling | Bath | River Scheldt (Downstream)
SH_22_05 | 2022-11-22 | River Scheldt (Bath) | MIC_S_039 | Microplastics (> 100 µm) | Sediment | [6 empty] | NA | 22.4 | 1899-12-31 03:50 |  | NA | MIC_S_039_411 | C | Polyacrilamide | 75.88 | 0.3319 | 0.1371 | 0.3319 | 1.6192e-06 |  | NA | 2.4209 | 0.056633 | 0.26549 | Non-filaments | SC1 | opaque |  | UNDEFINED | Undefined micro-litter items | Undefined micro-litter items | polyacrilamide | River Scheldt | Spotsampling | Bath | River Scheldt (Downstream)
SH_22_05 | 2022-11-22 | River Scheldt (Bath) | MIC_S_039 | Microplastics (> 100 µm) | Sediment | [6 empty] | NA | 22.4 | 1899-12-31 03:50 |  | NA | MIC_S_039_412 | C | Polyacrilamide | 76.52 | 0.3319 | 0.1991 | 0.3319 | 4.959e-06 |  | NA | 1.667 | 0.11944 | 0.46462 | Non-filaments | SC1 | opaque |  | UNDEFINED | Undefined micro-litter items | Undefined micro-litter items | polyacrilamide | River Scheldt | Spotsampling | Bath | River Scheldt (Downstream)
SH_22_05 | 2022-11-22 | River Scheldt (Bath) | MIC_S_039 | Microplastics (> 100 µm) | Sediment | [6 empty] | NA | 22.4 | 1899-12-31 03:50 |  | NA | MIC_S_039_413 | C | Polystyreen | 79.77 | 0.4979 | 0.2541 | 0.4979 | 8.934e-06 |  | NA | 1.9595 | 0.12968 | 0.36458 | Non-filaments | SC1 | opaque |  | UNDEFINED | Undefined micro-litter items | Undefined micro-litter items | polystyrene | River Scheldt | Spotsampling | Bath | River Scheldt (Downstream)
SH_22_05 | 2022-11-22 | River Scheldt (Bath) | MIC_S_039 | Microplastics (> 100 µm) | Sediment | [6 empty] | NA | 22.4 | 1899-12-31 03:50 |  | NA | MIC_S_039_414 | C | Polystyreen | 75.94 | 0.1207 | 0.0624 | 0.1207 | 1.3231e-07 |  | NA | 1.9343 | 0.03226 | 0.37172 | Non-filaments | SC1 | opaque |  | UNDEFINED | Undefined micro-litter items | Undefined micro-litter items | polystyrene | River Scheldt | Spotsampling | Bath | River Scheldt (Downstream)
SH_22_05 | 2022-11-22 | River Scheldt (Bath) | MIC_S_039 | Microplastics (> 100 µm) | Sediment | [6 empty] | NA | 22.4 | 1899-12-31 03:50 |  | NA | MIC_S_039_415 | C | Polystyreen | 76.52 | 0.513 | 0.1937 | 0.513 | 3.9575e-06 |  | NA | 2.6484 | 0.073138 | 0.23202 | Non-filaments | SC2 | opaque |  | UNDEFINED | Undefined micro-litter items | Undefined micro-litter items | polystyrene | River Scheldt | Spotsampling | Bath | River Scheldt (Downstream)
SH_22_05 | 2022-11-22 | River Scheldt (Bath) | MIC_S_039 | Microplastics (> 100 µm) | Sediment | [6 empty] | NA | 22.4 | 1899-12-31 03:50 |  | NA | MIC_S_039_416 | C | Polystyreen | 81.97 | 0.1289 | 0.0686 | 0.1289 | 1.7579e-07 |  | NA | 1.879 | 0.036509 | 0.38825 | Non-filaments | SC1 | opaque |  | UNDEFINED | Undefined micro-litter items | Undefined micro-litter items | polystyrene | River Scheldt | Spotsampling | Bath | River Scheldt (Downstream)
SH_22_05 | 2022-11-22 | River Scheldt (Bath) | MIC_S_039 | Microplastics (> 100 µm) | Sediment | [6 empty] | NA | 22.4 | 1899-12-31 03:50 |  | NA | MIC_S_039_417 | C | Polyacrilamide | 77.53 | 0.206 | 0.0886 | 0.206 | 4.37e-07 |  | NA | 2.3251 | 0.038107 | 0.28207 | Non-filaments | SC1 | opaque |  | UNDEFINED | Undefined micro-litter items | Undefined micro-litter items | polyacrilamide | River Scheldt | Spotsampling | Bath | River Scheldt (Downstream)
SH_22_05 | 2022-11-22 | River Scheldt (Bath) | MIC_S_039 | Microplastics (> 100 µm) | Sediment | [6 empty] | NA | 22.4 | 1899-12-31 03:50 |  | NA | MIC_S_039_418 | C | Polystyreen | 77.42 | 0.1056 | 0.0659 | 0.1056 | 1.5584e-07 |  | NA | 1.6024 | 0.041125 | 0.49298 | Non-filaments | SC1 | opaque |  | UNDEFINED | Undefined micro-litter items | Undefined micro-litter items | polystyrene | River Scheldt | Spotsampling | Bath | River Scheldt (Downstream)
SH_22_05 | 2022-11-22 | River Scheldt (Bath) | MIC_S_039 | Microplastics (> 100 µm) | Sediment | [6 empty] | NA | 22.4 | 1899-12-31 03:50 |  | NA | MIC_S_039_419 | C | Polystyreen | 80.3 | 0.3279 | 0.1622 | 0.3279 | 2.3237e-06 |  | NA | 2.0216 | 0.080234 | 0.34791 | Non-filaments | SC1 | opaque |  | UNDEFINED | Undefined micro-litter items | Undefined micro-litter items | polystyrene | River Scheldt | Spotsampling | Bath | River Scheldt (Downstream)
SH_22_05 | 2022-11-22 | River Scheldt (Bath) | MIC_S_039 | Microplastics (> 100 µm) | Sediment | [6 empty] | NA | 22.4 | 1899-12-31 03:50 |  | NA | MIC_S_039_42 | B | Polystyreen | 76.11 | 0.2538 | 0.1395 | 0.2538 | 1.4783e-06 |  | NA | 1.8194 | 0.076676 | 0.4075 | Non-filaments | SC1 | opaque |  | UNDEFINED | Undefined micro-litter items | Undefined micro-litter items | polystyrene | River Scheldt | Spotsampling | Bath | River Scheldt (Downstream)
SH_22_05 | 2022-11-22 | River Scheldt (Bath) | MIC_S_039 | Microplastics (> 100 µm) | Sediment | [6 empty] | NA | 22.4 | 1899-12-31 03:50 |  | NA | MIC_S_039_420 | C | Polystyreen | 75.73 | 0.1282 | 0.1079 | 0.1282 | 6.8406e-07 |  | NA | 1.1881 | 0.090814 | 0.77215 | Non-filaments | SC1 | opaque |  | UNDEFINED | Undefined micro-litter items | Undefined micro-litter items | polystyrene | River Scheldt | Spotsampling | Bath | River Scheldt (Downstream)
SH_22_05 | 2022-11-22 | River Scheldt (Bath) | MIC_S_039 | Microplastics (> 100 µm) | Sediment | [6 empty] | NA | 22.4 | 1899-12-31 03:50 |  | NA | MIC_S_039_421 | C | Polystyreen | 82.78 | 0.1132 | 0.0461 | 0.1132 | 5.335e-08 |  | NA | 2.4555 | 0.018774 | 0.25989 | Non-filaments | SC1 | opaque |  | UNDEFINED | Undefined micro-litter items | Undefined micro-litter items | polystyrene | River Scheldt | Spotsampling | Bath | River Scheldt (Downstream)
SH_22_05 | 2022-11-22 | River Scheldt (Bath) | MIC_S_039 | Microplastics (> 100 µm) | Sediment | [6 empty] | NA | 22.4 | 1899-12-31 03:50 |  | NA | MIC_S_039_422 | C | Polyacrilamide | 75.78 | 0.3751 | 0.1839 | 0.3751 | 3.9077e-06 |  | NA | 2.0397 | 0.090161 | 0.34328 | Non-filaments | SC1 | opaque |  | UNDEFINED | Undefined micro-litter items | Undefined micro-litter items | polyacrilamide | River Scheldt | Spotsampling | Bath | River Scheldt (Downstream)
SH_22_05 | 2022-11-22 | River Scheldt (Bath) | MIC_S_039 | Microplastics (> 100 µm) | Sediment | [6 empty] | NA | 22.4 | 1899-12-31 03:50 |  | NA | MIC_S_039_423 | C | Polyacrilamide | 78.57 | 0.1174 | 0.0352 | 0.1174 | 2.7404e-08 |  | NA | 3.3352 | 0.010554 | 0.16418 | Non-filaments | SC1 | opaque |  | UNDEFINED | Undefined micro-litter items | Undefined micro-litter items | polyacrilamide | River Scheldt | Spotsampling | Bath | River Scheldt (Downstream)
SH_22_05 | 2022-11-22 | River Scheldt (Bath) | MIC_S_039 | Microplastics (> 100 µm) | Sediment | [6 empty] | NA | 22.4 | 1899-12-31 03:50 |  | NA | MIC_S_039_424 | C | Polyacrilamide | 75.39 | 0.3015 | 0.1423 | 0.3015 | 1.8105e-06 |  | NA | 2.1188 | 0.067162 | 0.32425 | Non-filaments | SC1 | opaque |  | UNDEFINED | Undefined micro-litter items | Undefined micro-litter items | polyacrilamide | River Scheldt | Spotsampling | Bath | River Scheldt (Downstream)
SH_22_05 | 2022-11-22 | River Scheldt (Bath) | MIC_S_039 | Microplastics (> 100 µm) | Sediment | [6 empty] | NA | 22.4 | 1899-12-31 03:50 |  | NA | MIC_S_039_425 | C | Polyacrilamide | 76.26 | 0.5581 | 0.2699 | 0.5581 | 1.2353e-05 |  | NA | 2.0678 | 0.13053 | 0.33631 | Non-filaments | SC2 | opaque |  | UNDEFINED | Undefined micro-litter items | Undefined micro-litter items | polyacrilamide | River Scheldt | Spotsampling | Bath | River Scheldt (Downstream)
SH_22_05 | 2022-11-22 | River Scheldt (Bath) | MIC_S_039 | Microplastics (> 100 µm) | Sediment | [6 empty] | NA | 22.4 | 1899-12-31 03:50 |  | NA | MIC_S_039_426 | C | Polystyreen | 78.34 | 0.1423 | 0.0886 | 0.1423 | 3.7873e-07 |  | NA | 1.6061 | 0.055165 | 0.4913 | Non-filaments | SC1 | opaque |  | UNDEFINED | Undefined micro-litter items | Undefined micro-litter items | polystyrene | River Scheldt | Spotsampling | Bath | River Scheldt (Downstream)
SH_22_05 | 2022-11-22 | River Scheldt (Bath) | MIC_S_039 | Microplastics (> 100 µm) | Sediment | [6 empty] | NA | 22.4 | 1899-12-31 03:50 |  | NA | MIC_S_039_427 | C | Polyacrilamide | 77.45 | 0.1423 | 0.1176 | 0.1423 | 1.0219e-06 |  | NA | 1.21 | 0.097187 | 0.75128 | Non-filaments | SC1 | opaque |  | UNDEFINED | Undefined micro-litter items | Undefined micro-litter items | polyacrilamide | River Scheldt | Spotsampling | Bath | River Scheldt (Downstream)
SH_22_05 | 2022-11-22 | River Scheldt (Bath) | MIC_S_039 | Microplastics (> 100 µm) | Sediment | [6 empty] | NA | 22.4 | 1899-12-31 03:50 |  | NA | MIC_S_039_428 | C | Polystyreen | 77.56 | 0.5327 | 0.2217 | 0.5327 | 5.9337e-06 |  | NA | 2.4028 | 0.092267 | 0.26849 | Non-filaments | SC2 | opaque |  | UNDEFINED | Undefined micro-litter items | Undefined micro-litter items | polystyrene | River Scheldt | Spotsampling | Bath | River Scheldt (Downstream)
SH_22_05 | 2022-11-22 | River Scheldt (Bath) | MIC_S_039 | Microplastics (> 100 µm) | Sediment | [6 empty] | NA | 22.4 | 1899-12-31 03:50 |  | NA | MIC_S_039_429 | C | Polyethyleen tereftalate | 76.51 | 0.2566 | 0.1771 | 0.2566 | 2.7921e-06 |  | NA | 1.4489 | 0.12223 | 0.57338 | Non-filaments | SC1 | opaque |  | UNDEFINED | Undefined micro-litter items | Undefined micro-litter items | polyester | River Scheldt | Spotsampling | Bath | River Scheldt (Downstream)
SH_22_05 | 2022-11-22 | River Scheldt (Bath) | MIC_S_039 | Microplastics (> 100 µm) | Sediment | [6 empty] | NA | 22.4 | 1899-12-31 03:50 |  | NA | MIC_S_039_43 | B | Polystyreen | 75.57 | 0.2098 | 0.1359 | 0.2098 | 1.3668e-06 |  | NA | 1.5438 | 0.088031 | 0.52134 | Non-filaments | SC1 | opaque |  | UNDEFINED | Undefined micro-litter items | Undefined micro-litter items | polystyrene | River Scheldt | Spotsampling | Bath | River Scheldt (Downstream)
SH_22_05 | 2022-11-22 | River Scheldt (Bath) | MIC_S_039 | Microplastics (> 100 µm) | Sediment | [6 empty] | NA | 22.4 | 1899-12-31 03:50 |  | NA | MIC_S_039_430 | C | Polystyreen | 75.72 | 0.178 | 0.1168 | 0.178 | 8.6768e-07 |  | NA | 1.524 | 0.076642 | 0.53154 | Non-filaments | SC1 | opaque |  | UNDEFINED | Undefined micro-litter items | Undefined micro-litter items | polystyrene | River Scheldt | Spotsampling | Bath | River Scheldt (Downstream)
SH_22_05 | 2022-11-22 | River Scheldt (Bath) | MIC_S_039 | Microplastics (> 100 µm) | Sediment | [6 empty] | NA | 22.4 | 1899-12-31 03:50 |  | NA | MIC_S_039_431 | C | Polystyreen | 79.17 | 0.2037 | 0.1288 | 0.2037 | 1.1635e-06 |  | NA | 1.5815 | 0.081441 | 0.50279 | Non-filaments | SC1 | opaque |  | UNDEFINED | Undefined micro-litter items | Undefined micro-litter items | polystyrene | River Scheldt | Spotsampling | Bath | River Scheldt (Downstream)
SH_22_05 | 2022-11-22 | River Scheldt (Bath) | MIC_S_039 | Microplastics (> 100 µm) | Sediment | [6 empty] | NA | 22.4 | 1899-12-31 03:50 |  | NA | MIC_S_039_432 | C | Polystyreen | 82.47 | 0.4729 | 0.2643 | 0.4729 | 1.0054e-05 |  | NA | 1.7893 | 0.14772 | 0.41782 | Non-filaments | SC1 | opaque |  | UNDEFINED | Undefined micro-litter items | Undefined micro-litter items | polystyrene | River Scheldt | Spotsampling | Bath | River Scheldt (Downstream)
SH_22_05 | 2022-11-22 | River Scheldt (Bath) | MIC_S_039 | Microplastics (> 100 µm) | Sediment | [6 empty] | NA | 22.4 | 1899-12-31 03:50 |  | NA | MIC_S_039_433 | C | Polystyreen | 83.65 | 0.3063 | 0.1315 | 0.3063 | 1.2383e-06 |  | NA | 2.3293 | 0.056455 | 0.2813 | Non-filaments | SC1 | opaque |  | UNDEFINED | Undefined micro-litter items | Undefined micro-litter items | polystyrene | River Scheldt | Spotsampling | Bath | River Scheldt (Downstream)
SH_22_05 | 2022-11-22 | River Scheldt (Bath) | MIC_S_039 | Microplastics (> 100 µm) | Sediment | [6 empty] | NA | 22.4 | 1899-12-31 03:50 |  | NA | MIC_S_039_434 | C | Polystyreen | 76.07 | 0.2721 | 0.1177 | 0.2721 | 8.8789e-07 |  | NA | 2.3118 | 0.050912 | 0.28449 | Non-filaments | SC1 | opaque |  | UNDEFINED | Undefined micro-litter items | Undefined micro-litter items | polystyrene | River Scheldt | Spotsampling | Bath | River Scheldt (Downstream)
SH_22_05 | 2022-11-22 | River Scheldt (Bath) | MIC_S_039 | Microplastics (> 100 µm) | Sediment | [6 empty] | NA | 22.4 | 1899-12-31 03:50 |  | NA | MIC_S_039_435 | C | Polyethyleen tereftalate | 75.22 | 0.2887 | 0.1428 | 0.2887 | 1.4637e-06 |  | NA | 2.0217 | 0.070633 | 0.34787 | Non-filaments | SC1 | opaque |  | UNDEFINED | Undefined micro-litter items | Undefined micro-litter items | polyester | River Scheldt | Spotsampling | Bath | River Scheldt (Downstream)
SH_22_05 | 2022-11-22 | River Scheldt (Bath) | MIC_S_039 | Microplastics (> 100 µm) | Sediment | [6 empty] | NA | 22.4 | 1899-12-31 03:50 |  | NA | MIC_S_039_436 | C | Polystyreen | 79.02 | 0.2746 | 0.1968 | 0.2746 | 4.1506e-06 |  | NA | 1.3953 | 0.14104 | 0.60672 | Non-filaments | SC1 | opaque |  | UNDEFINED | Undefined micro-litter items | Undefined micro-litter items | polystyrene | River Scheldt | Spotsampling | Bath | River Scheldt (Downstream)
SH_22_05 | 2022-11-22 | River Scheldt (Bath) | MIC_S_039 | Microplastics (> 100 µm) | Sediment | [6 empty] | NA | 22.4 | 1899-12-31 03:50 |  | NA | MIC_S_039_437 | C | Polystyreen | 76.79 | 0.9163 | 0.377 | 0.9163 | 2.9178e-05 |  | NA | 2.4305 | 0.15511 | 0.26391 | Non-filaments | SC2 | opaque |  | UNDEFINED | Undefined micro-litter items | Undefined micro-litter items | polystyrene | River Scheldt | Spotsampling | Bath | River Scheldt (Downstream)
SH_22_05 | 2022-11-22 | River Scheldt (Bath) | MIC_S_039 | Microplastics (> 100 µm) | Sediment | [6 empty] | NA | 22.4 | 1899-12-31 03:50 |  | NA | MIC_S_039_438 | C | Polystyreen | 79.67 | 0.4572 | 0.1991 | 0.4572 | 4.2978e-06 |  | NA | 2.2963 | 0.086703 | 0.28737 | Non-filaments | SC1 | opaque |  | UNDEFINED | Undefined micro-litter items | Undefined micro-litter items | polystyrene | River Scheldt | Spotsampling | Bath | River Scheldt (Downstream)
SH_22_05 | 2022-11-22 | River Scheldt (Bath) | MIC_S_039 | Microplastics (> 100 µm) | Sediment | [6 empty] | NA | 22.4 | 1899-12-31 03:50 |  | NA | MIC_S_039_439 | C | Polystyreen | 80.88 | 0.1149 | 0.0624 | 0.1149 | 1.3231e-07 |  | NA | 1.8413 | 0.033888 | 0.40022 | Non-filaments | SC1 | opaque |  | UNDEFINED | Undefined micro-litter items | Undefined micro-litter items | polystyrene | River Scheldt | Spotsampling | Bath | River Scheldt (Downstream)
SH_22_05 | 2022-11-22 | River Scheldt (Bath) | MIC_S_039 | Microplastics (> 100 µm) | Sediment | [6 empty] | NA | 22.4 | 1899-12-31 03:50 |  | NA | MIC_S_039_44 | B | Polyacrilamide | 76.85 | 0.1102 | 0.0673 | 0.1102 | 1.9152e-07 |  | NA | 1.6374 | 0.041101 | 0.47725 | Non-filaments | SC1 | opaque |  | UNDEFINED | Undefined micro-litter items | Undefined micro-litter items | polyacrilamide | River Scheldt | Spotsampling | Bath | River Scheldt (Downstream)
SH_22_05 | 2022-11-22 | River Scheldt (Bath) | MIC_S_039 | Microplastics (> 100 µm) | Sediment | [6 empty] | NA | 22.4 | 1899-12-31 03:50 |  | NA | MIC_S_039_440 | C | Polystyreen | 77.62 | 0.2188 | 0.1053 | 0.2188 | 6.3579e-07 |  | NA | 2.0779 | 0.050677 | 0.33387 | Non-filaments | SC1 | opaque |  | UNDEFINED | Undefined micro-litter items | Undefined micro-litter items | polystyrene | River Scheldt | Spotsampling | Bath | River Scheldt (Downstream)
SH_22_05 | 2022-11-22 | River Scheldt (Bath) | MIC_S_039 | Microplastics (> 100 µm) | Sediment | [6 empty] | NA | 22.4 | 1899-12-31 03:50 |  | NA | MIC_S_039_441 | C | Polystyreen | 75.01 | 0.2263 | 0.129 | 0.2263 | 1.169e-06 |  | NA | 1.7543 | 0.073535 | 0.43039 | Non-filaments | SC1 | opaque |  | UNDEFINED | Undefined micro-litter items | Undefined micro-litter items | polystyrene | River Scheldt | Spotsampling | Bath | River Scheldt (Downstream)
SH_22_05 | 2022-11-22 | River Scheldt (Bath) | MIC_S_039 | Microplastics (> 100 µm) | Sediment | [6 empty] | NA | 22.4 | 1899-12-31 03:50 |  | NA | MIC_S_039_442 | C | Polystyreen | 85.2 | 0.3984 | 0.1835 | 0.3984 | 3.3647e-06 |  | NA | 2.1711 | 0.084519 | 0.31259 | Non-filaments | SC1 | opaque |  | UNDEFINED | Undefined micro-litter items | Undefined micro-litter items | polystyrene | River Scheldt | Spotsampling | Bath | River Scheldt (Downstream)
SH_22_05 | 2022-11-22 | River Scheldt (Bath) | MIC_S_039 | Microplastics (> 100 µm) | Sediment | [6 empty] | NA | 22.4 | 1899-12-31 03:50 |  | NA | MIC_S_039_443 | C | Polystyreen | 81.69 | 0.9137 | 0.4964 | 0.9137 | 6.6608e-05 |  | NA | 1.8407 | 0.26969 | 0.40044 | Non-filaments | SC2 | opaque |  | UNDEFINED | Undefined micro-litter items | Undefined micro-litter items | polystyrene | River Scheldt | Spotsampling | Bath | River Scheldt (Downstream)
SH_22_05 | 2022-11-22 | River Scheldt (Bath) | MIC_S_039 | Microplastics (> 100 µm) | Sediment | [6 empty] | NA | 22.4 | 1899-12-31 03:50 |  | NA | MIC_S_039_444 | C | Polyacrilamide | 75.92 | 0.166 | 0.0921 | 0.166 | 4.9086e-07 |  | NA | 1.8024 | 0.051099 | 0.41326 | Non-filaments | SC1 | opaque |  | UNDEFINED | Undefined micro-litter items | Undefined micro-litter items | polyacrilamide | River Scheldt | Spotsampling | Bath | River Scheldt (Downstream)
SH_22_05 | 2022-11-22 | River Scheldt (Bath) | MIC_S_039 | Microplastics (> 100 µm) | Sediment | [6 empty] | NA | 22.4 | 1899-12-31 03:50 |  | NA | MIC_S_039_445 | C | Polyethyleen tereftalate | 80.19 | 0.1509 | 0.097 | 0.1509 | 4.5876e-07 |  | NA | 1.5557 | 0.062353 | 0.51538 | Non-filaments | SC1 | opaque |  | UNDEFINED | Undefined micro-litter items | Undefined micro-litter items | polyester | River Scheldt | Spotsampling | Bath | River Scheldt (Downstream)
SH_22_05 | 2022-11-22 | River Scheldt (Bath) | MIC_S_039 | Microplastics (> 100 µm) | Sediment | [6 empty] | NA | 22.4 | 1899-12-31 03:50 |  | NA | MIC_S_039_446 | C | Polyacrilamide | 77.23 | 0.157 | 0.0443 | 0.157 | 5.4625e-08 |  | NA | 3.544 | 0.0125 | 0.14988 | Non-filaments | SC1 | opaque |  | UNDEFINED | Undefined micro-litter items | Undefined micro-litter items | polyacrilamide | River Scheldt | Spotsampling | Bath | River Scheldt (Downstream)
SH_22_05 | 2022-11-22 | River Scheldt (Bath) | MIC_S_039 | Microplastics (> 100 µm) | Sediment | [6 empty] | NA | 22.4 | 1899-12-31 03:50 |  | NA | MIC_S_039_447 | C | Polyacrilamide | 79.3 | 0.136 | 0.041 | 0.136 | 4.3304e-08 |  | NA | 3.3171 | 0.01236 | 0.16553 | Non-filaments | SC1 | opaque |  | UNDEFINED | Undefined micro-litter items | Undefined micro-litter items | polyacrilamide | River Scheldt | Spotsampling | Bath | River Scheldt (Downstream)
SH_22_05 | 2022-11-22 | River Scheldt (Bath) | MIC_S_039 | Microplastics (> 100 µm) | Sediment | [6 empty] | NA | 22.4 | 1899-12-31 03:50 |  | NA | MIC_S_039_448 | C | Polystyreen | 76.12 | 0.5401 | 0.1856 | 0.5401 | 3.4815e-06 |  | NA | 2.91 | 0.06378 | 0.20144 | Non-filaments | SC2 | opaque |  | UNDEFINED | Undefined micro-litter items | Undefined micro-litter items | polystyrene | River Scheldt | Spotsampling | Bath | River Scheldt (Downstream)
SH_22_05 | 2022-11-22 | River Scheldt (Bath) | MIC_S_039 | Microplastics (> 100 µm) | Sediment | [6 empty] | NA | 22.4 | 1899-12-31 03:50 |  | NA | MIC_S_039_449 | C | Polystyreen | 81.11 | 0.1249 | 0.0609 | 0.1249 | 1.2299e-07 |  | NA | 2.0509 | 0.029694 | 0.34047 | Non-filaments | SC1 | opaque |  | UNDEFINED | Undefined micro-litter items | Undefined micro-litter items | polystyrene | River Scheldt | Spotsampling | Bath | River Scheldt (Downstream)
SH_22_05 | 2022-11-22 | River Scheldt (Bath) | MIC_S_039 | Microplastics (> 100 µm) | Sediment | [6 empty] | NA | 22.4 | 1899-12-31 03:50 |  | NA | MIC_S_039_45 | B | Polyacrilamide | 75.79 | 0.4458 | 0.0909 | 0.4458 | 4.7192e-07 |  | NA | 4.9043 | 0.018535 | 0.092074 | Non-filaments | SC1 | opaque |  | UNDEFINED | Undefined micro-litter items | Undefined micro-litter items | polyacrilamide | River Scheldt | Spotsampling | Bath | River Scheldt (Downstream)
SH_22_05 | 2022-11-22 | River Scheldt (Bath) | MIC_S_039 | Microplastics (> 100 µm) | Sediment | [6 empty] | NA | 22.4 | 1899-12-31 03:50 |  | NA | MIC_S_039_450 | C | Polystyreen | 81.83 | 0.1625 | 0.058 | 0.1625 | 1.0625e-07 |  | NA | 2.8017 | 0.020702 | 0.21324 | Non-filaments | SC1 | opaque |  | UNDEFINED | Undefined micro-litter items | Undefined micro-litter items | polystyrene | River Scheldt | Spotsampling | Bath | River Scheldt (Downstream)
SH_22_05 | 2022-11-22 | River Scheldt (Bath) | MIC_S_039 | Microplastics (> 100 µm) | Sediment | [6 empty] | NA | 22.4 | 1899-12-31 03:50 |  | NA | MIC_S_039_451 | C | Polystyreen | 83.03 | 0.2251 | 0.1578 | 0.2251 | 2.1397e-06 |  | NA | 1.4265 | 0.11062 | 0.58694 | Non-filaments | SC1 | opaque |  | UNDEFINED | Undefined micro-litter items | Undefined micro-litter items | polystyrene | River Scheldt | Spotsampling | Bath | River Scheldt (Downstream)
SH_22_05 | 2022-11-22 | River Scheldt (Bath) | MIC_S_039 | Microplastics (> 100 µm) | Sediment | [6 empty] | NA | 22.4 | 1899-12-31 03:50 |  | NA | MIC_S_039_452 | C | Polystyreen | 82.31 | 0.3208 | 0.2049 | 0.3208 | 4.6844e-06 |  | NA | 1.5656 | 0.13087 | 0.51046 | Non-filaments | SC1 | opaque |  | UNDEFINED | Undefined micro-litter items | Undefined micro-litter items | polystyrene | River Scheldt | Spotsampling | Bath | River Scheldt (Downstream)
SH_22_05 | 2022-11-22 | River Scheldt (Bath) | MIC_S_039 | Microplastics (> 100 µm) | Sediment | [6 empty] | NA | 22.4 | 1899-12-31 03:50 |  | NA | MIC_S_039_453 | C | Polystyreen | 82.27 | 0.3867 | 0.2239 | 0.3867 | 6.1122e-06 |  | NA | 1.7271 | 0.12964 | 0.44058 | Non-filaments | SC1 | opaque |  | UNDEFINED | Undefined micro-litter items | Undefined micro-litter items | polystyrene | River Scheldt | Spotsampling | Bath | River Scheldt (Downstream)
SH_22_05 | 2022-11-22 | River Scheldt (Bath) | MIC_S_039 | Microplastics (> 100 µm) | Sediment | [6 empty] | NA | 22.4 | 1899-12-31 03:50 |  | NA | MIC_S_039_454 | C | Polyethyleen tereftalate | 76.28 | 0.1132 | 0.0608 | 0.1132 | 1.1297e-07 |  | NA | 1.8618 | 0.032656 | 0.39363 | Non-filaments | SC1 | opaque |  | UNDEFINED | Undefined micro-litter items | Undefined micro-litter items | polyester | River Scheldt | Spotsampling | Bath | River Scheldt (Downstream)
SH_22_05 | 2022-11-22 | River Scheldt (Bath) | MIC_S_039 | Microplastics (> 100 µm) | Sediment | [6 empty] | NA | 22.4 | 1899-12-31 03:50 |  | NA | MIC_S_039_455 | C | Polystyreen | 78.9 | 0.1811 | 0.1085 | 0.1811 | 6.9554e-07 |  | NA | 1.6691 | 0.065004 | 0.46373 | Non-filaments | SC1 | opaque |  | UNDEFINED | Undefined micro-litter items | Undefined micro-litter items | polystyrene | River Scheldt | Spotsampling | Bath | River Scheldt (Downstream)
SH_22_05 | 2022-11-22 | River Scheldt (Bath) | MIC_S_039 | Microplastics (> 100 µm) | Sediment | [6 empty] | NA | 22.4 | 1899-12-31 03:50 |  | NA | MIC_S_039_456 | C | Polystyreen | 78.8 | 0.1132 | 0.0698 | 0.1132 | 1.8518e-07 |  | NA | 1.6218 | 0.043039 | 0.48419 | Non-filaments | SC1 | opaque |  | UNDEFINED | Undefined micro-litter items | Undefined micro-litter items | polystyrene | River Scheldt | Spotsampling | Bath | River Scheldt (Downstream)
SH_22_05 | 2022-11-22 | River Scheldt (Bath) | MIC_S_039 | Microplastics (> 100 µm) | Sediment | [6 empty] | NA | 22.4 | 1899-12-31 03:50 |  | NA | MIC_S_039_457 | C | Polystyreen | 84.02 | 0.7167 | 0.341 | 0.7167 | 2.1592e-05 |  | NA | 2.1018 | 0.16225 | 0.32819 | Non-filaments | SC2 | opaque |  | UNDEFINED | Undefined micro-litter items | Undefined micro-litter items | polystyrene | River Scheldt | Spotsampling | Bath | River Scheldt (Downstream)
SH_22_05 | 2022-11-22 | River Scheldt (Bath) | MIC_S_039 | Microplastics (> 100 µm) | Sediment | [6 empty] | NA | 22.4 | 1899-12-31 03:50 |  | NA | MIC_S_039_458 | C | Polystyreen | 80.48 | 0.2219 | 0.1061 | 0.2219 | 6.504e-07 |  | NA | 2.0914 | 0.050731 | 0.33063 | Non-filaments | SC1 | opaque |  | UNDEFINED | Undefined micro-litter items | Undefined micro-litter items | polystyrene | River Scheldt | Spotsampling | Bath | River Scheldt (Downstream)
SH_22_05 | 2022-11-22 | River Scheldt (Bath) | MIC_S_039 | Microplastics (> 100 µm) | Sediment | [6 empty] | NA | 22.4 | 1899-12-31 03:50 |  | NA | MIC_S_039_459 | C | Polyethyleen tereftalate | 83.9 | 0.1811 | 0.1153 | 0.1811 | 7.7047e-07 |  | NA | 1.5707 | 0.073407 | 0.508 | Non-filaments | SC1 | opaque |  | UNDEFINED | Undefined micro-litter items | Undefined micro-litter items | polyester | River Scheldt | Spotsampling | Bath | River Scheldt (Downstream)
SH_22_05 | 2022-11-22 | River Scheldt (Bath) | MIC_S_039 | Microplastics (> 100 µm) | Sediment | [6 empty] | NA | 22.4 | 1899-12-31 03:50 |  | NA | MIC_S_039_46 | B | Polyacrilamide | 77.15 | 0.1499 | 0.0722 | 0.1499 | 2.3648e-07 |  | NA | 2.0762 | 0.034775 | 0.33427 | Non-filaments | SC1 | opaque |  | UNDEFINED | Undefined micro-litter items | Undefined micro-litter items | polyacrilamide | River Scheldt | Spotsampling | Bath | River Scheldt (Downstream)
SH_22_05 | 2022-11-22 | River Scheldt (Bath) | MIC_S_039 | Microplastics (> 100 µm) | Sediment | [6 empty] | NA | 22.4 | 1899-12-31 03:50 |  | NA | MIC_S_039_460 | C | Polystyreen | 79.88 | 0.2832 | 0.1331 | 0.2832 | 1.284e-06 |  | NA | 2.1277 | 0.062555 | 0.3222 | Non-filaments | SC1 | opaque |  | UNDEFINED | Undefined micro-litter items | Undefined micro-litter items | polystyrene | River Scheldt | Spotsampling | Bath | River Scheldt (Downstream)
SH_22_05 | 2022-11-22 | River Scheldt (Bath) | MIC_S_039 | Microplastics (> 100 µm) | Sediment | [6 empty] | NA | 22.4 | 1899-12-31 03:50 |  | NA | MIC_S_039_461 | C | Polystyreen | 82.78 | 0.2807 | 0.1389 | 0.2807 | 1.4593e-06 |  | NA | 2.0209 | 0.068732 | 0.34809 | Non-filaments | SC1 | opaque |  | UNDEFINED | Undefined micro-litter items | Undefined micro-litter items | polystyrene | River Scheldt | Spotsampling | Bath | River Scheldt (Downstream)
SH_22_05 | 2022-11-22 | River Scheldt (Bath) | MIC_S_039 | Microplastics (> 100 µm) | Sediment | [6 empty] | NA | 22.4 | 1899-12-31 03:50 |  | NA | MIC_S_039_462 | C | Polyacrilamide | 78.11 | 0.2188 | 0.1222 | 0.2188 | 1.1466e-06 |  | NA | 1.7905 | 0.068249 | 0.41738 | Non-filaments | SC1 | opaque |  | UNDEFINED | Undefined micro-litter items | Undefined micro-litter items | polyacrilamide | River Scheldt | Spotsampling | Bath | River Scheldt (Downstream)
SH_22_05 | 2022-11-22 | River Scheldt (Bath) | MIC_S_039 | Microplastics (> 100 µm) | Sediment | [6 empty] | NA | 22.4 | 1899-12-31 03:50 |  | NA | MIC_S_039_463 | C | Polyacrilamide | 76.35 | 0.2414 | 0.109 | 0.2414 | 8.1369e-07 |  | NA | 2.2147 | 0.049217 | 0.30341 | Non-filaments | SC1 | opaque |  | UNDEFINED | Undefined micro-litter items | Undefined micro-litter items | polyacrilamide | River Scheldt | Spotsampling | Bath | River Scheldt (Downstream)
SH_22_05 | 2022-11-22 | River Scheldt (Bath) | MIC_S_039 | Microplastics (> 100 µm) | Sediment | [6 empty] | NA | 22.4 | 1899-12-31 03:50 |  | NA | MIC_S_039_464 | C | Polyacrilamide | 77.54 | 0.47 | 0.199 | 0.47 | 4.9515e-06 |  | NA | 2.3618 | 0.084257 | 0.27551 | Non-filaments | SC1 | opaque |  | UNDEFINED | Undefined micro-litter items | Undefined micro-litter items | polyacrilamide | River Scheldt | Spotsampling | Bath | River Scheldt (Downstream)
SH_22_05 | 2022-11-22 | River Scheldt (Bath) | MIC_S_039 | Microplastics (> 100 µm) | Sediment | [6 empty] | NA | 22.4 | 1899-12-31 03:50 |  | NA | MIC_S_039_465 | C | Polyethyleen tereftalate | 76.51 | 0.2126 | 0.1077 | 0.2126 | 6.2794e-07 |  | NA | 1.974 | 0.054559 | 0.36056 | Non-filaments | SC1 | opaque |  | UNDEFINED | Undefined micro-litter items | Undefined micro-litter items | polyester | River Scheldt | Spotsampling | Bath | River Scheldt (Downstream)
SH_22_05 | 2022-11-22 | River Scheldt (Bath) | MIC_S_039 | Microplastics (> 100 µm) | Sediment | [6 empty] | NA | 22.4 | 1899-12-31 03:50 |  | NA | MIC_S_039_466 | C | Polystyreen | 84.09 | 0.2112 | 0.1379 | 0.2112 | 1.428e-06 |  | NA | 1.5315 | 0.09004 | 0.5276 | Non-filaments | SC1 | opaque |  | UNDEFINED | Undefined micro-litter items | Undefined micro-litter items | polystyrene | River Scheldt | Spotsampling | Bath | River Scheldt (Downstream)
SH_22_05 | 2022-11-22 | River Scheldt (Bath) | MIC_S_039 | Microplastics (> 100 µm) | Sediment | [6 empty] | NA | 22.4 | 1899-12-31 03:50 |  | NA | MIC_S_039_467 | C | Polyacrilamide | 75.45 | 0.2529 | 0.1369 | 0.2529 | 1.6121e-06 |  | NA | 1.8473 | 0.074107 | 0.39827 | Non-filaments | SC1 | opaque |  | UNDEFINED | Undefined micro-litter items | Undefined micro-litter items | polyacrilamide | River Scheldt | Spotsampling | Bath | River Scheldt (Downstream)
SH_22_05 | 2022-11-22 | River Scheldt (Bath) | MIC_S_039 | Microplastics (> 100 µm) | Sediment | [6 empty] | NA | 22.4 | 1899-12-31 03:50 |  | NA | MIC_S_039_468 | C | Polystyreen | 80.89 | 0.3244 | 0.2071 | 0.3244 | 4.837e-06 |  | NA | 1.5664 | 0.13221 | 0.51009 | Non-filaments | SC1 | opaque |  | UNDEFINED | Undefined micro-litter items | Undefined micro-litter items | polystyrene | River Scheldt | Spotsampling | Bath | River Scheldt (Downstream)
SH_22_05 | 2022-11-22 | River Scheldt (Bath) | MIC_S_039 | Microplastics (> 100 µm) | Sediment | [6 empty] | NA | 22.4 | 1899-12-31 03:50 |  | NA | MIC_S_039_469 | C | Polystyreen | 78.96 | 0.2309 | 0.0747 | 0.2309 | 2.2698e-07 |  | NA | 3.091 | 0.024167 | 0.18401 | Non-filaments | SC1 | opaque |  | UNDEFINED | Undefined micro-litter items | Undefined micro-litter items | polystyrene | River Scheldt | Spotsampling | Bath | River Scheldt (Downstream)
SH_22_05 | 2022-11-22 | River Scheldt (Bath) | MIC_S_039 | Microplastics (> 100 µm) | Sediment | [6 empty] | NA | 22.4 | 1899-12-31 03:50 |  | NA | MIC_S_039_47 | B | Polyacrilamide | 76.62 | 0.1535 | 0.0781 | 0.1535 | 2.9932e-07 |  | NA | 1.9654 | 0.039737 | 0.36292 | Non-filaments | SC1 | opaque |  | UNDEFINED | Undefined micro-litter items | Undefined micro-litter items | polyacrilamide | River Scheldt | Spotsampling | Bath | River Scheldt (Downstream)
SH_22_05 | 2022-11-22 | River Scheldt (Bath) | MIC_S_039 | Microplastics (> 100 µm) | Sediment | [6 empty] | NA | 22.4 | 1899-12-31 03:50 |  | NA | MIC_S_039_470 | C | Polyacrilamide | 76.01 | 0.1207 | 0.078 | 0.1207 | 2.9817e-07 |  | NA | 1.5474 | 0.050406 | 0.51949 | Non-filaments | SC1 | opaque |  | UNDEFINED | Undefined micro-litter items | Undefined micro-litter items | polyacrilamide | River Scheldt | Spotsampling | Bath | River Scheldt (Downstream)
SH_22_05 | 2022-11-22 | River Scheldt (Bath) | MIC_S_039 | Microplastics (> 100 µm) | Sediment | [6 empty] | NA | 22.4 | 1899-12-31 03:50 |  | NA | MIC_S_039_471 | C | Polyacrilamide | 76.67 | 0.1961 | 0.1297 | 0.1961 | 1.3709e-06 |  | NA | 1.512 | 0.085783 | 0.53789 | Non-filaments | SC1 | opaque |  | UNDEFINED | Undefined micro-litter items | Undefined micro-litter items | polyacrilamide | River Scheldt | Spotsampling | Bath | River Scheldt (Downstream)
SH_22_05 | 2022-11-22 | River Scheldt (Bath) | MIC_S_039 | Microplastics (> 100 µm) | Sediment | [6 empty] | NA | 22.4 | 1899-12-31 03:50 |  | NA | MIC_S_039_472 | C | Polyacrilamide | 77.65 | 0.332 | 0.1866 | 0.332 | 4.0824e-06 |  | NA | 1.7792 | 0.10488 | 0.42137 | Non-filaments | SC1 | opaque |  | UNDEFINED | Undefined micro-litter items | Undefined micro-litter items | polyacrilamide | River Scheldt | Spotsampling | Bath | River Scheldt (Downstream)
SH_22_05 | 2022-11-22 | River Scheldt (Bath) | MIC_S_039 | Microplastics (> 100 µm) | Sediment | [6 empty] | NA | 22.4 | 1899-12-31 03:50 |  | NA | MIC_S_039_473 | C | Polystyreen | 85.6 | 0.6955 | 0.2635 | 0.6955 | 9.9626e-06 |  | NA | 2.6395 | 0.099831 | 0.2332 | Non-filaments | SC2 | opaque |  | UNDEFINED | Undefined micro-litter items | Undefined micro-litter items | polystyrene | River Scheldt | Spotsampling | Bath | River Scheldt (Downstream)
SH_22_05 | 2022-11-22 | River Scheldt (Bath) | MIC_S_039 | Microplastics (> 100 µm) | Sediment | [6 empty] | NA | 22.4 | 1899-12-31 03:50 |  | NA | MIC_S_039_474 | C | Polyacrilamide | 77.78 | 0.2882 | 0.1335 | 0.2882 | 1.4949e-06 |  | NA | 2.1588 | 0.06184 | 0.31527 | Non-filaments | SC1 | opaque |  | UNDEFINED | Undefined micro-litter items | Undefined micro-litter items | polyacrilamide | River Scheldt | Spotsampling | Bath | River Scheldt (Downstream)
SH_22_05 | 2022-11-22 | River Scheldt (Bath) | MIC_S_039 | Microplastics (> 100 µm) | Sediment | [6 empty] | NA | 22.4 | 1899-12-31 03:50 |  | NA | MIC_S_039_475 | C | Polystyreen | 77.07 | 0.1584 | 0.0677 | 0.1584 | 1.6897e-07 |  | NA | 2.3397 | 0.028935 | 0.27942 | Non-filaments | SC1 | opaque |  | UNDEFINED | Undefined micro-litter items | Undefined micro-litter items | polystyrene | River Scheldt | Spotsampling | Bath | River Scheldt (Downstream)
SH_22_05 | 2022-11-22 | River Scheldt (Bath) | MIC_S_039 | Microplastics (> 100 µm) | Sediment | [6 empty] | NA | 22.4 | 1899-12-31 03:50 |  | NA | MIC_S_039_476 | C | Polystyreen | 76.39 | 0.6948 | 0.3705 | 0.6948 | 2.7695e-05 |  | NA | 1.8753 | 0.19757 | 0.3894 | Non-filaments | SC2 | opaque |  | UNDEFINED | Undefined micro-litter items | Undefined micro-litter items | polystyrene | River Scheldt | Spotsampling | Bath | River Scheldt (Downstream)
SH_22_05 | 2022-11-22 | River Scheldt (Bath) | MIC_S_039 | Microplastics (> 100 µm) | Sediment | [6 empty] | NA | 22.4 | 1899-12-31 03:50 |  | NA | MIC_S_039_477 | C | Polystyreen | 83.74 | 0.6646 | 0.3569 | 0.6646 | 2.4755e-05 |  | NA | 1.8621 | 0.19166 | 0.39353 | Non-filaments | SC2 | opaque |  | UNDEFINED | Undefined micro-litter items | Undefined micro-litter items | polystyrene | River Scheldt | Spotsampling | Bath | River Scheldt (Downstream)
SH_22_05 | 2022-11-22 | River Scheldt (Bath) | MIC_S_039 | Microplastics (> 100 µm) | Sediment | [6 empty] | NA | 22.4 | 1899-12-31 03:50 |  | NA | MIC_S_039_478 | C | Polyacrilamide | 76.06 | 0.3057 | 0.1503 | 0.3057 | 2.1333e-06 |  | NA | 2.0339 | 0.073896 | 0.34474 | Non-filaments | SC1 | opaque |  | UNDEFINED | Undefined micro-litter items | Undefined micro-litter items | polyacrilamide | River Scheldt | Spotsampling | Bath | River Scheldt (Downstream)
SH_22_05 | 2022-11-22 | River Scheldt (Bath) | MIC_S_039 | Microplastics (> 100 µm) | Sediment | [6 empty] | NA | 22.4 | 1899-12-31 03:50 |  | NA | MIC_S_039_479 | C | Polyacrilamide | 76.87 | 0.1132 | 0.0589 | 0.1132 | 1.2839e-07 |  | NA | 1.9219 | 0.030647 | 0.37532 | Non-filaments | SC1 | opaque |  | UNDEFINED | Undefined micro-litter items | Undefined micro-litter items | polyacrilamide | River Scheldt | Spotsampling | Bath | River Scheldt (Downstream)
SH_22_05 | 2022-11-22 | River Scheldt (Bath) | MIC_S_039 | Microplastics (> 100 µm) | Sediment | [6 empty] | NA | 22.4 | 1899-12-31 03:50 |  | NA | MIC_S_039_48 | B | Polyacrilamide | 75.54 | 0.1306 | 0.0547 | 0.1306 | 1.0284e-07 |  | NA | 2.3876 | 0.02291 | 0.27106 | Non-filaments | SC1 | opaque |  | UNDEFINED | Undefined micro-litter items | Undefined micro-litter items | polyacrilamide | River Scheldt | Spotsampling | Bath | River Scheldt (Downstream)
SH_22_05 | 2022-11-22 | River Scheldt (Bath) | MIC_S_039 | Microplastics (> 100 µm) | Sediment | [6 empty] | NA | 22.4 | 1899-12-31 03:50 |  | NA | MIC_S_039_480 | C | Polystyreen | 78.02 | 0.2987 | 0.1167 | 0.2987 | 8.6546e-07 |  | NA | 2.5596 | 0.045594 | 0.2442 | Non-filaments | SC1 | opaque |  | UNDEFINED | Undefined micro-litter items | Undefined micro-litter items | polystyrene | River Scheldt | Spotsampling | Bath | River Scheldt (Downstream)
SH_22_05 | 2022-11-22 | River Scheldt (Bath) | MIC_S_039 | Microplastics (> 100 µm) | Sediment | [6 empty] | NA | 22.4 | 1899-12-31 03:50 |  | NA | MIC_S_039_481 | C | Polystyreen | 78.61 | 0.2263 | 0.1454 | 0.2263 | 1.6739e-06 |  | NA | 1.5564 | 0.093421 | 0.51501 | Non-filaments | SC1 | opaque |  | UNDEFINED | Undefined micro-litter items | Undefined micro-litter items | polystyrene | River Scheldt | Spotsampling | Bath | River Scheldt (Downstream)
SH_22_05 | 2022-11-22 | River Scheldt (Bath) | MIC_S_039 | Microplastics (> 100 µm) | Sediment | [6 empty] | NA | 22.4 | 1899-12-31 03:50 |  | NA | MIC_S_039_482 | C | Polyethyleen tereftalate | 76.53 | 0.1056 | 0.0473 | 0.1056 | 5.3193e-08 |  | NA | 2.2326 | 0.021186 | 0.29978 | Non-filaments | SC1 | opaque |  | UNDEFINED | Undefined micro-litter items | Undefined micro-litter items | polyester | River Scheldt | Spotsampling | Bath | River Scheldt (Downstream)
SH_22_05 | 2022-11-22 | River Scheldt (Bath) | MIC_S_039 | Microplastics (> 100 µm) | Sediment | [6 empty] | NA | 22.4 | 1899-12-31 03:50 |  | NA | MIC_S_039_483 | C | Polystyreen | 79.62 | 0.1957 | 0.0915 | 0.1957 | 4.1715e-07 |  | NA | 2.1388 | 0.042781 | 0.3197 | Non-filaments | SC1 | opaque |  | UNDEFINED | Undefined micro-litter items | Undefined micro-litter items | polystyrene | River Scheldt | Spotsampling | Bath | River Scheldt (Downstream)
SH_22_05 | 2022-11-22 | River Scheldt (Bath) | MIC_S_039 | Microplastics (> 100 µm) | Sediment | [6 empty] | NA | 22.4 | 1899-12-31 03:50 |  | NA | MIC_S_039_484 | C | Polyethyleen tereftalate | 77.3 | 0.344 | 0.1061 | 0.344 | 6.0037e-07 |  | NA | 3.2422 | 0.032724 | 0.17129 | Non-filaments | SC1 | opaque |  | UNDEFINED | Undefined micro-litter items | Undefined micro-litter items | polyester | River Scheldt | Spotsampling | Bath | River Scheldt (Downstream)
SH_22_05 | 2022-11-22 | River Scheldt (Bath) | MIC_S_039 | Microplastics (> 100 µm) | Sediment | [6 empty] | NA | 22.4 | 1899-12-31 03:50 |  | NA | MIC_S_039_485 | C | Polyethyleen tereftalate | 76.14 | 0.1548 | 0.0908 | 0.1548 | 3.7629e-07 |  | NA | 1.7048 | 0.05326 | 0.44923 | Non-filaments | SC1 | opaque |  | UNDEFINED | Undefined micro-litter items | Undefined micro-litter items | polyester | River Scheldt | Spotsampling | Bath | River Scheldt (Downstream)
SH_22_05 | 2022-11-22 | River Scheldt (Bath) | MIC_S_039 | Microplastics (> 100 µm) | Sediment | [6 empty] | NA | 22.4 | 1899-12-31 03:50 |  | NA | MIC_S_039_486 | C | Polyethyleen tereftalate | 78.64 | 0.1132 | 0.0621 | 0.1132 | 1.2038e-07 |  | NA | 1.8229 | 0.034067 | 0.40632 | Non-filaments | SC1 | opaque |  | UNDEFINED | Undefined micro-litter items | Undefined micro-litter items | polyester | River Scheldt | Spotsampling | Bath | River Scheldt (Downstream)
SH_22_05 | 2022-11-22 | River Scheldt (Bath) | MIC_S_039 | Microplastics (> 100 µm) | Sediment | [6 empty] | NA | 22.4 | 1899-12-31 03:50 |  | NA | MIC_S_039_487 | C | Polyacrilamide | 77.05 | 0.2031 | 0.117 | 0.2031 | 1.0063e-06 |  | NA | 1.7359 | 0.0674 | 0.43723 | Non-filaments | SC1 | opaque |  | UNDEFINED | Undefined micro-litter items | Undefined micro-litter items | polyacrilamide | River Scheldt | Spotsampling | Bath | River Scheldt (Downstream)
SH_22_05 | 2022-11-22 | River Scheldt (Bath) | MIC_S_039 | Microplastics (> 100 µm) | Sediment | [6 empty] | NA | 22.4 | 1899-12-31 03:50 |  | NA | MIC_S_039_488 | C | Polystyreen | 79.97 | 0.1282 | 0.0316 | 0.1282 | 1.7183e-08 |  | NA | 4.057 | 0.0077891 | 0.12238 | Non-filaments | SC1 | opaque |  | UNDEFINED | Undefined micro-litter items | Undefined micro-litter items | polystyrene | River Scheldt | Spotsampling | Bath | River Scheldt (Downstream)
SH_22_05 | 2022-11-22 | River Scheldt (Bath) | MIC_S_039 | Microplastics (> 100 µm) | Sediment | [6 empty] | NA | 22.4 | 1899-12-31 03:50 |  | NA | MIC_S_039_489 | C | Polystyreen | 77.52 | 0.4903 | 0.2262 | 0.4903 | 6.3025e-06 |  | NA | 2.1676 | 0.10436 | 0.31336 | Non-filaments | SC1 | opaque |  | UNDEFINED | Undefined micro-litter items | Undefined micro-litter items | polystyrene | River Scheldt | Spotsampling | Bath | River Scheldt (Downstream)
SH_22_05 | 2022-11-22 | River Scheldt (Bath) | MIC_S_039 | Microplastics (> 100 µm) | Sediment | [6 empty] | NA | 22.4 | 1899-12-31 03:50 |  | NA | MIC_S_039_49 | B | Polyacrilamide | 76.01 | 0.106 | 0.0449 | 0.106 | 5.6875e-08 |  | NA | 2.3608 | 0.019019 | 0.27568 | Non-filaments | SC1 | opaque |  | UNDEFINED | Undefined micro-litter items | Undefined micro-litter items | polyacrilamide | River Scheldt | Spotsampling | Bath | River Scheldt (Downstream)
SH_22_05 | 2022-11-22 | River Scheldt (Bath) | MIC_S_039 | Microplastics (> 100 µm) | Sediment | [6 empty] | NA | 22.4 | 1899-12-31 03:50 |  | NA | MIC_S_039_490 | C | Polystyreen | 83.82 | 0.5637 | 0.2737 | 0.5637 | 1.1165e-05 |  | NA | 2.0596 | 0.13289 | 0.33833 | Non-filaments | SC2 | opaque |  | UNDEFINED | Undefined micro-litter items | Undefined micro-litter items | polystyrene | River Scheldt | Spotsampling | Bath | River Scheldt (Downstream)
SH_22_05 | 2022-11-22 | River Scheldt (Bath) | MIC_S_039 | Microplastics (> 100 µm) | Sediment | [6 empty] | NA | 22.4 | 1899-12-31 03:50 |  | NA | MIC_S_039_491 | C | Polystyreen | 83.03 | 0.3289 | 0.1628 | 0.3289 | 2.3496e-06 |  | NA | 2.0203 | 0.080583 | 0.34825 | Non-filaments | SC1 | opaque |  | UNDEFINED | Undefined micro-litter items | Undefined micro-litter items | polystyrene | River Scheldt | Spotsampling | Bath | River Scheldt (Downstream)
SH_22_05 | 2022-11-22 | River Scheldt (Bath) | MIC_S_039 | Microplastics (> 100 µm) | Sediment | [6 empty] | NA | 22.4 | 1899-12-31 03:50 |  | NA | MIC_S_039_492 | C | Polystyreen | 82.43 | 0.3938 | 0.189 | 0.3938 | 3.6764e-06 |  | NA | 2.0836 | 0.090708 | 0.33249 | Non-filaments | SC1 | opaque |  | UNDEFINED | Undefined micro-litter items | Undefined micro-litter items | polystyrene | River Scheldt | Spotsampling | Bath | River Scheldt (Downstream)
SH_22_05 | 2022-11-22 | River Scheldt (Bath) | MIC_S_039 | Microplastics (> 100 µm) | Sediment | [6 empty] | NA | 22.4 | 1899-12-31 03:50 |  | NA | MIC_S_039_493 | C | Polystyreen | 84.37 | 0.2263 | 0.1284 | 0.2263 | 1.1527e-06 |  | NA | 1.7625 | 0.072853 | 0.42739 | Non-filaments | SC1 | opaque |  | UNDEFINED | Undefined micro-litter items | Undefined micro-litter items | polystyrene | River Scheldt | Spotsampling | Bath | River Scheldt (Downstream)
SH_22_05 | 2022-11-22 | River Scheldt (Bath) | MIC_S_039 | Microplastics (> 100 µm) | Sediment | [6 empty] | NA | 22.4 | 1899-12-31 03:50 |  | NA | MIC_S_039_494 | C | Polyethyleen tereftalate | 76.28 | 0.3309 | 0.1859 | 0.3309 | 3.2293e-06 |  | NA | 1.78 | 0.10444 | 0.42109 | Non-filaments | SC1 | opaque |  | UNDEFINED | Undefined micro-litter items | Undefined micro-litter items | polyester | River Scheldt | Spotsampling | Bath | River Scheldt (Downstream)
SH_22_05 | 2022-11-22 | River Scheldt (Bath) | MIC_S_039 | Microplastics (> 100 µm) | Sediment | [6 empty] | NA | 22.4 | 1899-12-31 03:50 |  | NA | MIC_S_039_495 | C | Polystyreen | 81.87 | 0.2942 | 0.1704 | 0.2942 | 2.6943e-06 |  | NA | 1.7265 | 0.098695 | 0.4408 | Non-filaments | SC1 | opaque |  | UNDEFINED | Undefined micro-litter items | Undefined micro-litter items | polystyrene | River Scheldt | Spotsampling | Bath | River Scheldt (Downstream)
SH_22_05 | 2022-11-22 | River Scheldt (Bath) | MIC_S_039 | Microplastics (> 100 µm) | Sediment | [6 empty] | NA | 22.4 | 1899-12-31 03:50 |  | NA | MIC_S_039_496 | C | Polystyreen | 81.13 | 1.103 | 0.6462 | 1.103 | 0.00014694 |  | NA | 1.7069 | 0.37858 | 0.44842 | Non-filaments | SC2 | opaque |  | UNDEFINED | Undefined micro-litter items | Undefined micro-litter items | polystyrene | River Scheldt | Spotsampling | Bath | River Scheldt (Downstream)
SH_22_05 | 2022-11-22 | River Scheldt (Bath) | MIC_S_039 | Microplastics (> 100 µm) | Sediment | [6 empty] | NA | 22.4 | 1899-12-31 03:50 |  | NA | MIC_S_039_497 | C | Polystyreen | 79.36 | 0.656 | 0.3798 | 0.656 | 2.9833e-05 |  | NA | 1.7272 | 0.21989 | 0.44053 | Non-filaments | SC2 | opaque |  | UNDEFINED | Undefined micro-litter items | Undefined micro-litter items | polystyrene | River Scheldt | Spotsampling | Bath | River Scheldt (Downstream)
SH_22_05 | 2022-11-22 | River Scheldt (Bath) | MIC_S_039 | Microplastics (> 100 µm) | Sediment | [6 empty] | NA | 22.4 | 1899-12-31 03:50 |  | NA | MIC_S_039_498 | C | Polystyreen | 81.13 | 0.4903 | 0.218 | 0.4903 | 5.6416e-06 |  | NA | 2.2491 | 0.096928 | 0.29648 | Non-filaments | SC1 | opaque |  | UNDEFINED | Undefined micro-litter items | Undefined micro-litter items | polystyrene | River Scheldt | Spotsampling | Bath | River Scheldt (Downstream)
SH_22_05 | 2022-11-22 | River Scheldt (Bath) | MIC_S_039 | Microplastics (> 100 µm) | Sediment | [6 empty] | NA | 22.4 | 1899-12-31 03:50 |  | NA | MIC_S_039_499 | C | Polystyreen | 82.39 | 0.1433 | 0.0672 | 0.1433 | 1.6525e-07 |  | NA | 2.1324 | 0.031513 | 0.32113 | Non-filaments | SC1 | opaque |  | UNDEFINED | Undefined micro-litter items | Undefined micro-litter items | polystyrene | River Scheldt | Spotsampling | Bath | River Scheldt (Downstream)
SH_22_05 | 2022-11-22 | River Scheldt (Bath) | MIC_S_039 | Microplastics (> 100 µm) | Sediment | [6 empty] | NA | 22.4 | 1899-12-31 03:50 |  | NA | MIC_S_039_5 | B | Polyethyleen tereftalate | 76.54 | 0.2185 | 0.1282 | 0.2185 | 1.0591e-06 |  | NA | 1.7044 | 0.075218 | 0.44942 | Non-filaments | SC1 | opaque |  | UNDEFINED | Undefined micro-litter items | Undefined micro-litter items | polyester | River Scheldt | Spotsampling | Bath | River Scheldt (Downstream)
SH_22_05 | 2022-11-22 | River Scheldt (Bath) | MIC_S_039 | Microplastics (> 100 µm) | Sediment | [6 empty] | NA | 22.4 | 1899-12-31 03:50 |  | NA | MIC_S_039_50 | B | Polyacrilamide | 76.01 | 0.1432 | 0.0494 | 0.1432 | 7.5746e-08 |  | NA | 2.8988 | 0.017042 | 0.20262 | Non-filaments | SC1 | opaque |  | UNDEFINED | Undefined micro-litter items | Undefined micro-litter items | polyacrilamide | River Scheldt | Spotsampling | Bath | River Scheldt (Downstream)
SH_22_05 | 2022-11-22 | River Scheldt (Bath) | MIC_S_039 | Microplastics (> 100 µm) | Sediment | [6 empty] | NA | 22.4 | 1899-12-31 03:50 |  | NA | MIC_S_039_500 | C | Polystyreen | 82.08 | 0.4984 | 0.2498 | 0.4984 | 8.4881e-06 |  | NA | 1.9952 | 0.1252 | 0.35483 | Non-filaments | SC1 | opaque |  | UNDEFINED | Undefined micro-litter items | Undefined micro-litter items | polystyrene | River Scheldt | Spotsampling | Bath | River Scheldt (Downstream)
SH_22_05 | 2022-11-22 | River Scheldt (Bath) | MIC_S_039 | Microplastics (> 100 µm) | Sediment | [6 empty] | NA | 22.4 | 1899-12-31 03:50 |  | NA | MIC_S_039_501 | C | Polystyreen | 78.9 | 0.4074 | 0.1555 | 0.4074 | 2.0475e-06 |  | NA | 2.6199 | 0.059353 | 0.23581 | Non-filaments | SC1 | opaque |  | UNDEFINED | Undefined micro-litter items | Undefined micro-litter items | polystyrene | River Scheldt | Spotsampling | Bath | River Scheldt (Downstream)
SH_22_05 | 2022-11-22 | River Scheldt (Bath) | MIC_S_039 | Microplastics (> 100 µm) | Sediment | [6 empty] | NA | 22.4 | 1899-12-31 03:50 |  | NA | MIC_S_039_502 | C | Polystyreen | 79.72 | 0.3625 | 0.1241 | 0.3625 | 1.0408e-06 |  | NA | 2.921 | 0.042485 | 0.20031 | Non-filaments | SC1 | opaque |  | UNDEFINED | Undefined micro-litter items | Undefined micro-litter items | polystyrene | River Scheldt | Spotsampling | Bath | River Scheldt (Downstream)
SH_22_05 | 2022-11-22 | River Scheldt (Bath) | MIC_S_039 | Microplastics (> 100 µm) | Sediment | [6 empty] | NA | 22.4 | 1899-12-31 03:50 |  | NA | MIC_S_039_503 | C | Polystyreen | 76.54 | 0.1433 | 0.0369 | 0.1433 | 2.736e-08 |  | NA | 3.8835 | 0.0095018 | 0.13067 | Non-filaments | SC1 | opaque |  | UNDEFINED | Undefined micro-litter items | Undefined micro-litter items | polystyrene | River Scheldt | Spotsampling | Bath | River Scheldt (Downstream)
SH_22_05 | 2022-11-22 | River Scheldt (Bath) | MIC_S_039 | Microplastics (> 100 µm) | Sediment | [6 empty] | NA | 22.4 | 1899-12-31 03:50 |  | NA | MIC_S_039_504 | C | Polyacrilamide | 76.26 | 0.2553 | 0.1104 | 0.2553 | 8.4545e-07 |  | NA | 2.3125 | 0.047741 | 0.28437 | Non-filaments | SC1 | opaque |  | UNDEFINED | Undefined micro-litter items | Undefined micro-litter items | polyacrilamide | River Scheldt | Spotsampling | Bath | River Scheldt (Downstream)
SH_22_05 | 2022-11-22 | River Scheldt (Bath) | MIC_S_039 | Microplastics (> 100 µm) | Sediment | [6 empty] | NA | 22.4 | 1899-12-31 03:50 |  | NA | MIC_S_039_505 | C | Polystyreen | 84.72 | 0.7471 | 0.3915 | 0.7471 | 3.2676e-05 |  | NA | 1.9083 | 0.20516 | 0.37934 | Non-filaments | SC2 | opaque |  | UNDEFINED | Undefined micro-litter items | Undefined micro-litter items | polystyrene | River Scheldt | Spotsampling | Bath | River Scheldt (Downstream)
SH_22_05 | 2022-11-22 | River Scheldt (Bath) | MIC_S_039 | Microplastics (> 100 µm) | Sediment | [6 empty] | NA | 22.4 | 1899-12-31 03:50 |  | NA | MIC_S_039_506 | C | Polyethyleen tereftalate | 77.13 | 0.4166 | 0.2447 | 0.4166 | 7.365e-06 |  | NA | 1.7025 | 0.14373 | 0.45017 | Non-filaments | SC1 | opaque |  | UNDEFINED | Undefined micro-litter items | Undefined micro-litter items | polyester | River Scheldt | Spotsampling | Bath | River Scheldt (Downstream)
SH_22_05 | 2022-11-22 | River Scheldt (Bath) | MIC_S_039 | Microplastics (> 100 µm) | Sediment | [6 empty] | NA | 22.4 | 1899-12-31 03:50 |  | NA | MIC_S_039_507 | C | Polystyreen | 75.05 | 0.3223 | 0.1612 | 0.3223 | 2.281e-06 |  | NA | 1.9994 | 0.080625 | 0.35372 | Non-filaments | SC1 | opaque |  | UNDEFINED | Undefined micro-litter items | Undefined micro-litter items | polystyrene | River Scheldt | Spotsampling | Bath | River Scheldt (Downstream)
SH_22_05 | 2022-11-22 | River Scheldt (Bath) | MIC_S_039 | Microplastics (> 100 µm) | Sediment | [6 empty] | NA | 22.4 | 1899-12-31 03:50 |  | NA | MIC_S_039_508 | C | Polyethyleen tereftalate | 81.49 | 0.842 | 0.4174 | 0.842 | 3.6553e-05 |  | NA | 2.0172 | 0.20692 | 0.34903 | Non-filaments | SC2 | opaque |  | UNDEFINED | Undefined micro-litter items | Undefined micro-litter items | polyester | River Scheldt | Spotsampling | Bath | River Scheldt (Downstream)
SH_22_05 | 2022-11-22 | River Scheldt (Bath) | MIC_S_039 | Microplastics (> 100 µm) | Sediment | [6 empty] | NA | 22.4 | 1899-12-31 03:50 |  | NA | MIC_S_039_509 | C | Polystyreen | 83.56 | 0.3627 | 0.2227 | 0.3627 | 6.0144e-06 |  | NA | 1.6286 | 0.13674 | 0.48113 | Non-filaments | SC1 | opaque |  | UNDEFINED | Undefined micro-litter items | Undefined micro-litter items | polystyrene | River Scheldt | Spotsampling | Bath | River Scheldt (Downstream)
SH_22_05 | 2022-11-22 | River Scheldt (Bath) | MIC_S_039 | Microplastics (> 100 µm) | Sediment | [6 empty] | NA | 22.4 | 1899-12-31 03:50 |  | NA | MIC_S_039_51 | B | Polyacrilamide | 78.06 | 0.1212 | 0.0606 | 0.1212 | 1.3983e-07 |  | NA | 2 | 0.0303 | 0.35355 | Non-filaments | SC1 | opaque |  | UNDEFINED | Undefined micro-litter items | Undefined micro-litter items | polyacrilamide | River Scheldt | Spotsampling | Bath | River Scheldt (Downstream)
SH_22_05 | 2022-11-22 | River Scheldt (Bath) | MIC_S_039 | Microplastics (> 100 µm) | Sediment | [6 empty] | NA | 22.4 | 1899-12-31 03:50 |  | NA | MIC_S_039_510 | C | Polystyreen | 75.46 | 0.7814 | 0.3898 | 0.7814 | 3.2252e-05 |  | NA | 2.0046 | 0.19445 | 0.35233 | Non-filaments | SC2 | opaque |  | UNDEFINED | Undefined micro-litter items | Undefined micro-litter items | polystyrene | River Scheldt | Spotsampling | Bath | River Scheldt (Downstream)
SH_22_05 | 2022-11-22 | River Scheldt (Bath) | MIC_S_039 | Microplastics (> 100 µm) | Sediment | [6 empty] | NA | 22.4 | 1899-12-31 03:50 |  | NA | MIC_S_039_511 | C | Polystyreen | 81.32 | 0.3168 | 0.1573 | 0.3168 | 2.1194e-06 |  | NA | 2.014 | 0.078104 | 0.34988 | Non-filaments | SC1 | opaque |  | UNDEFINED | Undefined micro-litter items | Undefined micro-litter items | polystyrene | River Scheldt | Spotsampling | Bath | River Scheldt (Downstream)
SH_22_05 | 2022-11-22 | River Scheldt (Bath) | MIC_S_039 | Microplastics (> 100 µm) | Sediment | [6 empty] | NA | 22.4 | 1899-12-31 03:50 |  | NA | MIC_S_039_512 | C | Polystyreen | 83.78 | 0.4043 | 0.2724 | 0.4043 | 1.1007e-05 |  | NA | 1.4842 | 0.18353 | 0.55304 | Non-filaments | SC1 | opaque |  | UNDEFINED | Undefined micro-litter items | Undefined micro-litter items | polystyrene | River Scheldt | Spotsampling | Bath | River Scheldt (Downstream)
SH_22_05 | 2022-11-22 | River Scheldt (Bath) | MIC_S_039 | Microplastics (> 100 µm) | Sediment | [6 empty] | NA | 22.4 | 1899-12-31 03:50 |  | NA | MIC_S_039_513 | C | Polystyreen | 77.24 | 0.1755 | 0.1412 | 0.1755 | 1.533e-06 |  | NA | 1.2429 | 0.1136 | 0.72167 | Non-filaments | SC1 | opaque |  | UNDEFINED | Undefined micro-litter items | Undefined micro-litter items | polystyrene | River Scheldt | Spotsampling | Bath | River Scheldt (Downstream)
SH_22_05 | 2022-11-22 | River Scheldt (Bath) | MIC_S_039 | Microplastics (> 100 µm) | Sediment | [6 empty] | NA | 22.4 | 1899-12-31 03:50 |  | NA | MIC_S_039_514 | C | Polystyreen | 81.02 | 0.3197 | 0.2051 | 0.3197 | 4.6982e-06 |  | NA | 1.5588 | 0.13158 | 0.51385 | Non-filaments | SC1 | opaque |  | UNDEFINED | Undefined micro-litter items | Undefined micro-litter items | polystyrene | River Scheldt | Spotsampling | Bath | River Scheldt (Downstream)
SH_22_05 | 2022-11-22 | River Scheldt (Bath) | MIC_S_039 | Microplastics (> 100 µm) | Sediment | [6 empty] | NA | 22.4 | 1899-12-31 03:50 |  | NA | MIC_S_039_515 | C | Polyacrilamide | 75.92 | 0.5803 | 0.2711 | 0.5803 | 1.2519e-05 |  | NA | 2.1405 | 0.12665 | 0.31931 | Non-filaments | SC2 | opaque |  | UNDEFINED | Undefined micro-litter items | Undefined micro-litter items | polyacrilamide | River Scheldt | Spotsampling | Bath | River Scheldt (Downstream)
SH_22_05 | 2022-11-22 | River Scheldt (Bath) | MIC_S_039 | Microplastics (> 100 µm) | Sediment | [6 empty] | NA | 22.4 | 1899-12-31 03:50 |  | NA | MIC_S_039_516 | C | Polystyreen | 84.85 | 0.2339 | 0.0827 | 0.2339 | 3.08e-07 |  | NA | 2.8283 | 0.02924 | 0.21024 | Non-filaments | SC1 | opaque |  | UNDEFINED | Undefined micro-litter items | Undefined micro-litter items | polystyrene | River Scheldt | Spotsampling | Bath | River Scheldt (Downstream)
SH_22_05 | 2022-11-22 | River Scheldt (Bath) | MIC_S_039 | Microplastics (> 100 µm) | Sediment | [6 empty] | NA | 22.4 | 1899-12-31 03:50 |  | NA | MIC_S_039_517 | C | Polystyreen | 83.68 | 0.3209 | 0.2127 | 0.3209 | 5.24e-06 |  | NA | 1.5087 | 0.14098 | 0.53963 | Non-filaments | SC1 | opaque |  | UNDEFINED | Undefined micro-litter items | Undefined micro-litter items | polystyrene | River Scheldt | Spotsampling | Bath | River Scheldt (Downstream)
SH_22_05 | 2022-11-22 | River Scheldt (Bath) | MIC_S_039 | Microplastics (> 100 µm) | Sediment | [6 empty] | NA | 22.4 | 1899-12-31 03:50 |  | NA | MIC_S_039_518 | C | Polystyreen | 81.43 | 0.9165 | 0.4096 | 0.9165 | 3.7421e-05 |  | NA | 2.2375 | 0.18306 | 0.29877 | Non-filaments | SC2 | opaque |  | UNDEFINED | Undefined micro-litter items | Undefined micro-litter items | polystyrene | River Scheldt | Spotsampling | Bath | River Scheldt (Downstream)
SH_22_05 | 2022-11-22 | River Scheldt (Bath) | MIC_S_039 | Microplastics (> 100 µm) | Sediment | [6 empty] | NA | 22.4 | 1899-12-31 03:50 |  | NA | MIC_S_039_519 | C | Polystyreen | 82.18 | 0.4753 | 0.2378 | 0.4753 | 7.3226e-06 |  | NA | 1.9987 | 0.11898 | 0.35389 | Non-filaments | SC1 | opaque |  | UNDEFINED | Undefined micro-litter items | Undefined micro-litter items | polystyrene | River Scheldt | Spotsampling | Bath | River Scheldt (Downstream)
SH_22_05 | 2022-11-22 | River Scheldt (Bath) | MIC_S_039 | Microplastics (> 100 µm) | Sediment | [6 empty] | NA | 22.4 | 1899-12-31 03:50 |  | NA | MIC_S_039_52 | B | Polyacrilamide | 79.49 | 0.156 | 0.0768 | 0.156 | 2.8462e-07 |  | NA | 2.0312 | 0.037809 | 0.34543 | Non-filaments | SC1 | opaque |  | UNDEFINED | Undefined micro-litter items | Undefined micro-litter items | polyacrilamide | River Scheldt | Spotsampling | Bath | River Scheldt (Downstream)
SH_22_05 | 2022-11-22 | River Scheldt (Bath) | MIC_S_039 | Microplastics (> 100 µm) | Sediment | [6 empty] | NA | 22.4 | 1899-12-31 03:50 |  | NA | MIC_S_039_520 | C | Polystyreen | 78.66 | 0.4869 | 0.2895 | 0.4869 | 1.3212e-05 |  | NA | 1.6819 | 0.17213 | 0.45847 | Non-filaments | SC1 | opaque |  | UNDEFINED | Undefined micro-litter items | Undefined micro-litter items | polystyrene | River Scheldt | Spotsampling | Bath | River Scheldt (Downstream)
SH_22_05 | 2022-11-22 | River Scheldt (Bath) | MIC_S_039 | Microplastics (> 100 µm) | Sediment | [6 empty] | NA | 22.4 | 1899-12-31 03:50 |  | NA | MIC_S_039_521 | C | Polyethyleen tereftalate | 80.7 | 0.5254 | 0.319 | 0.5254 | 1.6317e-05 |  | NA | 1.647 | 0.19368 | 0.4731 | Non-filaments | SC2 | opaque |  | UNDEFINED | Undefined micro-litter items | Undefined micro-litter items | polyester | River Scheldt | Spotsampling | Bath | River Scheldt (Downstream)
SH_22_05 | 2022-11-22 | River Scheldt (Bath) | MIC_S_039 | Microplastics (> 100 µm) | Sediment | [6 empty] | NA | 22.4 | 1899-12-31 03:50 |  | NA | MIC_S_039_522 | C | Polystyreen | 78.81 | 0.6752 | 0.3909 | 0.6752 | 3.2526e-05 |  | NA | 1.7273 | 0.22631 | 0.4405 | Non-filaments | SC2 | opaque |  | UNDEFINED | Undefined micro-litter items | Undefined micro-litter items | polystyrene | River Scheldt | Spotsampling | Bath | River Scheldt (Downstream)
SH_22_05 | 2022-11-22 | River Scheldt (Bath) | MIC_S_039 | Microplastics (> 100 µm) | Sediment | [6 empty] | NA | 22.4 | 1899-12-31 03:50 |  | NA | MIC_S_039_523 | C | Polystyreen | 81.82 | 0.3364 | 0.2492 | 0.3364 | 8.4271e-06 |  | NA | 1.3499 | 0.1846 | 0.63758 | Non-filaments | SC1 | opaque |  | UNDEFINED | Undefined micro-litter items | Undefined micro-litter items | polystyrene | River Scheldt | Spotsampling | Bath | River Scheldt (Downstream)
SH_22_05 | 2022-11-22 | River Scheldt (Bath) | MIC_S_039 | Microplastics (> 100 µm) | Sediment | [6 empty] | NA | 22.4 | 1899-12-31 03:50 |  | NA | MIC_S_039_524 | C | Polystyreen | 82.89 | 0.4257 | 0.2182 | 0.4257 | 5.6571e-06 |  | NA | 1.951 | 0.11184 | 0.36697 | Non-filaments | SC1 | opaque |  | UNDEFINED | Undefined micro-litter items | Undefined micro-litter items | polystyrene | River Scheldt | Spotsampling | Bath | River Scheldt (Downstream)
SH_22_05 | 2022-11-22 | River Scheldt (Bath) | MIC_S_039 | Microplastics (> 100 µm) | Sediment | [6 empty] | NA | 22.4 | 1899-12-31 03:50 |  | NA | MIC_S_039_525 | C | Polyethyleen tereftalate | 80.39 | 0.4526 | 0.2918 | 0.4526 | 1.2489e-05 |  | NA | 1.5511 | 0.18813 | 0.51767 | Non-filaments | SC1 | opaque |  | UNDEFINED | Undefined micro-litter items | Undefined micro-litter items | polyester | River Scheldt | Spotsampling | Bath | River Scheldt (Downstream)
SH_22_05 | 2022-11-22 | River Scheldt (Bath) | MIC_S_039 | Microplastics (> 100 µm) | Sediment | [6 empty] | NA | 22.4 | 1899-12-31 03:50 |  | NA | MIC_S_039_526 | C | Polystyreen | 81 | 0.6886 | 0.342 | 0.6886 | 2.1783e-05 |  | NA | 2.0135 | 0.16986 | 0.35002 | Non-filaments | SC2 | opaque |  | UNDEFINED | Undefined micro-litter items | Undefined micro-litter items | polystyrene | River Scheldt | Spotsampling | Bath | River Scheldt (Downstream)
SH_22_05 | 2022-11-22 | River Scheldt (Bath) | MIC_S_039 | Microplastics (> 100 µm) | Sediment | [6 empty] | NA | 22.4 | 1899-12-31 03:50 |  | NA | MIC_S_039_527 | C | Polystyreen | 82.13 | 1.0217 | 0.4342 | 1.0217 | 4.4576e-05 |  | NA | 2.3531 | 0.18453 | 0.27704 | Non-filaments | SC2 | opaque |  | UNDEFINED | Undefined micro-litter items | Undefined micro-litter items | polystyrene | River Scheldt | Spotsampling | Bath | River Scheldt (Downstream)
SH_22_05 | 2022-11-22 | River Scheldt (Bath) | MIC_S_039 | Microplastics (> 100 µm) | Sediment | [6 empty] | NA | 22.4 | 1899-12-31 03:50 |  | NA | MIC_S_039_528 | C | Polystyreen | 79.66 | 0.3391 | 0.2015 | 0.3391 | 4.4551e-06 |  | NA | 1.6829 | 0.11974 | 0.45806 | Non-filaments | SC1 | opaque |  | UNDEFINED | Undefined micro-litter items | Undefined micro-litter items | polystyrene | River Scheldt | Spotsampling | Bath | River Scheldt (Downstream)
SH_22_05 | 2022-11-22 | River Scheldt (Bath) | MIC_S_039 | Microplastics (> 100 µm) | Sediment | [6 empty] | NA | 22.4 | 1899-12-31 03:50 |  | NA | MIC_S_039_529 | C | Polystyreen | 77.53 | 0.315 | 0.1789 | 0.315 | 3.1179e-06 |  | NA | 1.7608 | 0.1016 | 0.42801 | Non-filaments | SC1 | opaque |  | UNDEFINED | Undefined micro-litter items | Undefined micro-litter items | polystyrene | River Scheldt | Spotsampling | Bath | River Scheldt (Downstream)
SH_22_05 | 2022-11-22 | River Scheldt (Bath) | MIC_S_039 | Microplastics (> 100 µm) | Sediment | [6 empty] | NA | 22.4 | 1899-12-31 03:50 |  | NA | MIC_S_039_53 | B | Polyacrilamide | 76.7 | 0.1281 | 0.0528 | 0.1281 | 9.2487e-08 |  | NA | 2.4261 | 0.021763 | 0.26462 | Non-filaments | SC1 | opaque |  | UNDEFINED | Undefined micro-litter items | Undefined micro-litter items | polyacrilamide | River Scheldt | Spotsampling | Bath | River Scheldt (Downstream)
SH_22_05 | 2022-11-22 | River Scheldt (Bath) | MIC_S_039 | Microplastics (> 100 µm) | Sediment | [6 empty] | NA | 22.4 | 1899-12-31 03:50 |  | NA | MIC_S_039_530 | C | Polyethyleen tereftalate | 76.67 | 0.1811 | 0.1189 | 0.1811 | 8.4492e-07 |  | NA | 1.5231 | 0.078063 | 0.53198 | Non-filaments | SC1 | opaque |  | UNDEFINED | Undefined micro-litter items | Undefined micro-litter items | polyester | River Scheldt | Spotsampling | Bath | River Scheldt (Downstream)
SH_22_05 | 2022-11-22 | River Scheldt (Bath) | MIC_S_039 | Microplastics (> 100 µm) | Sediment | [6 empty] | NA | 22.4 | 1899-12-31 03:50 |  | NA | MIC_S_039_531 | C | Polystyreen | 85.02 | 0.7355 | 0.4205 | 0.7355 | 4.0488e-05 |  | NA | 1.7491 | 0.24041 | 0.43229 | Non-filaments | SC2 | opaque |  | UNDEFINED | Undefined micro-litter items | Undefined micro-litter items | polystyrene | River Scheldt | Spotsampling | Bath | River Scheldt (Downstream)
SH_22_05 | 2022-11-22 | River Scheldt (Bath) | MIC_S_039 | Microplastics (> 100 µm) | Sediment | [6 empty] | NA | 22.4 | 1899-12-31 03:50 |  | NA | MIC_S_039_532 | C | Polystyreen | 80.88 | 0.5205 | 0.2449 | 0.5205 | 7.9983e-06 |  | NA | 2.1254 | 0.11523 | 0.32274 | Non-filaments | SC2 | opaque |  | UNDEFINED | Undefined micro-litter items | Undefined micro-litter items | polystyrene | River Scheldt | Spotsampling | Bath | River Scheldt (Downstream)
SH_22_05 | 2022-11-22 | River Scheldt (Bath) | MIC_S_039 | Microplastics (> 100 µm) | Sediment | [6 empty] | NA | 22.4 | 1899-12-31 03:50 |  | NA | MIC_S_039_533 | C | Polystyreen | 81.02 | 0.264 | 0.1131 | 0.264 | 7.8781e-07 |  | NA | 2.3342 | 0.048453 | 0.28041 | Non-filaments | SC1 | opaque |  | UNDEFINED | Undefined micro-litter items | Undefined micro-litter items | polystyrene | River Scheldt | Spotsampling | Bath | River Scheldt (Downstream)
SH_22_05 | 2022-11-22 | River Scheldt (Bath) | MIC_S_039 | Microplastics (> 100 µm) | Sediment | [6 empty] | NA | 22.4 | 1899-12-31 03:50 |  | NA | MIC_S_039_534 | C | Polystyreen | 85.9 | 0.216 | 0.1429 | 0.216 | 1.589e-06 |  | NA | 1.5115 | 0.094539 | 0.53811 | Non-filaments | SC1 | opaque |  | UNDEFINED | Undefined micro-litter items | Undefined micro-litter items | polystyrene | River Scheldt | Spotsampling | Bath | River Scheldt (Downstream)
SH_22_05 | 2022-11-22 | River Scheldt (Bath) | MIC_S_039 | Microplastics (> 100 µm) | Sediment | [6 empty] | NA | 22.4 | 1899-12-31 03:50 |  | NA | MIC_S_039_535 | C | Polystyreen | 78.15 | 0.5733 | 0.2531 | 0.5733 | 8.8289e-06 |  | NA | 2.2651 | 0.11174 | 0.29334 | Non-filaments | SC2 | opaque |  | UNDEFINED | Undefined micro-litter items | Undefined micro-litter items | polystyrene | River Scheldt | Spotsampling | Bath | River Scheldt (Downstream)
SH_22_05 | 2022-11-22 | River Scheldt (Bath) | MIC_S_039 | Microplastics (> 100 µm) | Sediment | [6 empty] | NA | 22.4 | 1899-12-31 03:50 |  | NA | MIC_S_039_536 | C | Polyethyleen tereftalate | 78.5 | 0.1298 | 0.0653 | 0.1298 | 1.3996e-07 |  | NA | 1.9877 | 0.032851 | 0.35683 | Non-filaments | SC1 | opaque |  | UNDEFINED | Undefined micro-litter items | Undefined micro-litter items | polyester | River Scheldt | Spotsampling | Bath | River Scheldt (Downstream)
SH_22_05 | 2022-11-22 | River Scheldt (Bath) | MIC_S_039 | Microplastics (> 100 µm) | Sediment | [6 empty] | NA | 22.4 | 1899-12-31 03:50 |  | NA | MIC_S_039_537 | C | Polystyreen | 76.15 | 0.1282 | 0.0797 | 0.1282 | 2.7568e-07 |  | NA | 1.6085 | 0.049548 | 0.49018 | Non-filaments | SC1 | opaque |  | UNDEFINED | Undefined micro-litter items | Undefined micro-litter items | polystyrene | River Scheldt | Spotsampling | Bath | River Scheldt (Downstream)
SH_22_05 | 2022-11-22 | River Scheldt (Bath) | MIC_S_039 | Microplastics (> 100 µm) | Sediment | [6 empty] | NA | 22.4 | 1899-12-31 03:50 |  | NA | MIC_S_039_538 | C | Polystyreen | 80.29 | 0.1385 | 0.0837 | 0.1385 | 3.1931e-07 |  | NA | 1.6547 | 0.050583 | 0.4698 | Non-filaments | SC1 | opaque |  | UNDEFINED | Undefined micro-litter items | Undefined micro-litter items | polystyrene | River Scheldt | Spotsampling | Bath | River Scheldt (Downstream)
SH_22_05 | 2022-11-22 | River Scheldt (Bath) | MIC_S_039 | Microplastics (> 100 µm) | Sediment | [6 empty] | NA | 22.4 | 1899-12-31 03:50 |  | NA | MIC_S_039_539 | C | Polystyreen | 81.68 | 0.3622 | 0.1576 | 0.3622 | 2.1316e-06 |  | NA | 2.2982 | 0.068575 | 0.28702 | Non-filaments | SC1 | opaque |  | UNDEFINED | Undefined micro-litter items | Undefined micro-litter items | polystyrene | River Scheldt | Spotsampling | Bath | River Scheldt (Downstream)
SH_22_05 | 2022-11-22 | River Scheldt (Bath) | MIC_S_039 | Microplastics (> 100 µm) | Sediment | [6 empty] | NA | 22.4 | 1899-12-31 03:50 |  | NA | MIC_S_039_54 | B | Polyacrilamide | 75.47 | 0.1102 | 0.0635 | 0.1102 | 1.6088e-07 |  | NA | 1.7354 | 0.03659 | 0.43741 | Non-filaments | SC1 | opaque |  | UNDEFINED | Undefined micro-litter items | Undefined micro-litter items | polyacrilamide | River Scheldt | Spotsampling | Bath | River Scheldt (Downstream)
SH_22_05 | 2022-11-22 | River Scheldt (Bath) | MIC_S_039 | Microplastics (> 100 µm) | Sediment | [6 empty] | NA | 22.4 | 1899-12-31 03:50 |  | NA | MIC_S_039_540 | C | Polyacrilamide | 75.69 | 0.2314 | 0.1246 | 0.2314 | 1.2154e-06 |  | NA | 1.8571 | 0.067092 | 0.39512 | Non-filaments | SC1 | opaque |  | UNDEFINED | Undefined micro-litter items | Undefined micro-litter items | polyacrilamide | River Scheldt | Spotsampling | Bath | River Scheldt (Downstream)
SH_22_05 | 2022-11-22 | River Scheldt (Bath) | MIC_S_039 | Microplastics (> 100 µm) | Sediment | [6 empty] | NA | 22.4 | 1899-12-31 03:50 |  | NA | MIC_S_039_541 | C | Polystyreen | 82.68 | 0.3699 | 0.1166 | 0.3699 | 8.6323e-07 |  | NA | 3.1724 | 0.036755 | 0.17698 | Non-filaments | SC1 | opaque |  | UNDEFINED | Undefined micro-litter items | Undefined micro-litter items | polystyrene | River Scheldt | Spotsampling | Bath | River Scheldt (Downstream)
SH_22_05 | 2022-11-22 | River Scheldt (Bath) | MIC_S_039 | Microplastics (> 100 µm) | Sediment | [6 empty] | NA | 22.4 | 1899-12-31 03:50 |  | NA | MIC_S_039_542 | C | Polystyreen | 81.09 | 0.468 | 0.1589 | 0.468 | 2.1848e-06 |  | NA | 2.9452 | 0.053951 | 0.19784 | Non-filaments | SC1 | opaque |  | UNDEFINED | Undefined micro-litter items | Undefined micro-litter items | polystyrene | River Scheldt | Spotsampling | Bath | River Scheldt (Downstream)
SH_22_05 | 2022-11-22 | River Scheldt (Bath) | MIC_S_039 | Microplastics (> 100 µm) | Sediment | [6 empty] | NA | 22.4 | 1899-12-31 03:50 |  | NA | MIC_S_039_543 | C | Polystyreen | 79.91 | 0.4581 | 0.1215 | 0.4581 | 9.767e-07 |  | NA | 3.7704 | 0.032225 | 0.13659 | Non-filaments | SC1 | opaque |  | UNDEFINED | Undefined micro-litter items | Undefined micro-litter items | polystyrene | River Scheldt | Spotsampling | Bath | River Scheldt (Downstream)
SH_22_05 | 2022-11-22 | River Scheldt (Bath) | MIC_S_039 | Microplastics (> 100 µm) | Sediment | [6 empty] | NA | 22.4 | 1899-12-31 03:50 |  | NA | MIC_S_039_544 | C | Polystyreen | 77.94 | 0.3727 | 0.2341 | 0.3727 | 6.9861e-06 |  | NA | 1.5921 | 0.14704 | 0.49781 | Non-filaments | SC1 | opaque |  | UNDEFINED | Undefined micro-litter items | Undefined micro-litter items | polystyrene | River Scheldt | Spotsampling | Bath | River Scheldt (Downstream)
SH_22_05 | 2022-11-22 | River Scheldt (Bath) | MIC_S_039 | Microplastics (> 100 µm) | Sediment | [6 empty] | NA | 22.4 | 1899-12-31 03:50 |  | NA | MIC_S_039_545 | C | Polystyreen | 76.68 | 0.1403 | 0.0392 | 0.1403 | 3.2801e-08 |  | NA | 3.5791 | 0.010953 | 0.14769 | Non-filaments | SC1 | opaque |  | UNDEFINED | Undefined micro-litter items | Undefined micro-litter items | polystyrene | River Scheldt | Spotsampling | Bath | River Scheldt (Downstream)
SH_22_05 | 2022-11-22 | River Scheldt (Bath) | MIC_S_039 | Microplastics (> 100 µm) | Sediment | [6 empty] | NA | 22.4 | 1899-12-31 03:50 |  | NA | MIC_S_039_546 | C | Polystyreen | 77.52 | 0.1509 | 0.0956 | 0.1509 | 4.7578e-07 |  | NA | 1.5785 | 0.060566 | 0.50426 | Non-filaments | SC1 | opaque |  | UNDEFINED | Undefined micro-litter items | Undefined micro-litter items | polystyrene | River Scheldt | Spotsampling | Bath | River Scheldt (Downstream)
SH_22_05 | 2022-11-22 | River Scheldt (Bath) | MIC_S_039 | Microplastics (> 100 µm) | Sediment | [6 empty] | NA | 22.4 | 1899-12-31 03:50 |  | NA | MIC_S_039_547 | C | Polystyreen | 75.03 | 0.2499 | 0.06 | 0.2499 | 1.1762e-07 |  | NA | 4.165 | 0.014406 | 0.11765 | Non-filaments | SC1 | opaque |  | UNDEFINED | Undefined micro-litter items | Undefined micro-litter items | polystyrene | River Scheldt | Spotsampling | Bath | River Scheldt (Downstream)
SH_22_05 | 2022-11-22 | River Scheldt (Bath) | MIC_S_039 | Microplastics (> 100 µm) | Sediment | [6 empty] | NA | 22.4 | 1899-12-31 03:50 |  | NA | MIC_S_039_548 | C | Polystyreen | 78.25 | 0.4903 | 0.1816 | 0.4903 | 3.2612e-06 |  | NA | 2.6999 | 0.067262 | 0.22541 | Non-filaments | SC1 | opaque |  | UNDEFINED | Undefined micro-litter items | Undefined micro-litter items | polystyrene | River Scheldt | Spotsampling | Bath | River Scheldt (Downstream)
SH_22_05 | 2022-11-22 | River Scheldt (Bath) | MIC_S_039 | Microplastics (> 100 µm) | Sediment | [6 empty] | NA | 22.4 | 1899-12-31 03:50 |  | NA | MIC_S_039_549 | C | Polystyreen | 76 | 0.2844 | 0.174 | 0.2844 | 2.8687e-06 |  | NA | 1.6345 | 0.10646 | 0.47855 | Non-filaments | SC1 | opaque |  | UNDEFINED | Undefined micro-litter items | Undefined micro-litter items | polystyrene | River Scheldt | Spotsampling | Bath | River Scheldt (Downstream)
SH_22_05 | 2022-11-22 | River Scheldt (Bath) | MIC_S_039 | Microplastics (> 100 µm) | Sediment | [6 empty] | NA | 22.4 | 1899-12-31 03:50 |  | NA | MIC_S_039_55 | B | Polystyreen | 76.87 | 0.1579 | 0.0957 | 0.1579 | 4.7727e-07 |  | NA | 1.6499 | 0.058002 | 0.47184 | Non-filaments | SC1 | opaque |  | UNDEFINED | Undefined micro-litter items | Undefined micro-litter items | polystyrene | River Scheldt | Spotsampling | Bath | River Scheldt (Downstream)
SH_22_05 | 2022-11-22 | River Scheldt (Bath) | MIC_S_039 | Microplastics (> 100 µm) | Sediment | [6 empty] | NA | 22.4 | 1899-12-31 03:50 |  | NA | MIC_S_039_550 | C | Polystyreen | 77.61 | 0.1012 | 0.0687 | 0.1012 | 1.7656e-07 |  | NA | 1.4731 | 0.046637 | 0.55933 | Non-filaments | SC1 | opaque |  | UNDEFINED | Undefined micro-litter items | Undefined micro-litter items | polystyrene | River Scheldt | Spotsampling | Bath | River Scheldt (Downstream)
SH_22_05 | 2022-11-22 | River Scheldt (Bath) | MIC_S_039 | Microplastics (> 100 µm) | Sediment | [6 empty] | NA | 22.4 | 1899-12-31 03:50 |  | NA | MIC_S_039_551 | C | Polystyreen | 84.19 | 0.612 | 0.1784 | 0.612 | 3.0918e-06 |  | NA | 3.4305 | 0.052004 | 0.15739 | Non-filaments | SC2 | opaque |  | UNDEFINED | Undefined micro-litter items | Undefined micro-litter items | polystyrene | River Scheldt | Spotsampling | Bath | River Scheldt (Downstream)
SH_22_05 | 2022-11-22 | River Scheldt (Bath) | MIC_S_039 | Microplastics (> 100 µm) | Sediment | [6 empty] | NA | 22.4 | 1899-12-31 03:50 |  | NA | MIC_S_039_552 | C | Polypropyleen | 86.03 | 0.1207 | 0.033 | 0.1207 | 1.5618e-08 |  | NA | 3.6576 | 0.0090224 | 0.14296 | Non-filaments | SC1 | opaque |  | UNDEFINED | Undefined micro-litter items | Undefined micro-litter items | polypropylene | River Scheldt | Spotsampling | Bath | River Scheldt (Downstream)
SH_22_05 | 2022-11-22 | River Scheldt (Bath) | MIC_S_039 | Microplastics (> 100 µm) | Sediment | [6 empty] | NA | 22.4 | 1899-12-31 03:50 |  | NA | MIC_S_039_553 | C | Polystyreen | 76.94 | 0.2946 | 0.1609 | 0.2946 | 2.2683e-06 |  | NA | 1.831 | 0.087878 | 0.40363 | Non-filaments | SC1 | opaque |  | UNDEFINED | Undefined micro-litter items | Undefined micro-litter items | polystyrene | River Scheldt | Spotsampling | Bath | River Scheldt (Downstream)
SH_22_05 | 2022-11-22 | River Scheldt (Bath) | MIC_S_039 | Microplastics (> 100 µm) | Sediment | [6 empty] | NA | 22.4 | 1899-12-31 03:50 |  | NA | MIC_S_039_554 | C | Polystyreen | 83.51 | 0.5205 | 0.3238 | 0.5205 | 1.8487e-05 |  | NA | 1.6075 | 0.20143 | 0.49066 | Non-filaments | SC2 | opaque |  | UNDEFINED | Undefined micro-litter items | Undefined micro-litter items | polystyrene | River Scheldt | Spotsampling | Bath | River Scheldt (Downstream)
SH_22_05 | 2022-11-22 | River Scheldt (Bath) | MIC_S_039 | Microplastics (> 100 µm) | Sediment | [6 empty] | NA | 22.4 | 1899-12-31 03:50 |  | NA | MIC_S_039_555 | C | Polystyreen | 79.24 | 0.6133 | 0.205 | 0.6133 | 4.6913e-06 |  | NA | 2.9917 | 0.068523 | 0.19325 | Non-filaments | SC2 | opaque |  | UNDEFINED | Undefined micro-litter items | Undefined micro-litter items | polystyrene | River Scheldt | Spotsampling | Bath | River Scheldt (Downstream)
SH_22_05 | 2022-11-22 | River Scheldt (Bath) | MIC_S_039 | Microplastics (> 100 µm) | Sediment | [6 empty] | NA | 22.4 | 1899-12-31 03:50 |  | NA | MIC_S_039_556 | C | Polystyreen | 81.51 | 0.2368 | 0.1414 | 0.2368 | 1.5395e-06 |  | NA | 1.6747 | 0.084434 | 0.46143 | Non-filaments | SC1 | opaque |  | UNDEFINED | Undefined micro-litter items | Undefined micro-litter items | polystyrene | River Scheldt | Spotsampling | Bath | River Scheldt (Downstream)
SH_22_05 | 2022-11-22 | River Scheldt (Bath) | MIC_S_039 | Microplastics (> 100 µm) | Sediment | [6 empty] | NA | 22.4 | 1899-12-31 03:50 |  | NA | MIC_S_039_557 | C | Polystyreen | 81.35 | 0.1282 | 0.0514 | 0.1282 | 7.3947e-08 |  | NA | 2.4942 | 0.020608 | 0.25387 | Non-filaments | SC1 | opaque |  | UNDEFINED | Undefined micro-litter items | Undefined micro-litter items | polystyrene | River Scheldt | Spotsampling | Bath | River Scheldt (Downstream)
SH_22_05 | 2022-11-22 | River Scheldt (Bath) | MIC_S_039 | Microplastics (> 100 µm) | Sediment | [6 empty] | NA | 22.4 | 1899-12-31 03:50 |  | NA | MIC_S_039_558 | C | Polystyreen | 83.98 | 0.2263 | 0.0852 | 0.2263 | 3.3678e-07 |  | NA | 2.6561 | 0.032077 | 0.23101 | Non-filaments | SC1 | opaque |  | UNDEFINED | Undefined micro-litter items | Undefined micro-litter items | polystyrene | River Scheldt | Spotsampling | Bath | River Scheldt (Downstream)
SH_22_05 | 2022-11-22 | River Scheldt (Bath) | MIC_S_039 | Microplastics (> 100 µm) | Sediment | [6 empty] | NA | 22.4 | 1899-12-31 03:50 |  | NA | MIC_S_039_559 | C | Polystyreen | 76.99 | 0.264 | 0.1962 | 0.264 | 4.1127e-06 |  | NA | 1.3456 | 0.14581 | 0.64068 | Non-filaments | SC1 | opaque |  | UNDEFINED | Undefined micro-litter items | Undefined micro-litter items | polystyrene | River Scheldt | Spotsampling | Bath | River Scheldt (Downstream)
SH_22_05 | 2022-11-22 | River Scheldt (Bath) | MIC_S_039 | Microplastics (> 100 µm) | Sediment | [6 empty] | NA | 22.4 | 1899-12-31 03:50 |  | NA | MIC_S_039_56 | B | Polystyreen | 78.67 | 0.2934 | 0.1279 | 0.2934 | 1.1393e-06 |  | NA | 2.294 | 0.055755 | 0.28782 | Non-filaments | SC1 | opaque |  | UNDEFINED | Undefined micro-litter items | Undefined micro-litter items | polystyrene | River Scheldt | Spotsampling | Bath | River Scheldt (Downstream)
SH_22_05 | 2022-11-22 | River Scheldt (Bath) | MIC_S_039 | Microplastics (> 100 µm) | Sediment | [6 empty] | NA | 22.4 | 1899-12-31 03:50 |  | NA | MIC_S_039_560 | C | Polystyreen | 78.42 | 0.5582 | 0.3142 | 0.5582 | 1.6891e-05 |  | NA | 1.7766 | 0.17686 | 0.4223 | Non-filaments | SC2 | opaque |  | UNDEFINED | Undefined micro-litter items | Undefined micro-litter items | polystyrene | River Scheldt | Spotsampling | Bath | River Scheldt (Downstream)
SH_22_05 | 2022-11-22 | River Scheldt (Bath) | MIC_S_039 | Microplastics (> 100 µm) | Sediment | [6 empty] | NA | 22.4 | 1899-12-31 03:50 |  | NA | MIC_S_039_561 | C | Polystyreen | 81.29 | 0.1282 | 0.0384 | 0.1282 | 3.0834e-08 |  | NA | 3.3385 | 0.011502 | 0.16393 | Non-filaments | SC1 | opaque |  | UNDEFINED | Undefined micro-litter items | Undefined micro-litter items | polystyrene | River Scheldt | Spotsampling | Bath | River Scheldt (Downstream)
SH_22_05 | 2022-11-22 | River Scheldt (Bath) | MIC_S_039 | Microplastics (> 100 µm) | Sediment | [6 empty] | NA | 22.4 | 1899-12-31 03:50 |  | NA | MIC_S_039_562 | C | Polystyreen | 81.12 | 0.1811 | 0.0736 | 0.1811 | 2.171e-07 |  | NA | 2.4606 | 0.029911 | 0.25908 | Non-filaments | SC1 | opaque |  | UNDEFINED | Undefined micro-litter items | Undefined micro-litter items | polystyrene | River Scheldt | Spotsampling | Bath | River Scheldt (Downstream)
SH_22_05 | 2022-11-22 | River Scheldt (Bath) | MIC_S_039 | Microplastics (> 100 µm) | Sediment | [6 empty] | NA | 22.4 | 1899-12-31 03:50 |  | NA | MIC_S_039_563 | C | Polystyreen | 79.28 | 0.1358 | 0.063 | 0.1358 | 1.3616e-07 |  | NA | 2.1556 | 0.029227 | 0.31598 | Non-filaments | SC1 | opaque |  | UNDEFINED | Undefined micro-litter items | Undefined micro-litter items | polystyrene | River Scheldt | Spotsampling | Bath | River Scheldt (Downstream)
SH_22_05 | 2022-11-22 | River Scheldt (Bath) | MIC_S_039 | Microplastics (> 100 µm) | Sediment | [6 empty] | NA | 22.4 | 1899-12-31 03:50 |  | NA | MIC_S_039_564 | C | Polystyreen | 80.62 | 0.1132 | 0.0736 | 0.1132 | 2.171e-07 |  | NA | 1.538 | 0.047853 | 0.52426 | Non-filaments | SC1 | opaque |  | UNDEFINED | Undefined micro-litter items | Undefined micro-litter items | polystyrene | River Scheldt | Spotsampling | Bath | River Scheldt (Downstream)
SH_22_05 | 2022-11-22 | River Scheldt (Bath) | MIC_S_039 | Microplastics (> 100 µm) | Sediment | [6 empty] | NA | 22.4 | 1899-12-31 03:50 |  | NA | MIC_S_039_565 | C | Polystyreen | 76.84 | 0.5255 | 0.2368 | 0.5255 | 7.2306e-06 |  | NA | 2.2192 | 0.10671 | 0.30249 | Non-filaments | SC2 | opaque |  | UNDEFINED | Undefined micro-litter items | Undefined micro-litter items | polystyrene | River Scheldt | Spotsampling | Bath | River Scheldt (Downstream)
SH_22_05 | 2022-11-22 | River Scheldt (Bath) | MIC_S_039 | Microplastics (> 100 µm) | Sediment | [6 empty] | NA | 22.4 | 1899-12-31 03:50 |  | NA | MIC_S_039_566 | C | Polystyreen | 82.04 | 0.3897 | 0.1816 | 0.3897 | 3.2612e-06 |  | NA | 2.1459 | 0.084626 | 0.31811 | Non-filaments | SC1 | opaque |  | UNDEFINED | Undefined micro-litter items | Undefined micro-litter items | polystyrene | River Scheldt | Spotsampling | Bath | River Scheldt (Downstream)
SH_22_05 | 2022-11-22 | River Scheldt (Bath) | MIC_S_039 | Microplastics (> 100 µm) | Sediment | [6 empty] | NA | 22.4 | 1899-12-31 03:50 |  | NA | MIC_S_039_567 | C | Polystyreen | 81.23 | 0.5043 | 0.2073 | 0.5043 | 4.851e-06 |  | NA | 2.4327 | 0.085214 | 0.26355 | Non-filaments | SC2 | opaque |  | UNDEFINED | Undefined micro-litter items | Undefined micro-litter items | polystyrene | River Scheldt | Spotsampling | Bath | River Scheldt (Downstream)
SH_22_05 | 2022-11-22 | River Scheldt (Bath) | MIC_S_039 | Microplastics (> 100 µm) | Sediment | [6 empty] | NA | 22.4 | 1899-12-31 03:50 |  | NA | MIC_S_039_568 | C | Polystyreen | 77.75 | 0.2989 | 0.137 | 0.2989 | 1.4002e-06 |  | NA | 2.1818 | 0.062794 | 0.31031 | Non-filaments | SC1 | opaque |  | UNDEFINED | Undefined micro-litter items | Undefined micro-litter items | polystyrene | River Scheldt | Spotsampling | Bath | River Scheldt (Downstream)
SH_22_05 | 2022-11-22 | River Scheldt (Bath) | MIC_S_039 | Microplastics (> 100 µm) | Sediment | [6 empty] | NA | 22.4 | 1899-12-31 03:50 |  | NA | MIC_S_039_569 | C | Polystyreen | 79.31 | 0.4602 | 0.1162 | 0.4602 | 8.5438e-07 |  | NA | 3.9604 | 0.02934 | 0.12688 | Non-filaments | SC1 | opaque |  | UNDEFINED | Undefined micro-litter items | Undefined micro-litter items | polystyrene | River Scheldt | Spotsampling | Bath | River Scheldt (Downstream)
SH_22_05 | 2022-11-22 | River Scheldt (Bath) | MIC_S_039 | Microplastics (> 100 µm) | Sediment | [6 empty] | NA | 22.4 | 1899-12-31 03:50 |  | NA | MIC_S_039_57 | B | Polystyreen | 75.89 | 0.3813 | 0.2084 | 0.3813 | 4.9286e-06 |  | NA | 1.8297 | 0.1139 | 0.40406 | Non-filaments | SC1 | opaque |  | UNDEFINED | Undefined micro-litter items | Undefined micro-litter items | polystyrene | River Scheldt | Spotsampling | Bath | River Scheldt (Downstream)
SH_22_05 | 2022-11-22 | River Scheldt (Bath) | MIC_S_039 | Microplastics (> 100 µm) | Sediment | [6 empty] | NA | 22.4 | 1899-12-31 03:50 |  | NA | MIC_S_039_570 | C | Polystyreen | 80.2 | 0.277 | 0.1376 | 0.277 | 1.4187e-06 |  | NA | 2.0131 | 0.068353 | 0.35011 | Non-filaments | SC1 | opaque |  | UNDEFINED | Undefined micro-litter items | Undefined micro-litter items | polystyrene | River Scheldt | Spotsampling | Bath | River Scheldt (Downstream)
SH_22_05 | 2022-11-22 | River Scheldt (Bath) | MIC_S_039 | Microplastics (> 100 µm) | Sediment | [6 empty] | NA | 22.4 | 1899-12-31 03:50 |  | NA | MIC_S_039_571 | C | Polystyreen | 79.11 | 0.3534 | 0.2059 | 0.3534 | 4.7534e-06 |  | NA | 1.7164 | 0.11996 | 0.44472 | Non-filaments | SC1 | opaque |  | UNDEFINED | Undefined micro-litter items | Undefined micro-litter items | polystyrene | River Scheldt | Spotsampling | Bath | River Scheldt (Downstream)
SH_22_05 | 2022-11-22 | River Scheldt (Bath) | MIC_S_039 | Microplastics (> 100 µm) | Sediment | [6 empty] | NA | 22.4 | 1899-12-31 03:50 |  | NA | MIC_S_039_572 | C | Polystyreen | 77.25 | 0.2867 | 0.1582 | 0.2867 | 2.156e-06 |  | NA | 1.8123 | 0.087294 | 0.40989 | Non-filaments | SC1 | opaque |  | UNDEFINED | Undefined micro-litter items | Undefined micro-litter items | polystyrene | River Scheldt | Spotsampling | Bath | River Scheldt (Downstream)
SH_22_05 | 2022-11-22 | River Scheldt (Bath) | MIC_S_039 | Microplastics (> 100 µm) | Sediment | [6 empty] | NA | 22.4 | 1899-12-31 03:50 |  | NA | MIC_S_039_573 | C | Polystyreen | 77 | 0.3495 | 0.1773 | 0.3495 | 3.035e-06 |  | NA | 1.9712 | 0.089944 | 0.36132 | Non-filaments | SC1 | opaque |  | UNDEFINED | Undefined micro-litter items | Undefined micro-litter items | polystyrene | River Scheldt | Spotsampling | Bath | River Scheldt (Downstream)
SH_22_05 | 2022-11-22 | River Scheldt (Bath) | MIC_S_039 | Microplastics (> 100 µm) | Sediment | [6 empty] | NA | 22.4 | 1899-12-31 03:50 |  | NA | MIC_S_039_574 | C | Polystyreen | 78.04 | 0.4394 | 0.2378 | 0.4394 | 7.3226e-06 |  | NA | 1.8478 | 0.1287 | 0.39813 | Non-filaments | SC1 | opaque |  | UNDEFINED | Undefined micro-litter items | Undefined micro-litter items | polystyrene | River Scheldt | Spotsampling | Bath | River Scheldt (Downstream)
SH_22_05 | 2022-11-22 | River Scheldt (Bath) | MIC_S_039 | Microplastics (> 100 µm) | Sediment | [6 empty] | NA | 22.4 | 1899-12-31 03:50 |  | NA | MIC_S_039_575 | C | Polystyreen | 79.48 | 0.6035 | 0.3724 | 0.6035 | 2.8123e-05 |  | NA | 1.6206 | 0.2298 | 0.48473 | Non-filaments | SC2 | opaque |  | UNDEFINED | Undefined micro-litter items | Undefined micro-litter items | polystyrene | River Scheldt | Spotsampling | Bath | River Scheldt (Downstream)
SH_22_05 | 2022-11-22 | River Scheldt (Bath) | MIC_S_039 | Microplastics (> 100 µm) | Sediment | [6 empty] | NA | 22.4 | 1899-12-31 03:50 |  | NA | MIC_S_039_576 | C | Polystyreen | 78.93 | 0.5015 | 0.2072 | 0.5015 | 4.844e-06 |  | NA | 2.4204 | 0.085607 | 0.26557 | Non-filaments | SC2 | opaque |  | UNDEFINED | Undefined micro-litter items | Undefined micro-litter items | polystyrene | River Scheldt | Spotsampling | Bath | River Scheldt (Downstream)
SH_22_05 | 2022-11-22 | River Scheldt (Bath) | MIC_S_039 | Microplastics (> 100 µm) | Sediment | [6 empty] | NA | 22.4 | 1899-12-31 03:50 |  | NA | MIC_S_039_577 | C | Polystyreen | 79.13 | 0.5961 | 0.3471 | 0.5961 | 2.2772e-05 |  | NA | 1.7174 | 0.20211 | 0.44433 | Non-filaments | SC2 | opaque |  | UNDEFINED | Undefined micro-litter items | Undefined micro-litter items | polystyrene | River Scheldt | Spotsampling | Bath | River Scheldt (Downstream)
SH_22_05 | 2022-11-22 | River Scheldt (Bath) | MIC_S_039 | Microplastics (> 100 µm) | Sediment | [6 empty] | NA | 22.4 | 1899-12-31 03:50 |  | NA | MIC_S_039_578 | C | Polyacrilamide | 78.14 | 0.2368 | 0.1267 | 0.2368 | 1.2779e-06 |  | NA | 1.869 | 0.067791 | 0.39137 | Non-filaments | SC1 | opaque |  | UNDEFINED | Undefined micro-litter items | Undefined micro-litter items | polyacrilamide | River Scheldt | Spotsampling | Bath | River Scheldt (Downstream)
SH_22_05 | 2022-11-22 | River Scheldt (Bath) | MIC_S_039 | Microplastics (> 100 µm) | Sediment | [6 empty] | NA | 22.4 | 1899-12-31 03:50 |  | NA | MIC_S_039_579 | C | Polystyreen | 75.15 | 0.4648 | 0.1766 | 0.4648 | 2.9992e-06 |  | NA | 2.6319 | 0.067099 | 0.2342 | Non-filaments | SC1 | opaque |  | UNDEFINED | Undefined micro-litter items | Undefined micro-litter items | polystyrene | River Scheldt | Spotsampling | Bath | River Scheldt (Downstream)
SH_22_05 | 2022-11-22 | River Scheldt (Bath) | MIC_S_039 | Microplastics (> 100 µm) | Sediment | [6 empty] | NA | 22.4 | 1899-12-31 03:50 |  | NA | MIC_S_039_58 | B | Polyacrilamide | 77.83 | 0.1368 | 0.0616 | 0.1368 | 1.4687e-07 |  | NA | 2.2208 | 0.027738 | 0.30216 | Non-filaments | SC1 | opaque |  | UNDEFINED | Undefined micro-litter items | Undefined micro-litter items | polyacrilamide | River Scheldt | Spotsampling | Bath | River Scheldt (Downstream)
SH_22_05 | 2022-11-22 | River Scheldt (Bath) | MIC_S_039 | Microplastics (> 100 µm) | Sediment | [6 empty] | NA | 22.4 | 1899-12-31 03:50 |  | NA | MIC_S_039_580 | C | Polystyreen | 83.47 | 0.3883 | 0.2034 | 0.3883 | 4.5823e-06 |  | NA | 1.909 | 0.10655 | 0.37912 | Non-filaments | SC1 | opaque |  | UNDEFINED | Undefined micro-litter items | Undefined micro-litter items | polystyrene | River Scheldt | Spotsampling | Bath | River Scheldt (Downstream)
SH_22_05 | 2022-11-22 | River Scheldt (Bath) | MIC_S_039 | Microplastics (> 100 µm) | Sediment | [6 empty] | NA | 22.4 | 1899-12-31 03:50 |  | NA | MIC_S_039_581 | C | Polystyreen | 79.02 | 0.2096 | 0.1151 | 0.2096 | 8.3034e-07 |  | NA | 1.821 | 0.063206 | 0.40694 | Non-filaments | SC1 | opaque |  | UNDEFINED | Undefined micro-litter items | Undefined micro-litter items | polystyrene | River Scheldt | Spotsampling | Bath | River Scheldt (Downstream)
SH_22_05 | 2022-11-22 | River Scheldt (Bath) | MIC_S_039 | Microplastics (> 100 µm) | Sediment | [6 empty] | NA | 22.4 | 1899-12-31 03:50 |  | NA | MIC_S_039_582 | C | Polystyreen | 83.54 | 0.396 | 0.2007 | 0.396 | 4.4022e-06 |  | NA | 1.9731 | 0.10172 | 0.36081 | Non-filaments | SC1 | opaque |  | UNDEFINED | Undefined micro-litter items | Undefined micro-litter items | polystyrene | River Scheldt | Spotsampling | Bath | River Scheldt (Downstream)
SH_22_05 | 2022-11-22 | River Scheldt (Bath) | MIC_S_039 | Microplastics (> 100 µm) | Sediment | [6 empty] | NA | 22.4 | 1899-12-31 03:50 |  | NA | MIC_S_039_583 | C | Polystyreen | 80.59 | 0.3696 | 0.1686 | 0.3696 | 2.6098e-06 |  | NA | 2.1922 | 0.07691 | 0.3081 | Non-filaments | SC1 | opaque |  | UNDEFINED | Undefined micro-litter items | Undefined micro-litter items | polystyrene | River Scheldt | Spotsampling | Bath | River Scheldt (Downstream)
SH_22_05 | 2022-11-22 | River Scheldt (Bath) | MIC_S_039 | Microplastics (> 100 µm) | Sediment | [6 empty] | NA | 22.4 | 1899-12-31 03:50 |  | NA | MIC_S_039_584 | C | Polyacrilamide | 76.45 | 0.3447 | 0.1858 | 0.3447 | 4.0301e-06 |  | NA | 1.8552 | 0.10015 | 0.39574 | Non-filaments | SC1 | opaque |  | UNDEFINED | Undefined micro-litter items | Undefined micro-litter items | polyacrilamide | River Scheldt | Spotsampling | Bath | River Scheldt (Downstream)
SH_22_05 | 2022-11-22 | River Scheldt (Bath) | MIC_S_039 | Microplastics (> 100 µm) | Sediment | [6 empty] | NA | 22.4 | 1899-12-31 03:50 |  | NA | MIC_S_039_585 | C | Polystyreen | 78.98 | 0.2868 | 0.1701 | 0.2868 | 2.6801e-06 |  | NA | 1.6861 | 0.10089 | 0.45676 | Non-filaments | SC1 | opaque |  | UNDEFINED | Undefined micro-litter items | Undefined micro-litter items | polystyrene | River Scheldt | Spotsampling | Bath | River Scheldt (Downstream)
SH_22_05 | 2022-11-22 | River Scheldt (Bath) | MIC_S_039 | Microplastics (> 100 µm) | Sediment | [6 empty] | NA | 22.4 | 1899-12-31 03:50 |  | NA | MIC_S_039_586 | C | Polyacrilamide | 75.13 | 0.2309 | 0.1111 | 0.2309 | 8.6163e-07 |  | NA | 2.0783 | 0.053457 | 0.33376 | Non-filaments | SC1 | opaque |  | UNDEFINED | Undefined micro-litter items | Undefined micro-litter items | polyacrilamide | River Scheldt | Spotsampling | Bath | River Scheldt (Downstream)
SH_22_05 | 2022-11-22 | River Scheldt (Bath) | MIC_S_039 | Microplastics (> 100 µm) | Sediment | [6 empty] | NA | 22.4 | 1899-12-31 03:50 |  | NA | MIC_S_039_587 | C | Polystyreen | 78.04 | 0.5552 | 0.2132 | 0.5552 | 5.2771e-06 |  | NA | 2.6041 | 0.08187 | 0.23796 | Non-filaments | SC2 | opaque |  | UNDEFINED | Undefined micro-litter items | Undefined micro-litter items | polystyrene | River Scheldt | Spotsampling | Bath | River Scheldt (Downstream)
SH_22_05 | 2022-11-22 | River Scheldt (Bath) | MIC_S_039 | Microplastics (> 100 µm) | Sediment | [6 empty] | NA | 22.4 | 1899-12-31 03:50 |  | NA | MIC_S_039_588 | C | Polystyreen | 75.29 | 0.3158 | 0.1847 | 0.3158 | 3.4311e-06 |  | NA | 1.7098 | 0.10802 | 0.44728 | Non-filaments | SC1 | opaque |  | UNDEFINED | Undefined micro-litter items | Undefined micro-litter items | polystyrene | River Scheldt | Spotsampling | Bath | River Scheldt (Downstream)
SH_22_05 | 2022-11-22 | River Scheldt (Bath) | MIC_S_039 | Microplastics (> 100 µm) | Sediment | [6 empty] | NA | 22.4 | 1899-12-31 03:50 |  | NA | MIC_S_039_589 | C | Polystyreen | 84.57 | 0.3532 | 0.1818 | 0.3532 | 3.272e-06 |  | NA | 1.9428 | 0.093577 | 0.36928 | Non-filaments | SC1 | opaque |  | UNDEFINED | Undefined micro-litter items | Undefined micro-litter items | polystyrene | River Scheldt | Spotsampling | Bath | River Scheldt (Downstream)
SH_22_05 | 2022-11-22 | River Scheldt (Bath) | MIC_S_039 | Microplastics (> 100 µm) | Sediment | [6 empty] | NA | 22.4 | 1899-12-31 03:50 |  | NA | MIC_S_039_59 | B | Polyacrilamide | 76.43 | 0.2613 | 0.0615 | 0.2613 | 1.4615e-07 |  | NA | 4.2488 | 0.014475 | 0.11418 | Non-filaments | SC1 | opaque |  | UNDEFINED | Undefined micro-litter items | Undefined micro-litter items | polyacrilamide | River Scheldt | Spotsampling | Bath | River Scheldt (Downstream)
SH_22_05 | 2022-11-22 | River Scheldt (Bath) | MIC_S_039 | Microplastics (> 100 µm) | Sediment | [6 empty] | NA | 22.4 | 1899-12-31 03:50 |  | NA | MIC_S_039_590 | C | Polystyreen | 81.15 | 0.206 | 0.0517 | 0.206 | 7.5249e-08 |  | NA | 3.9845 | 0.012975 | 0.12573 | Non-filaments | SC1 | opaque |  | UNDEFINED | Undefined micro-litter items | Undefined micro-litter items | polystyrene | River Scheldt | Spotsampling | Bath | River Scheldt (Downstream)
SH_22_05 | 2022-11-22 | River Scheldt (Bath) | MIC_S_039 | Microplastics (> 100 µm) | Sediment | [6 empty] | NA | 22.4 | 1899-12-31 03:50 |  | NA | MIC_S_039_591 | C | Polyacrilamide | 76.89 | 0.1282 | 0.0893 | 0.1282 | 4.4744e-07 |  | NA | 1.4356 | 0.062204 | 0.58136 | Non-filaments | SC1 | opaque |  | UNDEFINED | Undefined micro-litter items | Undefined micro-litter items | polyacrilamide | River Scheldt | Spotsampling | Bath | River Scheldt (Downstream)
SH_22_05 | 2022-11-22 | River Scheldt (Bath) | MIC_S_039 | Microplastics (> 100 µm) | Sediment | [6 empty] | NA | 22.4 | 1899-12-31 03:50 |  | NA | MIC_S_039_592 | C | Polystyreen | 76.04 | 0.3319 | 0.2019 | 0.3319 | 4.4817e-06 |  | NA | 1.6439 | 0.12282 | 0.47445 | Non-filaments | SC1 | opaque |  | UNDEFINED | Undefined micro-litter items | Undefined micro-litter items | polystyrene | River Scheldt | Spotsampling | Bath | River Scheldt (Downstream)
SH_22_05 | 2022-11-22 | River Scheldt (Bath) | MIC_S_039 | Microplastics (> 100 µm) | Sediment | [6 empty] | NA | 22.4 | 1899-12-31 03:50 |  | NA | MIC_S_039_593 | C | Polystyreen | 83.42 | 0.2716 | 0.1686 | 0.2716 | 2.6098e-06 |  | NA | 1.6109 | 0.10466 | 0.48909 | Non-filaments | SC1 | opaque |  | UNDEFINED | Undefined micro-litter items | Undefined micro-litter items | polystyrene | River Scheldt | Spotsampling | Bath | River Scheldt (Downstream)
SH_22_05 | 2022-11-22 | River Scheldt (Bath) | MIC_S_039 | Microplastics (> 100 µm) | Sediment | [6 empty] | NA | 22.4 | 1899-12-31 03:50 |  | NA | MIC_S_039_594 | C | Polystyreen | 75.03 | 0.3871 | 0.152 | 0.3871 | 1.9123e-06 |  | NA | 2.5467 | 0.059685 | 0.24605 | Non-filaments | SC1 | opaque |  | UNDEFINED | Undefined micro-litter items | Undefined micro-litter items | polystyrene | River Scheldt | Spotsampling | Bath | River Scheldt (Downstream)
SH_22_05 | 2022-11-22 | River Scheldt (Bath) | MIC_S_039 | Microplastics (> 100 µm) | Sediment | [6 empty] | NA | 22.4 | 1899-12-31 03:50 |  | NA | MIC_S_039_595 | C | Polystyreen | 75.62 | 0.1207 | 0.087 | 0.1207 | 3.5858e-07 |  | NA | 1.3874 | 0.062709 | 0.61195 | Non-filaments | SC1 | opaque |  | UNDEFINED | Undefined micro-litter items | Undefined micro-litter items | polystyrene | River Scheldt | Spotsampling | Bath | River Scheldt (Downstream)
SH_22_05 | 2022-11-22 | River Scheldt (Bath) | MIC_S_039 | Microplastics (> 100 µm) | Sediment | [6 empty] | NA | 22.4 | 1899-12-31 03:50 |  | NA | MIC_S_039_596 | C | Polystyreen | 82.11 | 0.8083 | 0.3764 | 0.8083 | 2.9039e-05 |  | NA | 2.1474 | 0.17528 | 0.31777 | Non-filaments | SC2 | opaque |  | UNDEFINED | Undefined micro-litter items | Undefined micro-litter items | polystyrene | River Scheldt | Spotsampling | Bath | River Scheldt (Downstream)
SH_22_05 | 2022-11-22 | River Scheldt (Bath) | MIC_S_039 | Microplastics (> 100 µm) | Sediment | [6 empty] | NA | 22.4 | 1899-12-31 03:50 |  | NA | MIC_S_039_597 | C | Polystyreen | 80.26 | 0.3546 | 0.1281 | 0.3546 | 1.1447e-06 |  | NA | 2.7681 | 0.046276 | 0.21713 | Non-filaments | SC1 | opaque |  | UNDEFINED | Undefined micro-litter items | Undefined micro-litter items | polystyrene | River Scheldt | Spotsampling | Bath | River Scheldt (Downstream)
SH_22_05 | 2022-11-22 | River Scheldt (Bath) | MIC_S_039 | Microplastics (> 100 µm) | Sediment | [6 empty] | NA | 22.4 | 1899-12-31 03:50 |  | NA | MIC_S_039_598 | C | Polystyreen | 78.04 | 0.2774 | 0.1162 | 0.2774 | 8.5438e-07 |  | NA | 2.3873 | 0.048675 | 0.27111 | Non-filaments | SC1 | opaque |  | UNDEFINED | Undefined micro-litter items | Undefined micro-litter items | polystyrene | River Scheldt | Spotsampling | Bath | River Scheldt (Downstream)
SH_22_05 | 2022-11-22 | River Scheldt (Bath) | MIC_S_039 | Microplastics (> 100 µm) | Sediment | [6 empty] | NA | 22.4 | 1899-12-31 03:50 |  | NA | MIC_S_039_599 | C | Polystyreen | 79.28 | 0.3546 | 0.131 | 0.3546 | 1.2242e-06 |  | NA | 2.7069 | 0.048395 | 0.22454 | Non-filaments | SC1 | opaque |  | UNDEFINED | Undefined micro-litter items | Undefined micro-litter items | polystyrene | River Scheldt | Spotsampling | Bath | River Scheldt (Downstream)
SH_22_05 | 2022-11-22 | River Scheldt (Bath) | MIC_S_039 | Microplastics (> 100 µm) | Sediment | [6 empty] | NA | 22.4 | 1899-12-31 03:50 |  | NA | MIC_S_039_6 | B | Polyethyleen tereftalate | 79.43 | 0.1864 | 0.0707 | 0.1864 | 1.7763e-07 |  | NA | 2.6365 | 0.026816 | 0.23359 | Non-filaments | SC1 | opaque |  | UNDEFINED | Undefined micro-litter items | Undefined micro-litter items | polyester | River Scheldt | Spotsampling | Bath | River Scheldt (Downstream)
SH_22_05 | 2022-11-22 | River Scheldt (Bath) | MIC_S_039 | Microplastics (> 100 µm) | Sediment | [6 empty] | NA | 22.4 | 1899-12-31 03:50 |  | NA | MIC_S_039_60 | B | Polyacrilamide | 76.69 | 0.1872 | 0.0657 | 0.1872 | 1.7819e-07 |  | NA | 2.8493 | 0.023058 | 0.20792 | Non-filaments | SC1 | opaque |  | UNDEFINED | Undefined micro-litter items | Undefined micro-litter items | polyacrilamide | River Scheldt | Spotsampling | Bath | River Scheldt (Downstream)
SH_22_05 | 2022-11-22 | River Scheldt (Bath) | MIC_S_039 | Microplastics (> 100 µm) | Sediment | [6 empty] | NA | 22.4 | 1899-12-31 03:50 |  | NA | MIC_S_039_600 | C | Polystyreen | 87.05 | 0.1433 | 0.09 | 0.1433 | 3.9697e-07 |  | NA | 1.5922 | 0.056525 | 0.49773 | Non-filaments | SC1 | opaque |  | UNDEFINED | Undefined micro-litter items | Undefined micro-litter items | polystyrene | River Scheldt | Spotsampling | Bath | River Scheldt (Downstream)
SH_22_05 | 2022-11-22 | River Scheldt (Bath) | MIC_S_039 | Microplastics (> 100 µm) | Sediment | [6 empty] | NA | 22.4 | 1899-12-31 03:50 |  | NA | MIC_S_039_601 | C | Polystyreen | 80.77 | 0.3755 | 0.1963 | 0.3755 | 4.119e-06 |  | NA | 1.9129 | 0.10262 | 0.37798 | Non-filaments | SC1 | opaque |  | UNDEFINED | Undefined micro-litter items | Undefined micro-litter items | polystyrene | River Scheldt | Spotsampling | Bath | River Scheldt (Downstream)
SH_22_05 | 2022-11-22 | River Scheldt (Bath) | MIC_S_039 | Microplastics (> 100 µm) | Sediment | [6 empty] | NA | 22.4 | 1899-12-31 03:50 |  | NA | MIC_S_039_602 | C | Polyacrilamide | 77.15 | 0.2264 | 0.113 | 0.2264 | 9.066e-07 |  | NA | 2.0035 | 0.0564 | 0.35262 | Non-filaments | SC1 | opaque |  | UNDEFINED | Undefined micro-litter items | Undefined micro-litter items | polyacrilamide | River Scheldt | Spotsampling | Bath | River Scheldt (Downstream)
SH_22_05 | 2022-11-22 | River Scheldt (Bath) | MIC_S_039 | Microplastics (> 100 µm) | Sediment | [6 empty] | NA | 22.4 | 1899-12-31 03:50 |  | NA | MIC_S_039_603 | C | Polystyreen | 77.49 | 0.1056 | 0.07 | 0.1056 | 1.8678e-07 |  | NA | 1.5086 | 0.046402 | 0.5397 | Non-filaments | SC1 | opaque |  | UNDEFINED | Undefined micro-litter items | Undefined micro-litter items | polystyrene | River Scheldt | Spotsampling | Bath | River Scheldt (Downstream)
SH_22_05 | 2022-11-22 | River Scheldt (Bath) | MIC_S_039 | Microplastics (> 100 µm) | Sediment | [6 empty] | NA | 22.4 | 1899-12-31 03:50 |  | NA | MIC_S_039_604 | C | Polystyreen | 75.03 | 0.1132 | 0.0346 | 0.1132 | 2.2556e-08 |  | NA | 3.2717 | 0.010576 | 0.16898 | Non-filaments | SC1 | opaque |  | UNDEFINED | Undefined micro-litter items | Undefined micro-litter items | polystyrene | River Scheldt | Spotsampling | Bath | River Scheldt (Downstream)
SH_22_05 | 2022-11-22 | River Scheldt (Bath) | MIC_S_039 | Microplastics (> 100 µm) | Sediment | [6 empty] | NA | 22.4 | 1899-12-31 03:50 |  | NA | MIC_S_039_605 | C | Polystyreen | 79.07 | 0.166 | 0.1201 | 0.166 | 9.4332e-07 |  | NA | 1.3822 | 0.086892 | 0.61539 | Non-filaments | SC1 | opaque |  | UNDEFINED | Undefined micro-litter items | Undefined micro-litter items | polystyrene | River Scheldt | Spotsampling | Bath | River Scheldt (Downstream)
SH_22_05 | 2022-11-22 | River Scheldt (Bath) | MIC_S_039 | Microplastics (> 100 µm) | Sediment | [6 empty] | NA | 22.4 | 1899-12-31 03:50 |  | NA | MIC_S_039_606 | C | Polystyreen | 81.09 | 0.2553 | 0.1172 | 0.2553 | 8.7663e-07 |  | NA | 2.1783 | 0.053803 | 0.31104 | Non-filaments | SC1 | opaque |  | UNDEFINED | Undefined micro-litter items | Undefined micro-litter items | polystyrene | River Scheldt | Spotsampling | Bath | River Scheldt (Downstream)
SH_22_05 | 2022-11-22 | River Scheldt (Bath) | MIC_S_039 | Microplastics (> 100 µm) | Sediment | [6 empty] | NA | 22.4 | 1899-12-31 03:50 |  | NA | MIC_S_039_607 | C | Polystyreen | 80.27 | 0.1358 | 0.0576 | 0.1358 | 1.0406e-07 |  | NA | 2.3576 | 0.024431 | 0.27624 | Non-filaments | SC1 | opaque |  | UNDEFINED | Undefined micro-litter items | Undefined micro-litter items | polystyrene | River Scheldt | Spotsampling | Bath | River Scheldt (Downstream)
SH_22_05 | 2022-11-22 | River Scheldt (Bath) | MIC_S_039 | Microplastics (> 100 µm) | Sediment | [6 empty] | NA | 22.4 | 1899-12-31 03:50 |  | NA | MIC_S_039_608 | C | Polystyreen | 75.09 | 0.2199 | 0.1156 | 0.2199 | 8.4121e-07 |  | NA | 1.9022 | 0.06077 | 0.38115 | Non-filaments | SC1 | opaque |  | UNDEFINED | Undefined micro-litter items | Undefined micro-litter items | polystyrene | River Scheldt | Spotsampling | Bath | River Scheldt (Downstream)
SH_22_05 | 2022-11-22 | River Scheldt (Bath) | MIC_S_039 | Microplastics (> 100 µm) | Sediment | [6 empty] | NA | 22.4 | 1899-12-31 03:50 |  | NA | MIC_S_039_609 | C | Polystyreen | 82.44 | 0.1614 | 0.0736 | 0.1614 | 2.171e-07 |  | NA | 2.1929 | 0.033562 | 0.30794 | Non-filaments | SC1 | opaque |  | UNDEFINED | Undefined micro-litter items | Undefined micro-litter items | polystyrene | River Scheldt | Spotsampling | Bath | River Scheldt (Downstream)
SH_22_05 | 2022-11-22 | River Scheldt (Bath) | MIC_S_039 | Microplastics (> 100 µm) | Sediment | [6 empty] | NA | 22.4 | 1899-12-31 03:50 |  | NA | MIC_S_039_61 | B | Polyacrilamide | 77.89 | 0.2281 | 0.1044 | 0.2281 | 7.1496e-07 |  | NA | 2.1849 | 0.047783 | 0.30964 | Non-filaments | SC1 | opaque |  | UNDEFINED | Undefined micro-litter items | Undefined micro-litter items | polyacrilamide | River Scheldt | Spotsampling | Bath | River Scheldt (Downstream)
SH_22_05 | 2022-11-22 | River Scheldt (Bath) | MIC_S_039 | Microplastics (> 100 µm) | Sediment | [6 empty] | NA | 22.4 | 1899-12-31 03:50 |  | NA | MIC_S_039_610 | C | Polystyreen | 80.91 | 0.1817 | 0.0694 | 0.1817 | 1.8202e-07 |  | NA | 2.6182 | 0.026507 | 0.23605 | Non-filaments | SC1 | opaque |  | UNDEFINED | Undefined micro-litter items | Undefined micro-litter items | polystyrene | River Scheldt | Spotsampling | Bath | River Scheldt (Downstream)
SH_22_05 | 2022-11-22 | River Scheldt (Bath) | MIC_S_039 | Microplastics (> 100 µm) | Sediment | [6 empty] | NA | 22.4 | 1899-12-31 03:50 |  | NA | MIC_S_039_611 | C | Polystyreen | 82.33 | 0.1823 | 0.0878 | 0.1823 | 3.6857e-07 |  | NA | 2.0763 | 0.042287 | 0.33424 | Non-filaments | SC1 | opaque |  | UNDEFINED | Undefined micro-litter items | Undefined micro-litter items | polystyrene | River Scheldt | Spotsampling | Bath | River Scheldt (Downstream)
SH_22_05 | 2022-11-22 | River Scheldt (Bath) | MIC_S_039 | Microplastics (> 100 µm) | Sediment | [6 empty] | NA | 22.4 | 1899-12-31 03:50 |  | NA | MIC_S_039_612 | C | Polystyreen | 75.3 | 0.1358 | 0.0902 | 0.1358 | 3.9962e-07 |  | NA | 1.5055 | 0.059912 | 0.54133 | Non-filaments | SC1 | opaque |  | UNDEFINED | Undefined micro-litter items | Undefined micro-litter items | polystyrene | River Scheldt | Spotsampling | Bath | River Scheldt (Downstream)
SH_22_05 | 2022-11-22 | River Scheldt (Bath) | MIC_S_039 | Microplastics (> 100 µm) | Sediment | [6 empty] | NA | 22.4 | 1899-12-31 03:50 |  | NA | MIC_S_039_613 | C | Polyacrilamide | 76.82 | 0.2475 | 0.1016 | 0.2475 | 6.5896e-07 |  | NA | 2.436 | 0.041707 | 0.26301 | Non-filaments | SC1 | opaque |  | UNDEFINED | Undefined micro-litter items | Undefined micro-litter items | polyacrilamide | River Scheldt | Spotsampling | Bath | River Scheldt (Downstream)
SH_22_05 | 2022-11-22 | River Scheldt (Bath) | MIC_S_039 | Microplastics (> 100 µm) | Sediment | [6 empty] | NA | 22.4 | 1899-12-31 03:50 |  | NA | MIC_S_039_614 | C | Polystyreen | 76.29 | 0.1056 | 0.0652 | 0.1056 | 1.5093e-07 |  | NA | 1.6196 | 0.040256 | 0.48515 | Non-filaments | SC1 | opaque |  | UNDEFINED | Undefined micro-litter items | Undefined micro-litter items | polystyrene | River Scheldt | Spotsampling | Bath | River Scheldt (Downstream)
SH_22_05 | 2022-11-22 | River Scheldt (Bath) | MIC_S_039 | Microplastics (> 100 µm) | Sediment | [6 empty] | NA | 22.4 | 1899-12-31 03:50 |  | NA | MIC_S_039_615 | C | Polyacrilamide | 75.56 | 0.1207 | 0.0438 | 0.1207 | 5.2796e-08 |  | NA | 2.7557 | 0.015894 | 0.2186 | Non-filaments | SC1 | opaque |  | UNDEFINED | Undefined micro-litter items | Undefined micro-litter items | polyacrilamide | River Scheldt | Spotsampling | Bath | River Scheldt (Downstream)
SH_22_05 | 2022-11-22 | River Scheldt (Bath) | MIC_S_039 | Microplastics (> 100 µm) | Sediment | [6 empty] | NA | 22.4 | 1899-12-31 03:50 |  | NA | MIC_S_039_616 | C | Polystyreen | 77.87 | 0.1317 | 0.0363 | 0.1317 | 2.6047e-08 |  | NA | 3.6281 | 0.010005 | 0.1447 | Non-filaments | SC1 | opaque |  | UNDEFINED | Undefined micro-litter items | Undefined micro-litter items | polystyrene | River Scheldt | Spotsampling | Bath | River Scheldt (Downstream)
SH_22_05 | 2022-11-22 | River Scheldt (Bath) | MIC_S_039 | Microplastics (> 100 µm) | Sediment | [6 empty] | NA | 22.4 | 1899-12-31 03:50 |  | NA | MIC_S_039_617 | C | Polystyreen | 77.94 | 0.3842 | 0.1424 | 0.3842 | 1.5724e-06 |  | NA | 2.698 | 0.052779 | 0.22565 | Non-filaments | SC1 | opaque |  | UNDEFINED | Undefined micro-litter items | Undefined micro-litter items | polystyrene | River Scheldt | Spotsampling | Bath | River Scheldt (Downstream)
SH_22_05 | 2022-11-22 | River Scheldt (Bath) | MIC_S_039 | Microplastics (> 100 µm) | Sediment | [6 empty] | NA | 22.4 | 1899-12-31 03:50 |  | NA | MIC_S_039_618 | C | Polystyreen | 79.31 | 0.1961 | 0.0957 | 0.1961 | 4.7727e-07 |  | NA | 2.0491 | 0.046703 | 0.34092 | Non-filaments | SC1 | opaque |  | UNDEFINED | Undefined micro-litter items | Undefined micro-litter items | polystyrene | River Scheldt | Spotsampling | Bath | River Scheldt (Downstream)
SH_22_05 | 2022-11-22 | River Scheldt (Bath) | MIC_S_039 | Microplastics (> 100 µm) | Sediment | [6 empty] | NA | 22.4 | 1899-12-31 03:50 |  | NA | MIC_S_039_619 | C | Polystyreen | 84.18 | 0.2565 | 0.122 | 0.2565 | 9.8881e-07 |  | NA | 2.1025 | 0.058027 | 0.32803 | Non-filaments | SC1 | opaque |  | UNDEFINED | Undefined micro-litter items | Undefined micro-litter items | polystyrene | River Scheldt | Spotsampling | Bath | River Scheldt (Downstream)
SH_22_05 | 2022-11-22 | River Scheldt (Bath) | MIC_S_039 | Microplastics (> 100 µm) | Sediment | [6 empty] | NA | 22.4 | 1899-12-31 03:50 |  | NA | MIC_S_039_62 | B | Polyacrilamide | 75.58 | 0.1912 | 0.0709 | 0.1912 | 2.2393e-07 |  | NA | 2.6968 | 0.026291 | 0.22581 | Non-filaments | SC1 | opaque |  | UNDEFINED | Undefined micro-litter items | Undefined micro-litter items | polyacrilamide | River Scheldt | Spotsampling | Bath | River Scheldt (Downstream)
SH_22_05 | 2022-11-22 | River Scheldt (Bath) | MIC_S_039 | Microplastics (> 100 µm) | Sediment | [6 empty] | NA | 22.4 | 1899-12-31 03:50 |  | NA | MIC_S_039_620 | C | Polystyreen | 81.48 | 0.2819 | 0.1728 | 0.2819 | 2.8097e-06 |  | NA | 1.6314 | 0.10592 | 0.47992 | Non-filaments | SC1 | opaque |  | UNDEFINED | Undefined micro-litter items | Undefined micro-litter items | polystyrene | River Scheldt | Spotsampling | Bath | River Scheldt (Downstream)
SH_22_05 | 2022-11-22 | River Scheldt (Bath) | MIC_S_039 | Microplastics (> 100 µm) | Sediment | [6 empty] | NA | 22.4 | 1899-12-31 03:50 |  | NA | MIC_S_039_621 | C | Polyacrilamide | 76.08 | 0.1282 | 0.0559 | 0.1282 | 1.0975e-07 |  | NA | 2.2934 | 0.024374 | 0.28793 | Non-filaments | SC1 | opaque |  | UNDEFINED | Undefined micro-litter items | Undefined micro-litter items | polyacrilamide | River Scheldt | Spotsampling | Bath | River Scheldt (Downstream)
SH_22_05 | 2022-11-22 | River Scheldt (Bath) | MIC_S_039 | Microplastics (> 100 µm) | Sediment | [6 empty] | NA | 22.4 | 1899-12-31 03:50 |  | NA | MIC_S_039_622 | C | Polyacrilamide | 75.44 | 0.3772 | 0.0638 | 0.3772 | 1.6317e-07 |  | NA | 5.9122 | 0.010791 | 0.069562 | Non-filaments | SC1 | opaque |  | UNDEFINED | Undefined micro-litter items | Undefined micro-litter items | polyacrilamide | River Scheldt | Spotsampling | Bath | River Scheldt (Downstream)
SH_22_05 | 2022-11-22 | River Scheldt (Bath) | MIC_S_039 | Microplastics (> 100 µm) | Sediment | [6 empty] | NA | 22.4 | 1899-12-31 03:50 |  | NA | MIC_S_039_623 | C | Polystyreen | 79.62 | 0.1584 | 0.1034 | 0.1584 | 6.02e-07 |  | NA | 1.5319 | 0.067497 | 0.52741 | Non-filaments | SC1 | opaque |  | UNDEFINED | Undefined micro-litter items | Undefined micro-litter items | polystyrene | River Scheldt | Spotsampling | Bath | River Scheldt (Downstream)
SH_22_05 | 2022-11-22 | River Scheldt (Bath) | MIC_S_039 | Microplastics (> 100 µm) | Sediment | [6 empty] | NA | 22.4 | 1899-12-31 03:50 |  | NA | MIC_S_039_624 | C | Polystyreen | 81.88 | 0.2037 | 0.0534 | 0.2037 | 8.2919e-08 |  | NA | 3.8146 | 0.013999 | 0.13422 | Non-filaments | SC1 | opaque |  | UNDEFINED | Undefined micro-litter items | Undefined micro-litter items | polystyrene | River Scheldt | Spotsampling | Bath | River Scheldt (Downstream)
SH_22_05 | 2022-11-22 | River Scheldt (Bath) | MIC_S_039 | Microplastics (> 100 µm) | Sediment | [6 empty] | NA | 22.4 | 1899-12-31 03:50 |  | NA | MIC_S_039_625 | C | Polystyreen | 85.33 | 0.277 | 0.1203 | 0.277 | 9.4804e-07 |  | NA | 2.3026 | 0.052246 | 0.28621 | Non-filaments | SC1 | opaque |  | UNDEFINED | Undefined micro-litter items | Undefined micro-litter items | polystyrene | River Scheldt | Spotsampling | Bath | River Scheldt (Downstream)
SH_22_05 | 2022-11-22 | River Scheldt (Bath) | MIC_S_039 | Microplastics (> 100 µm) | Sediment | [6 empty] | NA | 22.4 | 1899-12-31 03:50 |  | NA | MIC_S_039_626 | C | Polystyreen | 77.41 | 0.2031 | 0.0738 | 0.2031 | 2.1888e-07 |  | NA | 2.752 | 0.026817 | 0.21904 | Non-filaments | SC1 | opaque |  | UNDEFINED | Undefined micro-litter items | Undefined micro-litter items | polystyrene | River Scheldt | Spotsampling | Bath | River Scheldt (Downstream)
SH_22_05 | 2022-11-22 | River Scheldt (Bath) | MIC_S_039 | Microplastics (> 100 µm) | Sediment | [6 empty] | NA | 22.4 | 1899-12-31 03:50 |  | NA | MIC_S_039_627 | C | Polyacrilamide | 75.78 | 0.3018 | 0.133 | 0.3018 | 1.4782e-06 |  | NA | 2.2692 | 0.058612 | 0.29255 | Non-filaments | SC1 | opaque |  | UNDEFINED | Undefined micro-litter items | Undefined micro-litter items | polyacrilamide | River Scheldt | Spotsampling | Bath | River Scheldt (Downstream)
SH_22_05 | 2022-11-22 | River Scheldt (Bath) | MIC_S_039 | Microplastics (> 100 µm) | Sediment | [6 empty] | NA | 22.4 | 1899-12-31 03:50 |  | NA | MIC_S_039_628 | C | Polystyreen | 85.56 | 0.5202 | 0.1838 | 0.5202 | 3.3812e-06 |  | NA | 2.8303 | 0.064941 | 0.21002 | Non-filaments | SC2 | opaque |  | UNDEFINED | Undefined micro-litter items | Undefined micro-litter items | polystyrene | River Scheldt | Spotsampling | Bath | River Scheldt (Downstream)
SH_22_05 | 2022-11-22 | River Scheldt (Bath) | MIC_S_039 | Microplastics (> 100 µm) | Sediment | [6 empty] | NA | 22.4 | 1899-12-31 03:50 |  | NA | MIC_S_039_629 | C | Polystyreen | 84.36 | 0.2782 | 0.0844 | 0.2782 | 3.2739e-07 |  | NA | 3.2962 | 0.025605 | 0.1671 | Non-filaments | SC1 | opaque |  | UNDEFINED | Undefined micro-litter items | Undefined micro-litter items | polystyrene | River Scheldt | Spotsampling | Bath | River Scheldt (Downstream)
SH_22_05 | 2022-11-22 | River Scheldt (Bath) | MIC_S_039 | Microplastics (> 100 µm) | Sediment | [6 empty] | NA | 22.4 | 1899-12-31 03:50 |  | NA | MIC_S_039_63 | B | Polyacrilamide | 77.51 | 0.2424 | 0.1122 | 0.2424 | 8.8748e-07 |  | NA | 2.1604 | 0.051934 | 0.31491 | Non-filaments | SC1 | opaque |  | UNDEFINED | Undefined micro-litter items | Undefined micro-litter items | polyacrilamide | River Scheldt | Spotsampling | Bath | River Scheldt (Downstream)
SH_22_05 | 2022-11-22 | River Scheldt (Bath) | MIC_S_039 | Microplastics (> 100 µm) | Sediment | [6 empty] | NA | 22.4 | 1899-12-31 03:50 |  | NA | MIC_S_039_630 | C | Polystyreen | 80.25 | 0.1132 | 0.0698 | 0.1132 | 1.8518e-07 |  | NA | 1.6218 | 0.043039 | 0.48419 | Non-filaments | SC1 | opaque |  | UNDEFINED | Undefined micro-litter items | Undefined micro-litter items | polystyrene | River Scheldt | Spotsampling | Bath | River Scheldt (Downstream)
SH_22_05 | 2022-11-22 | River Scheldt (Bath) | MIC_S_039 | Microplastics (> 100 µm) | Sediment | [6 empty] | NA | 22.4 | 1899-12-31 03:50 |  | NA | MIC_S_039_631 | C | Polystyreen | 85.89 | 0.1285 | 0.0908 | 0.1285 | 4.0765e-07 |  | NA | 1.4152 | 0.064161 | 0.59398 | Non-filaments | SC1 | opaque |  | UNDEFINED | Undefined micro-litter items | Undefined micro-litter items | polystyrene | River Scheldt | Spotsampling | Bath | River Scheldt (Downstream)
SH_22_05 | 2022-11-22 | River Scheldt (Bath) | MIC_S_039 | Microplastics (> 100 µm) | Sediment | [6 empty] | NA | 22.4 | 1899-12-31 03:50 |  | NA | MIC_S_039_632 | C | Polystyreen | 81.58 | 0.4091 | 0.1785 | 0.4091 | 3.097e-06 |  | NA | 2.2919 | 0.077884 | 0.28821 | Non-filaments | SC1 | opaque |  | UNDEFINED | Undefined micro-litter items | Undefined micro-litter items | polystyrene | River Scheldt | Spotsampling | Bath | River Scheldt (Downstream)
SH_22_05 | 2022-11-22 | River Scheldt (Bath) | MIC_S_039 | Microplastics (> 100 µm) | Sediment | [6 empty] | NA | 22.4 | 1899-12-31 03:50 |  | NA | MIC_S_039_633 | C | Polystyreen | 80.72 | 0.1586 | 0.0681 | 0.1586 | 1.7198e-07 |  | NA | 2.3289 | 0.029241 | 0.28136 | Non-filaments | SC1 | opaque |  | UNDEFINED | Undefined micro-litter items | Undefined micro-litter items | polystyrene | River Scheldt | Spotsampling | Bath | River Scheldt (Downstream)
SH_22_05 | 2022-11-22 | River Scheldt (Bath) | MIC_S_039 | Microplastics (> 100 µm) | Sediment | [6 empty] | NA | 22.4 | 1899-12-31 03:50 |  | NA | MIC_S_039_634 | C | Polystyreen | 82.47 | 0.206 | 0.1298 | 0.206 | 1.1908e-06 |  | NA | 1.5871 | 0.081787 | 0.50016 | Non-filaments | SC1 | opaque |  | UNDEFINED | Undefined micro-litter items | Undefined micro-litter items | polystyrene | River Scheldt | Spotsampling | Bath | River Scheldt (Downstream)
SH_22_05 | 2022-11-22 | River Scheldt (Bath) | MIC_S_039 | Microplastics (> 100 µm) | Sediment | [6 empty] | NA | 22.4 | 1899-12-31 03:50 |  | NA | MIC_S_039_635 | C | Polystyreen | 84.2 | 0.2188 | 0.1216 | 0.2188 | 9.7911e-07 |  | NA | 1.7993 | 0.06758 | 0.41431 | Non-filaments | SC1 | opaque |  | UNDEFINED | Undefined micro-litter items | Undefined micro-litter items | polystyrene | River Scheldt | Spotsampling | Bath | River Scheldt (Downstream)
SH_22_05 | 2022-11-22 | River Scheldt (Bath) | MIC_S_039 | Microplastics (> 100 µm) | Sediment | [6 empty] | NA | 22.4 | 1899-12-31 03:50 |  | NA | MIC_S_039_636 | C | Polystyreen | 83.9 | 0.2914 | 0.1877 | 0.2914 | 3.601e-06 |  | NA | 1.5525 | 0.1209 | 0.51697 | Non-filaments | SC1 | opaque |  | UNDEFINED | Undefined micro-litter items | Undefined micro-litter items | polystyrene | River Scheldt | Spotsampling | Bath | River Scheldt (Downstream)
SH_22_05 | 2022-11-22 | River Scheldt (Bath) | MIC_S_039 | Microplastics (> 100 µm) | Sediment | [6 empty] | NA | 22.4 | 1899-12-31 03:50 |  | NA | MIC_S_039_637 | C | Polystyreen | 80.63 | 0.3244 | 0.1948 | 0.3244 | 4.0253e-06 |  | NA | 1.6653 | 0.11698 | 0.46533 | Non-filaments | SC1 | opaque |  | UNDEFINED | Undefined micro-litter items | Undefined micro-litter items | polystyrene | River Scheldt | Spotsampling | Bath | River Scheldt (Downstream)
SH_22_05 | 2022-11-22 | River Scheldt (Bath) | MIC_S_039 | Microplastics (> 100 µm) | Sediment | [6 empty] | NA | 22.4 | 1899-12-31 03:50 |  | NA | MIC_S_039_638 | C | Polystyreen | 76.87 | 0.6561 | 0.3917 | 0.6561 | 3.2726e-05 |  | NA | 1.675 | 0.23385 | 0.46129 | Non-filaments | SC2 | opaque |  | UNDEFINED | Undefined micro-litter items | Undefined micro-litter items | polystyrene | River Scheldt | Spotsampling | Bath | River Scheldt (Downstream)
SH_22_05 | 2022-11-22 | River Scheldt (Bath) | MIC_S_039 | Microplastics (> 100 µm) | Sediment | [6 empty] | NA | 22.4 | 1899-12-31 03:50 |  | NA | MIC_S_039_639 | C | Polystyreen | 75.94 | 0.4374 | 0.1274 | 0.4374 | 1.126e-06 |  | NA | 3.4333 | 0.037107 | 0.15719 | Non-filaments | SC1 | opaque |  | UNDEFINED | Undefined micro-litter items | Undefined micro-litter items | polystyrene | River Scheldt | Spotsampling | Bath | River Scheldt (Downstream)
SH_22_05 | 2022-11-22 | River Scheldt (Bath) | MIC_S_039 | Microplastics (> 100 µm) | Sediment | [6 empty] | NA | 22.4 | 1899-12-31 03:50 |  | NA | MIC_S_039_64 | B | Polyacrilamide | 75.71 | 0.2755 | 0.1131 | 0.2755 | 9.0901e-07 |  | NA | 2.4359 | 0.046431 | 0.26303 | Non-filaments | SC1 | opaque |  | UNDEFINED | Undefined micro-litter items | Undefined micro-litter items | polyacrilamide | River Scheldt | Spotsampling | Bath | River Scheldt (Downstream)
SH_22_05 | 2022-11-22 | River Scheldt (Bath) | MIC_S_039 | Microplastics (> 100 µm) | Sediment | [6 empty] | NA | 22.4 | 1899-12-31 03:50 |  | NA | MIC_S_039_640 | C | Polystyreen | 79.37 | 0.4814 | 0.2592 | 0.4814 | 9.4828e-06 |  | NA | 1.8573 | 0.13956 | 0.39509 | Non-filaments | SC1 | opaque |  | UNDEFINED | Undefined micro-litter items | Undefined micro-litter items | polystyrene | River Scheldt | Spotsampling | Bath | River Scheldt (Downstream)
SH_22_05 | 2022-11-22 | River Scheldt (Bath) | MIC_S_039 | Microplastics (> 100 µm) | Sediment | [6 empty] | NA | 22.4 | 1899-12-31 03:50 |  | NA | MIC_S_039_641 | C | Polystyreen | 82.11 | 0.4135 | 0.2513 | 0.4135 | 8.6419e-06 |  | NA | 1.6454 | 0.15272 | 0.47378 | Non-filaments | SC1 | opaque |  | UNDEFINED | Undefined micro-litter items | Undefined micro-litter items | polystyrene | River Scheldt | Spotsampling | Bath | River Scheldt (Downstream)
SH_22_05 | 2022-11-22 | River Scheldt (Bath) | MIC_S_039 | Microplastics (> 100 µm) | Sediment | [6 empty] | NA | 22.4 | 1899-12-31 03:50 |  | NA | MIC_S_039_642 | C | Polyacrilamide | 76.31 | 0.3478 | 0.1738 | 0.3478 | 3.2986e-06 |  | NA | 2.0012 | 0.08685 | 0.35325 | Non-filaments | SC1 | opaque |  | UNDEFINED | Undefined micro-litter items | Undefined micro-litter items | polyacrilamide | River Scheldt | Spotsampling | Bath | River Scheldt (Downstream)
SH_22_05 | 2022-11-22 | River Scheldt (Bath) | MIC_S_039 | Microplastics (> 100 µm) | Sediment | [6 empty] | NA | 22.4 | 1899-12-31 03:50 |  | NA | MIC_S_039_643 | C | Polystyreen | 79.91 | 0.5869 | 0.2421 | 0.5869 | 7.7271e-06 |  | NA | 2.4242 | 0.099868 | 0.26494 | Non-filaments | SC2 | opaque |  | UNDEFINED | Undefined micro-litter items | Undefined micro-litter items | polystyrene | River Scheldt | Spotsampling | Bath | River Scheldt (Downstream)
SH_22_05 | 2022-11-22 | River Scheldt (Bath) | MIC_S_039 | Microplastics (> 100 µm) | Sediment | [6 empty] | NA | 22.4 | 1899-12-31 03:50 |  | NA | MIC_S_039_644 | C | Polystyreen | 81.26 | 0.3018 | 0.1796 | 0.3018 | 3.1546e-06 |  | NA | 1.6804 | 0.10688 | 0.45907 | Non-filaments | SC1 | opaque |  | UNDEFINED | Undefined micro-litter items | Undefined micro-litter items | polystyrene | River Scheldt | Spotsampling | Bath | River Scheldt (Downstream)
SH_22_05 | 2022-11-22 | River Scheldt (Bath) | MIC_S_039 | Microplastics (> 100 µm) | Sediment | [6 empty] | NA | 22.4 | 1899-12-31 03:50 |  | NA | MIC_S_039_645 | C | Polystyreen | 77.74 | 0.1132 | 0.0903 | 0.1132 | 4.0095e-07 |  | NA | 1.2536 | 0.072033 | 0.71246 | Non-filaments | SC1 | opaque |  | UNDEFINED | Undefined micro-litter items | Undefined micro-litter items | polystyrene | River Scheldt | Spotsampling | Bath | River Scheldt (Downstream)
SH_22_05 | 2022-11-22 | River Scheldt (Bath) | MIC_S_039 | Microplastics (> 100 µm) | Sediment | [6 empty] | NA | 22.4 | 1899-12-31 03:50 |  | NA | MIC_S_039_646 | C | Polystyreen | 81.38 | 0.132 | 0.0983 | 0.132 | 5.1724e-07 |  | NA | 1.3428 | 0.073204 | 0.64264 | Non-filaments | SC1 | opaque |  | UNDEFINED | Undefined micro-litter items | Undefined micro-litter items | polystyrene | River Scheldt | Spotsampling | Bath | River Scheldt (Downstream)
SH_22_05 | 2022-11-22 | River Scheldt (Bath) | MIC_S_039 | Microplastics (> 100 µm) | Sediment | [6 empty] | NA | 22.4 | 1899-12-31 03:50 |  | NA | MIC_S_039_647 | C | Polystyreen | 81.53 | 0.5042 | 0.2302 | 0.5042 | 6.6428e-06 |  | NA | 2.1903 | 0.1051 | 0.3085 | Non-filaments | SC2 | opaque |  | UNDEFINED | Undefined micro-litter items | Undefined micro-litter items | polystyrene | River Scheldt | Spotsampling | Bath | River Scheldt (Downstream)
SH_22_05 | 2022-11-22 | River Scheldt (Bath) | MIC_S_039 | Microplastics (> 100 µm) | Sediment | [6 empty] | NA | 22.4 | 1899-12-31 03:50 |  | NA | MIC_S_039_648 | C | Polystyreen | 77.13 | 0.1509 | 0.0687 | 0.1509 | 1.7656e-07 |  | NA | 2.1965 | 0.031277 | 0.30719 | Non-filaments | SC1 | opaque |  | UNDEFINED | Undefined micro-litter items | Undefined micro-litter items | polystyrene | River Scheldt | Spotsampling | Bath | River Scheldt (Downstream)
SH_22_05 | 2022-11-22 | River Scheldt (Bath) | MIC_S_039 | Microplastics (> 100 µm) | Sediment | [6 empty] | NA | 22.4 | 1899-12-31 03:50 |  | NA | MIC_S_039_649 | C | Polystyreen | 78.91 | 0.3815 | 0.2238 | 0.3815 | 6.104e-06 |  | NA | 1.7046 | 0.13129 | 0.44931 | Non-filaments | SC1 | opaque |  | UNDEFINED | Undefined micro-litter items | Undefined micro-litter items | polystyrene | River Scheldt | Spotsampling | Bath | River Scheldt (Downstream)
SH_22_05 | 2022-11-22 | River Scheldt (Bath) | MIC_S_039 | Microplastics (> 100 µm) | Sediment | [6 empty] | NA | 22.4 | 1899-12-31 03:50 |  | NA | MIC_S_039_65 | B | Polyacrilamide | 76.09 | 0.1064 | 0.04 | 0.1064 | 4.0212e-08 |  | NA | 2.66 | 0.015038 | 0.2305 | Non-filaments | SC1 | opaque |  | UNDEFINED | Undefined micro-litter items | Undefined micro-litter items | polyacrilamide | River Scheldt | Spotsampling | Bath | River Scheldt (Downstream)
SH_22_05 | 2022-11-22 | River Scheldt (Bath) | MIC_S_039 | Microplastics (> 100 µm) | Sediment | [6 empty] | NA | 22.4 | 1899-12-31 03:50 |  | NA | MIC_S_039_650 | C | Polystyreen | 81.78 | 0.2239 | 0.1259 | 0.2239 | 1.0867e-06 |  | NA | 1.7784 | 0.070794 | 0.42166 | Non-filaments | SC1 | opaque |  | UNDEFINED | Undefined micro-litter items | Undefined micro-litter items | polystyrene | River Scheldt | Spotsampling | Bath | River Scheldt (Downstream)
SH_22_05 | 2022-11-22 | River Scheldt (Bath) | MIC_S_039 | Microplastics (> 100 µm) | Sediment | [6 empty] | NA | 22.4 | 1899-12-31 03:50 |  | NA | MIC_S_039_651 | C | Polystyreen | 75.75 | 0.2601 | 0.1315 | 0.2601 | 1.2383e-06 |  | NA | 1.9779 | 0.066483 | 0.35948 | Non-filaments | SC1 | opaque |  | UNDEFINED | Undefined micro-litter items | Undefined micro-litter items | polystyrene | River Scheldt | Spotsampling | Bath | River Scheldt (Downstream)
SH_22_05 | 2022-11-22 | River Scheldt (Bath) | MIC_S_039 | Microplastics (> 100 µm) | Sediment | [6 empty] | NA | 22.4 | 1899-12-31 03:50 |  | NA | MIC_S_039_652 | C | Polystyreen | 76.47 | 0.2188 | 0.1196 | 0.2188 | 9.3159e-07 |  | NA | 1.8294 | 0.065376 | 0.40413 | Non-filaments | SC1 | opaque |  | UNDEFINED | Undefined micro-litter items | Undefined micro-litter items | polystyrene | River Scheldt | Spotsampling | Bath | River Scheldt (Downstream)
SH_22_05 | 2022-11-22 | River Scheldt (Bath) | MIC_S_039 | Microplastics (> 100 µm) | Sediment | [6 empty] | NA | 22.4 | 1899-12-31 03:50 |  | NA | MIC_S_039_653 | C | Polystyreen | 85.03 | 0.2114 | 0.0734 | 0.2114 | 2.1534e-07 |  | NA | 2.8801 | 0.025485 | 0.20459 | Non-filaments | SC1 | opaque |  | UNDEFINED | Undefined micro-litter items | Undefined micro-litter items | polystyrene | River Scheldt | Spotsampling | Bath | River Scheldt (Downstream)
SH_22_05 | 2022-11-22 | River Scheldt (Bath) | MIC_S_039 | Microplastics (> 100 µm) | Sediment | [6 empty] | NA | 22.4 | 1899-12-31 03:50 |  | NA | MIC_S_039_654 | C | Polystyreen | 84.27 | 0.4366 | 0.1982 | 0.4366 | 4.2398e-06 |  | NA | 2.2028 | 0.089975 | 0.30587 | Non-filaments | SC1 | opaque |  | UNDEFINED | Undefined micro-litter items | Undefined micro-litter items | polystyrene | River Scheldt | Spotsampling | Bath | River Scheldt (Downstream)
SH_22_05 | 2022-11-22 | River Scheldt (Bath) | MIC_S_039 | Microplastics (> 100 µm) | Sediment | [6 empty] | NA | 22.4 | 1899-12-31 03:50 |  | NA | MIC_S_039_655 | C | Polystyreen | 79.17 | 0.3542 | 0.1753 | 0.3542 | 2.9334e-06 |  | NA | 2.0205 | 0.086759 | 0.34818 | Non-filaments | SC1 | opaque |  | UNDEFINED | Undefined micro-litter items | Undefined micro-litter items | polystyrene | River Scheldt | Spotsampling | Bath | River Scheldt (Downstream)
SH_22_05 | 2022-11-22 | River Scheldt (Bath) | MIC_S_039 | Microplastics (> 100 µm) | Sediment | [6 empty] | NA | 22.4 | 1899-12-31 03:50 |  | NA | MIC_S_039_656 | C | Polystyreen | 84.17 | 0.1886 | 0.0488 | 0.1886 | 6.3284e-08 |  | NA | 3.8648 | 0.012627 | 0.13162 | Non-filaments | SC1 | opaque |  | UNDEFINED | Undefined micro-litter items | Undefined micro-litter items | polystyrene | River Scheldt | Spotsampling | Bath | River Scheldt (Downstream)
SH_22_05 | 2022-11-22 | River Scheldt (Bath) | MIC_S_039 | Microplastics (> 100 µm) | Sediment | [6 empty] | NA | 22.4 | 1899-12-31 03:50 |  | NA | MIC_S_039_657 | C | Polystyreen | 82.21 | 0.2199 | 0.143 | 0.2199 | 1.5924e-06 |  | NA | 1.5378 | 0.092992 | 0.5244 | Non-filaments | SC1 | opaque |  | UNDEFINED | Undefined micro-litter items | Undefined micro-litter items | polystyrene | River Scheldt | Spotsampling | Bath | River Scheldt (Downstream)
SH_22_05 | 2022-11-22 | River Scheldt (Bath) | MIC_S_039 | Microplastics (> 100 µm) | Sediment | [6 empty] | NA | 22.4 | 1899-12-31 03:50 |  | NA | MIC_S_039_658 | C | Polystyreen | 81.36 | 0.1737 | 0.0718 | 0.1737 | 2.0156e-07 |  | NA | 2.4192 | 0.029679 | 0.26576 | Non-filaments | SC1 | opaque |  | UNDEFINED | Undefined micro-litter items | Undefined micro-litter items | polystyrene | River Scheldt | Spotsampling | Bath | River Scheldt (Downstream)
SH_22_05 | 2022-11-22 | River Scheldt (Bath) | MIC_S_039 | Microplastics (> 100 µm) | Sediment | [6 empty] | NA | 22.4 | 1899-12-31 03:50 |  | NA | MIC_S_039_659 | C | Polystyreen | 77.84 | 0.2158 | 0.0873 | 0.2158 | 3.6231e-07 |  | NA | 2.4719 | 0.035316 | 0.2573 | Non-filaments | SC1 | opaque |  | UNDEFINED | Undefined micro-litter items | Undefined micro-litter items | polystyrene | River Scheldt | Spotsampling | Bath | River Scheldt (Downstream)
SH_22_05 | 2022-11-22 | River Scheldt (Bath) | MIC_S_039 | Microplastics (> 100 µm) | Sediment | [6 empty] | NA | 22.4 | 1899-12-31 03:50 |  | NA | MIC_S_039_66 | B | Polyacrilamide | 75.75 | 0.1334 | 0.0487 | 0.1334 | 7.2572e-08 |  | NA | 2.7392 | 0.017779 | 0.22058 | Non-filaments | SC1 | opaque |  | UNDEFINED | Undefined micro-litter items | Undefined micro-litter items | polyacrilamide | River Scheldt | Spotsampling | Bath | River Scheldt (Downstream)
SH_22_05 | 2022-11-22 | River Scheldt (Bath) | MIC_S_039 | Microplastics (> 100 µm) | Sediment | [6 empty] | NA | 22.4 | 1899-12-31 03:50 |  | NA | MIC_S_039_660 | C | Polystyreen | 75.39 | 0.1132 | 0.0301 | 0.1132 | 1.485e-08 |  | NA | 3.7608 | 0.0080036 | 0.13711 | Non-filaments | SC1 | opaque |  | UNDEFINED | Undefined micro-litter items | Undefined micro-litter items | polystyrene | River Scheldt | Spotsampling | Bath | River Scheldt (Downstream)
SH_22_05 | 2022-11-22 | River Scheldt (Bath) | MIC_S_039 | Microplastics (> 100 µm) | Sediment | [6 empty] | NA | 22.4 | 1899-12-31 03:50 |  | NA | MIC_S_039_661 | C | Polystyreen | 76 | 0.1961 | 0.0949 | 0.1961 | 4.654e-07 |  | NA | 2.0664 | 0.045926 | 0.33665 | Non-filaments | SC1 | opaque |  | UNDEFINED | Undefined micro-litter items | Undefined micro-litter items | polystyrene | River Scheldt | Spotsampling | Bath | River Scheldt (Downstream)
SH_22_05 | 2022-11-22 | River Scheldt (Bath) | MIC_S_039 | Microplastics (> 100 µm) | Sediment | [6 empty] | NA | 22.4 | 1899-12-31 03:50 |  | NA | MIC_S_039_662 | C | Polystyreen | 78.08 | 0.1207 | 0.0354 | 0.1207 | 2.4157e-08 |  | NA | 3.4096 | 0.010382 | 0.15883 | Non-filaments | SC1 | opaque |  | UNDEFINED | Undefined micro-litter items | Undefined micro-litter items | polystyrene | River Scheldt | Spotsampling | Bath | River Scheldt (Downstream)
SH_22_05 | 2022-11-22 | River Scheldt (Bath) | MIC_S_039 | Microplastics (> 100 µm) | Sediment | [6 empty] | NA | 22.4 | 1899-12-31 03:50 |  | NA | MIC_S_039_663 | C | Polystyreen | 78.89 | 0.3998 | 0.2849 | 0.3998 | 1.2592e-05 |  | NA | 1.4033 | 0.20302 | 0.60155 | Non-filaments | SC1 | opaque |  | UNDEFINED | Undefined micro-litter items | Undefined micro-litter items | polystyrene | River Scheldt | Spotsampling | Bath | River Scheldt (Downstream)
SH_22_05 | 2022-11-22 | River Scheldt (Bath) | MIC_S_039 | Microplastics (> 100 µm) | Sediment | [6 empty] | NA | 22.4 | 1899-12-31 03:50 |  | NA | MIC_S_039_664 | C | Polystyreen | 80.59 | 0.4926 | 0.2345 | 0.4926 | 7.022e-06 |  | NA | 2.1006 | 0.11163 | 0.32845 | Non-filaments | SC1 | opaque |  | UNDEFINED | Undefined micro-litter items | Undefined micro-litter items | polystyrene | River Scheldt | Spotsampling | Bath | River Scheldt (Downstream)
SH_22_05 | 2022-11-22 | River Scheldt (Bath) | MIC_S_039 | Microplastics (> 100 µm) | Sediment | [6 empty] | NA | 22.4 | 1899-12-31 03:50 |  | NA | MIC_S_039_665 | C | Polystyreen | 76.39 | 0.4489 | 0.2155 | 0.4489 | 5.4497e-06 |  | NA | 2.0831 | 0.10345 | 0.33262 | Non-filaments | SC1 | opaque |  | UNDEFINED | Undefined micro-litter items | Undefined micro-litter items | polystyrene | River Scheldt | Spotsampling | Bath | River Scheldt (Downstream)
SH_22_05 | 2022-11-22 | River Scheldt (Bath) | MIC_S_039 | Microplastics (> 100 µm) | Sediment | [6 empty] | NA | 22.4 | 1899-12-31 03:50 |  | NA | MIC_S_039_666 | C | Polystyreen | 78.04 | 0.1904 | 0.14 | 0.1904 | 1.4942e-06 |  | NA | 1.36 | 0.10294 | 0.63051 | Non-filaments | SC1 | opaque |  | UNDEFINED | Undefined micro-litter items | Undefined micro-litter items | polystyrene | River Scheldt | Spotsampling | Bath | River Scheldt (Downstream)
SH_22_05 | 2022-11-22 | River Scheldt (Bath) | MIC_S_039 | Microplastics (> 100 µm) | Sediment | [6 empty] | NA | 22.4 | 1899-12-31 03:50 |  | NA | MIC_S_039_667 | C | Polystyreen | 83.66 | 0.4386 | 0.166 | 0.4386 | 2.4909e-06 |  | NA | 2.6422 | 0.062827 | 0.23284 | Non-filaments | SC1 | opaque |  | UNDEFINED | Undefined micro-litter items | Undefined micro-litter items | polystyrene | River Scheldt | Spotsampling | Bath | River Scheldt (Downstream)
SH_22_05 | 2022-11-22 | River Scheldt (Bath) | MIC_S_039 | Microplastics (> 100 µm) | Sediment | [6 empty] | NA | 22.4 | 1899-12-31 03:50 |  | NA | MIC_S_039_668 | C | Polystyreen | 82.44 | 0.3371 | 0.1904 | 0.3371 | 3.7587e-06 |  | NA | 1.7705 | 0.10754 | 0.42448 | Non-filaments | SC1 | opaque |  | UNDEFINED | Undefined micro-litter items | Undefined micro-litter items | polystyrene | River Scheldt | Spotsampling | Bath | River Scheldt (Downstream)
SH_22_05 | 2022-11-22 | River Scheldt (Bath) | MIC_S_039 | Microplastics (> 100 µm) | Sediment | [6 empty] | NA | 22.4 | 1899-12-31 03:50 |  | NA | MIC_S_039_669 | C | Polystyreen | 78.15 | 0.3847 | 0.1473 | 0.3847 | 1.7404e-06 |  | NA | 2.6117 | 0.056401 | 0.23693 | Non-filaments | SC1 | opaque |  | UNDEFINED | Undefined micro-litter items | Undefined micro-litter items | polystyrene | River Scheldt | Spotsampling | Bath | River Scheldt (Downstream)
SH_22_05 | 2022-11-22 | River Scheldt (Bath) | MIC_S_039 | Microplastics (> 100 µm) | Sediment | [6 empty] | NA | 22.4 | 1899-12-31 03:50 |  | NA | MIC_S_039_67 | B | Polyacrilamide | 76.86 | 0.3069 | 0.1476 | 0.3069 | 2.0204e-06 |  | NA | 2.0793 | 0.070987 | 0.33353 | Non-filaments | SC1 | opaque |  | UNDEFINED | Undefined micro-litter items | Undefined micro-litter items | polyacrilamide | River Scheldt | Spotsampling | Bath | River Scheldt (Downstream)
SH_22_05 | 2022-11-22 | River Scheldt (Bath) | MIC_S_039 | Microplastics (> 100 µm) | Sediment | [6 empty] | NA | 22.4 | 1899-12-31 03:50 |  | NA | MIC_S_039_670 | C | Polystyreen | 78.3 | 0.2847 | 0.2024 | 0.2847 | 4.5151e-06 |  | NA | 1.4066 | 0.14389 | 0.59942 | Non-filaments | SC1 | opaque |  | UNDEFINED | Undefined micro-litter items | Undefined micro-litter items | polystyrene | River Scheldt | Spotsampling | Bath | River Scheldt (Downstream)
SH_22_05 | 2022-11-22 | River Scheldt (Bath) | MIC_S_039 | Microplastics (> 100 µm) | Sediment | [6 empty] | NA | 22.4 | 1899-12-31 03:50 |  | NA | MIC_S_039_671 | C | Polystyreen | 82.84 | 0.2009 | 0.1176 | 0.2009 | 8.8563e-07 |  | NA | 1.7083 | 0.068839 | 0.44786 | Non-filaments | SC1 | opaque |  | UNDEFINED | Undefined micro-litter items | Undefined micro-litter items | polystyrene | River Scheldt | Spotsampling | Bath | River Scheldt (Downstream)
SH_22_05 | 2022-11-22 | River Scheldt (Bath) | MIC_S_039 | Microplastics (> 100 µm) | Sediment | [6 empty] | NA | 22.4 | 1899-12-31 03:50 |  | NA | MIC_S_039_672 | C | Polystyreen | 82.91 | 0.5702 | 0.2611 | 0.5702 | 9.6929e-06 |  | NA | 2.1838 | 0.11956 | 0.30986 | Non-filaments | SC2 | opaque |  | UNDEFINED | Undefined micro-litter items | Undefined micro-litter items | polystyrene | River Scheldt | Spotsampling | Bath | River Scheldt (Downstream)
SH_22_05 | 2022-11-22 | River Scheldt (Bath) | MIC_S_039 | Microplastics (> 100 µm) | Sediment | [6 empty] | NA | 22.4 | 1899-12-31 03:50 |  | NA | MIC_S_039_673 | C | Polystyreen | 79.87 | 0.7081 | 0.2465 | 0.7081 | 8.1561e-06 |  | NA | 2.8726 | 0.08581 | 0.20539 | Non-filaments | SC2 | opaque |  | UNDEFINED | Undefined micro-litter items | Undefined micro-litter items | polystyrene | River Scheldt | Spotsampling | Bath | River Scheldt (Downstream)
SH_22_05 | 2022-11-22 | River Scheldt (Bath) | MIC_S_039 | Microplastics (> 100 µm) | Sediment | [6 empty] | NA | 22.4 | 1899-12-31 03:50 |  | NA | MIC_S_039_674 | C | Polystyreen | 75.71 | 0.1904 | 0.0887 | 0.1904 | 3.8002e-07 |  | NA | 2.1466 | 0.041322 | 0.31797 | Non-filaments | SC1 | opaque |  | UNDEFINED | Undefined micro-litter items | Undefined micro-litter items | polystyrene | River Scheldt | Spotsampling | Bath | River Scheldt (Downstream)
SH_22_05 | 2022-11-22 | River Scheldt (Bath) | MIC_S_039 | Microplastics (> 100 µm) | Sediment | [6 empty] | NA | 22.4 | 1899-12-31 03:50 |  | NA | MIC_S_039_675 | C | Polystyreen | 82.7 | 0.6513 | 0.3832 | 0.6513 | 3.0641e-05 |  | NA | 1.6996 | 0.22546 | 0.4513 | Non-filaments | SC2 | opaque |  | UNDEFINED | Undefined micro-litter items | Undefined micro-litter items | polystyrene | River Scheldt | Spotsampling | Bath | River Scheldt (Downstream)
SH_22_05 | 2022-11-22 | River Scheldt (Bath) | MIC_S_039 | Microplastics (> 100 µm) | Sediment | [6 empty] | NA | 22.4 | 1899-12-31 03:50 |  | NA | MIC_S_039_676 | C | Polystyreen | 76.19 | 0.2037 | 0.1537 | 0.2037 | 1.9772e-06 |  | NA | 1.3253 | 0.11597 | 0.65543 | Non-filaments | SC1 | opaque |  | UNDEFINED | Undefined micro-litter items | Undefined micro-litter items | polystyrene | River Scheldt | Spotsampling | Bath | River Scheldt (Downstream)
SH_22_05 | 2022-11-22 | River Scheldt (Bath) | MIC_S_039 | Microplastics (> 100 µm) | Sediment | [6 empty] | NA | 22.4 | 1899-12-31 03:50 |  | NA | MIC_S_039_677 | C | Polystyreen | 78.84 | 0.1358 | 0.0795 | 0.1358 | 2.7361e-07 |  | NA | 1.7082 | 0.046541 | 0.44792 | Non-filaments | SC1 | opaque |  | UNDEFINED | Undefined micro-litter items | Undefined micro-litter items | polystyrene | River Scheldt | Spotsampling | Bath | River Scheldt (Downstream)
SH_22_05 | 2022-11-22 | River Scheldt (Bath) | MIC_S_039 | Microplastics (> 100 µm) | Sediment | [6 empty] | NA | 22.4 | 1899-12-31 03:50 |  | NA | MIC_S_039_678 | C | Polystyreen | 77.7 | 0.132 | 0.0791 | 0.132 | 2.695e-07 |  | NA | 1.6688 | 0.0474 | 0.46388 | Non-filaments | SC1 | opaque |  | UNDEFINED | Undefined micro-litter items | Undefined micro-litter items | polystyrene | River Scheldt | Spotsampling | Bath | River Scheldt (Downstream)
SH_22_05 | 2022-11-22 | River Scheldt (Bath) | MIC_S_039 | Microplastics (> 100 µm) | Sediment | [6 empty] | NA | 22.4 | 1899-12-31 03:50 |  | NA | MIC_S_039_679 | C | Polystyreen | 82.86 | 0.1793 | 0.0679 | 0.1793 | 1.7047e-07 |  | NA | 2.6406 | 0.025713 | 0.23304 | Non-filaments | SC1 | opaque |  | UNDEFINED | Undefined micro-litter items | Undefined micro-litter items | polystyrene | River Scheldt | Spotsampling | Bath | River Scheldt (Downstream)
SH_22_05 | 2022-11-22 | River Scheldt (Bath) | MIC_S_039 | Microplastics (> 100 µm) | Sediment | [6 empty] | NA | 22.4 | 1899-12-31 03:50 |  | NA | MIC_S_039_68 | B | Polyacrilamide | 75.26 | 0.1102 | 0.0761 | 0.1102 | 2.7691e-07 |  | NA | 1.4481 | 0.052552 | 0.57386 | Non-filaments | SC1 | opaque |  | UNDEFINED | Undefined micro-litter items | Undefined micro-litter items | polyacrilamide | River Scheldt | Spotsampling | Bath | River Scheldt (Downstream)
SH_22_05 | 2022-11-22 | River Scheldt (Bath) | MIC_S_039 | Microplastics (> 100 µm) | Sediment | [6 empty] | NA | 22.4 | 1899-12-31 03:50 |  | NA | MIC_S_039_680 | C | Polystyreen | 76.36 | 0.2792 | 0.1137 | 0.2792 | 8.0041e-07 |  | NA | 2.4556 | 0.046303 | 0.25988 | Non-filaments | SC1 | opaque |  | UNDEFINED | Undefined micro-litter items | Undefined micro-litter items | polystyrene | River Scheldt | Spotsampling | Bath | River Scheldt (Downstream)
SH_22_05 | 2022-11-22 | River Scheldt (Bath) | MIC_S_039 | Microplastics (> 100 µm) | Sediment | [6 empty] | NA | 22.4 | 1899-12-31 03:50 |  | NA | MIC_S_039_681 | C | Polystyreen | 78.42 | 0.2264 | 0.113 | 0.2264 | 7.8572e-07 |  | NA | 2.0035 | 0.0564 | 0.35262 | Non-filaments | SC1 | opaque |  | UNDEFINED | Undefined micro-litter items | Undefined micro-litter items | polystyrene | River Scheldt | Spotsampling | Bath | River Scheldt (Downstream)
SH_22_05 | 2022-11-22 | River Scheldt (Bath) | MIC_S_039 | Microplastics (> 100 µm) | Sediment | [6 empty] | NA | 22.4 | 1899-12-31 03:50 |  | NA | MIC_S_039_682 | C | Polystyreen | 78.65 | 0.2578 | 0.1324 | 0.2578 | 1.2639e-06 |  | NA | 1.9471 | 0.067998 | 0.36805 | Non-filaments | SC1 | opaque |  | UNDEFINED | Undefined micro-litter items | Undefined micro-litter items | polystyrene | River Scheldt | Spotsampling | Bath | River Scheldt (Downstream)
SH_22_05 | 2022-11-22 | River Scheldt (Bath) | MIC_S_039 | Microplastics (> 100 µm) | Sediment | [6 empty] | NA | 22.4 | 1899-12-31 03:50 |  | NA | MIC_S_039_683 | C | Polystyreen | 81.64 | 0.4074 | 0.2464 | 0.4074 | 8.1462e-06 |  | NA | 1.6534 | 0.14903 | 0.47036 | Non-filaments | SC1 | opaque |  | UNDEFINED | Undefined micro-litter items | Undefined micro-litter items | polystyrene | River Scheldt | Spotsampling | Bath | River Scheldt (Downstream)
SH_22_05 | 2022-11-22 | River Scheldt (Bath) | MIC_S_039 | Microplastics (> 100 µm) | Sediment | [6 empty] | NA | 22.4 | 1899-12-31 03:50 |  | NA | MIC_S_039_684 | C | Polystyreen | 77.68 | 0.3307 | 0.1992 | 0.3307 | 4.3043e-06 |  | NA | 1.6601 | 0.11999 | 0.4675 | Non-filaments | SC1 | opaque |  | UNDEFINED | Undefined micro-litter items | Undefined micro-litter items | polystyrene | River Scheldt | Spotsampling | Bath | River Scheldt (Downstream)
SH_22_05 | 2022-11-22 | River Scheldt (Bath) | MIC_S_039 | Microplastics (> 100 µm) | Sediment | [6 empty] | NA | 22.4 | 1899-12-31 03:50 |  | NA | MIC_S_039_685 | C | Polystyreen | 80.82 | 0.2291 | 0.118 | 0.2291 | 8.947e-07 |  | NA | 1.9415 | 0.060777 | 0.36965 | Non-filaments | SC1 | opaque |  | UNDEFINED | Undefined micro-litter items | Undefined micro-litter items | polystyrene | River Scheldt | Spotsampling | Bath | River Scheldt (Downstream)
SH_22_05 | 2022-11-22 | River Scheldt (Bath) | MIC_S_039 | Microplastics (> 100 µm) | Sediment | [6 empty] | NA | 22.4 | 1899-12-31 03:50 |  | NA | MIC_S_039_686 | C | Polystyreen | 75.67 | 0.1178 | 0.0424 | 0.1178 | 4.1508e-08 |  | NA | 2.7783 | 0.015261 | 0.21594 | Non-filaments | SC1 | opaque |  | UNDEFINED | Undefined micro-litter items | Undefined micro-litter items | polystyrene | River Scheldt | Spotsampling | Bath | River Scheldt (Downstream)
SH_22_05 | 2022-11-22 | River Scheldt (Bath) | MIC_S_039 | Microplastics (> 100 µm) | Sediment | [6 empty] | NA | 22.4 | 1899-12-31 03:50 |  | NA | MIC_S_039_687 | C | Polystyreen | 76.06 | 0.2898 | 0.1328 | 0.2898 | 1.2753e-06 |  | NA | 2.1822 | 0.060855 | 0.31021 | Non-filaments | SC1 | opaque |  | UNDEFINED | Undefined micro-litter items | Undefined micro-litter items | polystyrene | River Scheldt | Spotsampling | Bath | River Scheldt (Downstream)
SH_22_05 | 2022-11-22 | River Scheldt (Bath) | MIC_S_039 | Microplastics (> 100 µm) | Sediment | [6 empty] | NA | 22.4 | 1899-12-31 03:50 |  | NA | MIC_S_039_688 | C | Polystyreen | 77.75 | 0.3159 | 0.214 | 0.3159 | 5.3367e-06 |  | NA | 1.4762 | 0.14497 | 0.55757 | Non-filaments | SC1 | opaque |  | UNDEFINED | Undefined micro-litter items | Undefined micro-litter items | polystyrene | River Scheldt | Spotsampling | Bath | River Scheldt (Downstream)
SH_22_05 | 2022-11-22 | River Scheldt (Bath) | MIC_S_039 | Microplastics (> 100 µm) | Sediment | [6 empty] | NA | 22.4 | 1899-12-31 03:50 |  | NA | MIC_S_039_689 | C | Polystyreen | 75.21 | 0.5171 | 0.2546 | 0.5171 | 8.9868e-06 |  | NA | 2.031 | 0.12536 | 0.34548 | Non-filaments | SC2 | opaque |  | UNDEFINED | Undefined micro-litter items | Undefined micro-litter items | polystyrene | River Scheldt | Spotsampling | Bath | River Scheldt (Downstream)
SH_22_05 | 2022-11-22 | River Scheldt (Bath) | MIC_S_039 | Microplastics (> 100 µm) | Sediment | [6 empty] | NA | 22.4 | 1899-12-31 03:50 |  | NA | MIC_S_039_69 | B | Polyacrilamide | 75.9 | 0.2057 | 0.1003 | 0.2057 | 6.3399e-07 |  | NA | 2.0508 | 0.048907 | 0.34049 | Non-filaments | SC1 | opaque |  | UNDEFINED | Undefined micro-litter items | Undefined micro-litter items | polyacrilamide | River Scheldt | Spotsampling | Bath | River Scheldt (Downstream)
SH_22_05 | 2022-11-22 | River Scheldt (Bath) | MIC_S_039 | Microplastics (> 100 µm) | Sediment | [6 empty] | NA | 22.4 | 1899-12-31 03:50 |  | NA | MIC_S_039_690 | C | Polystyreen | 82.11 | 0.816 | 0.241 | 0.816 | 7.6222e-06 |  | NA | 3.3859 | 0.071178 | 0.16051 | Non-filaments | SC2 | opaque |  | UNDEFINED | Undefined micro-litter items | Undefined micro-litter items | polystyrene | River Scheldt | Spotsampling | Bath | River Scheldt (Downstream)
SH_22_05 | 2022-11-22 | River Scheldt (Bath) | MIC_S_039 | Microplastics (> 100 µm) | Sediment | [6 empty] | NA | 22.4 | 1899-12-31 03:50 |  | NA | MIC_S_039_691 | C | Polystyreen | 80.44 | 0.1056 | 0.0535 | 0.1056 | 8.3386e-08 |  | NA | 1.9738 | 0.027105 | 0.36061 | Non-filaments | SC1 | opaque |  | UNDEFINED | Undefined micro-litter items | Undefined micro-litter items | polystyrene | River Scheldt | Spotsampling | Bath | River Scheldt (Downstream)
SH_22_05 | 2022-11-22 | River Scheldt (Bath) | MIC_S_039 | Microplastics (> 100 µm) | Sediment | [6 empty] | NA | 22.4 | 1899-12-31 03:50 |  | NA | MIC_S_039_692 | C | Polystyreen | 75.13 | 0.1132 | 0.0397 | 0.1132 | 3.4072e-08 |  | NA | 2.8514 | 0.013923 | 0.20769 | Non-filaments | SC1 | opaque |  | UNDEFINED | Undefined micro-litter items | Undefined micro-litter items | polystyrene | River Scheldt | Spotsampling | Bath | River Scheldt (Downstream)
SH_22_05 | 2022-11-22 | River Scheldt (Bath) | MIC_S_039 | Microplastics (> 100 µm) | Sediment | [6 empty] | NA | 22.4 | 1899-12-31 03:50 |  | NA | MIC_S_039_693 | C | Polystyreen | 76.05 | 0.3965 | 0.0883 | 0.3965 | 3.749e-07 |  | NA | 4.4904 | 0.019664 | 0.10509 | Non-filaments | SC1 | opaque |  | UNDEFINED | Undefined micro-litter items | Undefined micro-litter items | polystyrene | River Scheldt | Spotsampling | Bath | River Scheldt (Downstream)
SH_22_05 | 2022-11-22 | River Scheldt (Bath) | MIC_S_039 | Microplastics (> 100 µm) | Sediment | [6 empty] | NA | 22.4 | 1899-12-31 03:50 |  | NA | MIC_S_039_694 | C | Polystyreen | 77.53 | 0.1961 | 0.0672 | 0.1961 | 1.6525e-07 |  | NA | 2.9182 | 0.023028 | 0.2006 | Non-filaments | SC1 | opaque |  | UNDEFINED | Undefined micro-litter items | Undefined micro-litter items | polystyrene | River Scheldt | Spotsampling | Bath | River Scheldt (Downstream)
SH_22_05 | 2022-11-22 | River Scheldt (Bath) | MIC_S_039 | Microplastics (> 100 µm) | Sediment | [6 empty] | NA | 22.4 | 1899-12-31 03:50 |  | NA | MIC_S_039_695 | C | Polystyreen | 79.21 | 0.4052 | 0.2107 | 0.4052 | 5.0936e-06 |  | NA | 1.9231 | 0.10956 | 0.37497 | Non-filaments | SC1 | opaque |  | UNDEFINED | Undefined micro-litter items | Undefined micro-litter items | polystyrene | River Scheldt | Spotsampling | Bath | River Scheldt (Downstream)
SH_22_05 | 2022-11-22 | River Scheldt (Bath) | MIC_S_039 | Microplastics (> 100 µm) | Sediment | [6 empty] | NA | 22.4 | 1899-12-31 03:50 |  | NA | MIC_S_039_696 | C | Polystyreen | 81.57 | 0.7872 | 0.2955 | 0.7872 | 1.4051e-05 |  | NA | 2.664 | 0.11093 | 0.22999 | Non-filaments | SC2 | opaque |  | UNDEFINED | Undefined micro-litter items | Undefined micro-litter items | polystyrene | River Scheldt | Spotsampling | Bath | River Scheldt (Downstream)
SH_22_05 | 2022-11-22 | River Scheldt (Bath) | MIC_S_039 | Microplastics (> 100 µm) | Sediment | [6 empty] | NA | 22.4 | 1899-12-31 03:50 |  | NA | MIC_S_039_697 | C | Polystyreen | 79.47 | 0.3229 | 0.1759 | 0.3229 | 2.9637e-06 |  | NA | 1.8357 | 0.095822 | 0.40207 | Non-filaments | SC1 | opaque |  | UNDEFINED | Undefined micro-litter items | Undefined micro-litter items | polystyrene | River Scheldt | Spotsampling | Bath | River Scheldt (Downstream)
SH_22_05 | 2022-11-22 | River Scheldt (Bath) | MIC_S_039 | Microplastics (> 100 µm) | Sediment | [6 empty] | NA | 22.4 | 1899-12-31 03:50 |  | NA | MIC_S_039_698 | C | Polystyreen | 80.12 | 0.2867 | 0.1643 | 0.2867 | 2.4152e-06 |  | NA | 1.745 | 0.094156 | 0.43383 | Non-filaments | SC1 | opaque |  | UNDEFINED | Undefined micro-litter items | Undefined micro-litter items | polystyrene | River Scheldt | Spotsampling | Bath | River Scheldt (Downstream)
SH_22_05 | 2022-11-22 | River Scheldt (Bath) | MIC_S_039 | Microplastics (> 100 µm) | Sediment | [6 empty] | NA | 22.4 | 1899-12-31 03:50 |  | NA | MIC_S_039_699 | C | Polystyreen | 76.07 | 0.1687 | 0.1091 | 0.1687 | 7.0714e-07 |  | NA | 1.5463 | 0.070556 | 0.52007 | Non-filaments | SC1 | opaque |  | UNDEFINED | Undefined micro-litter items | Undefined micro-litter items | polystyrene | River Scheldt | Spotsampling | Bath | River Scheldt (Downstream)
SH_22_05 | 2022-11-22 | River Scheldt (Bath) | MIC_S_039 | Microplastics (> 100 µm) | Sediment | [6 empty] | NA | 22.4 | 1899-12-31 03:50 |  | NA | MIC_S_039_7 | B | Polyethyleen tereftalate | 76.36 | 0.2939 | 0.1305 | 0.2939 | 1.1171e-06 |  | NA | 2.2521 | 0.057946 | 0.29588 | Non-filaments | SC1 | opaque |  | UNDEFINED | Undefined micro-litter items | Undefined micro-litter items | polyester | River Scheldt | Spotsampling | Bath | River Scheldt (Downstream)
SH_22_05 | 2022-11-22 | River Scheldt (Bath) | MIC_S_039 | Microplastics (> 100 µm) | Sediment | [6 empty] | NA | 22.4 | 1899-12-31 03:50 |  | NA | MIC_S_039_70 | B | Polystyreen | 76.42 | 0.1601 | 0.0591 | 0.1601 | 1.1241e-07 |  | NA | 2.709 | 0.021816 | 0.22428 | Non-filaments | SC1 | opaque |  | UNDEFINED | Undefined micro-litter items | Undefined micro-litter items | polystyrene | River Scheldt | Spotsampling | Bath | River Scheldt (Downstream)
SH_22_05 | 2022-11-22 | River Scheldt (Bath) | MIC_S_039 | Microplastics (> 100 µm) | Sediment | [6 empty] | NA | 22.4 | 1899-12-31 03:50 |  | NA | MIC_S_039_700 | C | Polystyreen | 80.78 | 0.2037 | 0.1049 | 0.2037 | 6.2858e-07 |  | NA | 1.9418 | 0.054021 | 0.36955 | Non-filaments | SC1 | opaque |  | UNDEFINED | Undefined micro-litter items | Undefined micro-litter items | polystyrene | River Scheldt | Spotsampling | Bath | River Scheldt (Downstream)
SH_22_05 | 2022-11-22 | River Scheldt (Bath) | MIC_S_039 | Microplastics (> 100 µm) | Sediment | [6 empty] | NA | 22.4 | 1899-12-31 03:50 |  | NA | MIC_S_039_701 | C | Polystyreen | 77.39 | 0.1518 | 0.0983 | 0.1518 | 5.1724e-07 |  | NA | 1.5443 | 0.063655 | 0.5211 | Non-filaments | SC1 | opaque |  | UNDEFINED | Undefined micro-litter items | Undefined micro-litter items | polystyrene | River Scheldt | Spotsampling | Bath | River Scheldt (Downstream)
SH_22_05 | 2022-11-22 | River Scheldt (Bath) | MIC_S_039 | Microplastics (> 100 µm) | Sediment | [6 empty] | NA | 22.4 | 1899-12-31 03:50 |  | NA | MIC_S_039_702 | C | Polystyreen | 77.68 | 0.253 | 0.1681 | 0.253 | 2.5866e-06 |  | NA | 1.5051 | 0.11169 | 0.54159 | Non-filaments | SC1 | opaque |  | UNDEFINED | Undefined micro-litter items | Undefined micro-litter items | polystyrene | River Scheldt | Spotsampling | Bath | River Scheldt (Downstream)
SH_22_05 | 2022-11-22 | River Scheldt (Bath) | MIC_S_039 | Microplastics (> 100 µm) | Sediment | [6 empty] | NA | 22.4 | 1899-12-31 03:50 |  | NA | MIC_S_039_703 | C | Polystyreen | 78.4 | 0.1282 | 0.0723 | 0.1282 | 2.058e-07 |  | NA | 1.7732 | 0.040774 | 0.42352 | Non-filaments | SC1 | opaque |  | UNDEFINED | Undefined micro-litter items | Undefined micro-litter items | polystyrene | River Scheldt | Spotsampling | Bath | River Scheldt (Downstream)
SH_22_05 | 2022-11-22 | River Scheldt (Bath) | MIC_S_039 | Microplastics (> 100 µm) | Sediment | [6 empty] | NA | 22.4 | 1899-12-31 03:50 |  | NA | MIC_S_039_704 | C | Polystyreen | 82.84 | 0.2508 | 0.1722 | 0.2508 | 2.7806e-06 |  | NA | 1.4564 | 0.11823 | 0.56893 | Non-filaments | SC1 | opaque |  | UNDEFINED | Undefined micro-litter items | Undefined micro-litter items | polystyrene | River Scheldt | Spotsampling | Bath | River Scheldt (Downstream)
SH_22_05 | 2022-11-22 | River Scheldt (Bath) | MIC_S_039 | Microplastics (> 100 µm) | Sediment | [6 empty] | NA | 22.4 | 1899-12-31 03:50 |  | NA | MIC_S_039_705 | C | Polystyreen | 80.57 | 0.4294 | 0.177 | 0.4294 | 3.0196e-06 |  | NA | 2.426 | 0.07296 | 0.26465 | Non-filaments | SC1 | opaque |  | UNDEFINED | Undefined micro-litter items | Undefined micro-litter items | polystyrene | River Scheldt | Spotsampling | Bath | River Scheldt (Downstream)
SH_22_05 | 2022-11-22 | River Scheldt (Bath) | MIC_S_039 | Microplastics (> 100 µm) | Sediment | [6 empty] | NA | 22.4 | 1899-12-31 03:50 |  | NA | MIC_S_039_706 | C | Polystyreen | 80.88 | 0.4375 | 0.2333 | 0.4375 | 6.9147e-06 |  | NA | 1.8753 | 0.12441 | 0.38941 | Non-filaments | SC1 | opaque |  | UNDEFINED | Undefined micro-litter items | Undefined micro-litter items | polystyrene | River Scheldt | Spotsampling | Bath | River Scheldt (Downstream)
SH_22_05 | 2022-11-22 | River Scheldt (Bath) | MIC_S_039 | Microplastics (> 100 µm) | Sediment | [6 empty] | NA | 22.4 | 1899-12-31 03:50 |  | NA | MIC_S_039_707 | C | Polystyreen | 77.3 | 0.3847 | 0.1514 | 0.3847 | 1.8898e-06 |  | NA | 2.541 | 0.059584 | 0.24689 | Non-filaments | SC1 | opaque |  | UNDEFINED | Undefined micro-litter items | Undefined micro-litter items | polystyrene | River Scheldt | Spotsampling | Bath | River Scheldt (Downstream)
SH_22_05 | 2022-11-22 | River Scheldt (Bath) | MIC_S_039 | Microplastics (> 100 µm) | Sediment | [6 empty] | NA | 22.4 | 1899-12-31 03:50 |  | NA | MIC_S_039_708 | C | Polystyreen | 76.22 | 0.2969 | 0.1284 | 0.2969 | 1.1527e-06 |  | NA | 2.3123 | 0.055529 | 0.2844 | Non-filaments | SC1 | opaque |  | UNDEFINED | Undefined micro-litter items | Undefined micro-litter items | polystyrene | River Scheldt | Spotsampling | Bath | River Scheldt (Downstream)
SH_22_05 | 2022-11-22 | River Scheldt (Bath) | MIC_S_039 | Microplastics (> 100 µm) | Sediment | [6 empty] | NA | 22.4 | 1899-12-31 03:50 |  | NA | MIC_S_039_709 | C | Polystyreen | 79.79 | 0.3998 | 0.201 | 0.3998 | 4.422e-06 |  | NA | 1.9891 | 0.10105 | 0.35648 | Non-filaments | SC1 | opaque |  | UNDEFINED | Undefined micro-litter items | Undefined micro-litter items | polystyrene | River Scheldt | Spotsampling | Bath | River Scheldt (Downstream)
SH_22_05 | 2022-11-22 | River Scheldt (Bath) | MIC_S_039 | Microplastics (> 100 µm) | Sediment | [6 empty] | NA | 22.4 | 1899-12-31 03:50 |  | NA | MIC_S_039_71 | B | Polystyreen | 75.36 | 0.2479 | 0.1392 | 0.2479 | 1.4688e-06 |  | NA | 1.7809 | 0.078163 | 0.42077 | Non-filaments | SC1 | opaque |  | UNDEFINED | Undefined micro-litter items | Undefined micro-litter items | polystyrene | River Scheldt | Spotsampling | Bath | River Scheldt (Downstream)
SH_22_05 | 2022-11-22 | River Scheldt (Bath) | MIC_S_039 | Microplastics (> 100 µm) | Sediment | [6 empty] | NA | 22.4 | 1899-12-31 03:50 |  | NA | MIC_S_039_710 | C | Polystyreen | 84.26 | 0.1237 | 0.0714 | 0.1237 | 1.9821e-07 |  | NA | 1.7325 | 0.041212 | 0.43852 | Non-filaments | SC1 | opaque |  | UNDEFINED | Undefined micro-litter items | Undefined micro-litter items | polystyrene | River Scheldt | Spotsampling | Bath | River Scheldt (Downstream)
SH_22_05 | 2022-11-22 | River Scheldt (Bath) | MIC_S_039 | Microplastics (> 100 µm) | Sediment | [6 empty] | NA | 22.4 | 1899-12-31 03:50 |  | NA | MIC_S_039_711 | C | Polystyreen | 79.31 | 0.3546 | 0.0948 | 0.3546 | 4.6393e-07 |  | NA | 3.7405 | 0.025344 | 0.13823 | Non-filaments | SC1 | opaque |  | UNDEFINED | Undefined micro-litter items | Undefined micro-litter items | polystyrene | River Scheldt | Spotsampling | Bath | River Scheldt (Downstream)
SH_22_05 | 2022-11-22 | River Scheldt (Bath) | MIC_S_039 | Microplastics (> 100 µm) | Sediment | [6 empty] | NA | 22.4 | 1899-12-31 03:50 |  | NA | MIC_S_039_712 | C | Polystyreen | 76.19 | 0.4185 | 0.2474 | 0.4185 | 8.2458e-06 |  | NA | 1.6916 | 0.14625 | 0.45452 | Non-filaments | SC1 | opaque |  | UNDEFINED | Undefined micro-litter items | Undefined micro-litter items | polystyrene | River Scheldt | Spotsampling | Bath | River Scheldt (Downstream)
SH_22_05 | 2022-11-22 | River Scheldt (Bath) | MIC_S_039 | Microplastics (> 100 µm) | Sediment | [6 empty] | NA | 22.4 | 1899-12-31 03:50 |  | NA | MIC_S_039_713 | C | Polystyreen | 79.91 | 0.2716 | 0.1286 | 0.2716 | 1.1581e-06 |  | NA | 2.112 | 0.060891 | 0.32581 | Non-filaments | SC1 | opaque |  | UNDEFINED | Undefined micro-litter items | Undefined micro-litter items | polystyrene | River Scheldt | Spotsampling | Bath | River Scheldt (Downstream)
SH_22_05 | 2022-11-22 | River Scheldt (Bath) | MIC_S_039 | Microplastics (> 100 µm) | Sediment | [6 empty] | NA | 22.4 | 1899-12-31 03:50 |  | NA | MIC_S_039_714 | C | Polystyreen | 83.35 | 0.8751 | 0.4221 | 0.8751 | 4.0952e-05 |  | NA | 2.0732 | 0.2036 | 0.33499 | Non-filaments | SC2 | opaque |  | UNDEFINED | Undefined micro-litter items | Undefined micro-litter items | polystyrene | River Scheldt | Spotsampling | Bath | River Scheldt (Downstream)
SH_22_05 | 2022-11-22 | River Scheldt (Bath) | MIC_S_039 | Microplastics (> 100 µm) | Sediment | [6 empty] | NA | 22.4 | 1899-12-31 03:50 |  | NA | MIC_S_039_715 | C | Polystyreen | 85.05 | 0.6525 | 0.3035 | 0.6525 | 1.5223e-05 |  | NA | 2.1499 | 0.14117 | 0.31722 | Non-filaments | SC2 | opaque |  | UNDEFINED | Undefined micro-litter items | Undefined micro-litter items | polystyrene | River Scheldt | Spotsampling | Bath | River Scheldt (Downstream)
SH_22_05 | 2022-11-22 | River Scheldt (Bath) | MIC_S_039 | Microplastics (> 100 µm) | Sediment | [6 empty] | NA | 22.4 | 1899-12-31 03:50 |  | NA | MIC_S_039_716 | C | Polystyreen | 76.79 | 0.3652 | 0.2022 | 0.3652 | 4.5017e-06 |  | NA | 1.8061 | 0.11195 | 0.41198 | Non-filaments | SC1 | opaque |  | UNDEFINED | Undefined micro-litter items | Undefined micro-litter items | polystyrene | River Scheldt | Spotsampling | Bath | River Scheldt (Downstream)
SH_22_05 | 2022-11-22 | River Scheldt (Bath) | MIC_S_039 | Microplastics (> 100 µm) | Sediment | [6 empty] | NA | 22.4 | 1899-12-31 03:50 |  | NA | MIC_S_039_717 | C | Polystyreen | 75.54 | 0.1486 | 0.0883 | 0.1486 | 3.749e-07 |  | NA | 1.6829 | 0.052469 | 0.45805 | Non-filaments | SC1 | opaque |  | UNDEFINED | Undefined micro-litter items | Undefined micro-litter items | polystyrene | River Scheldt | Spotsampling | Bath | River Scheldt (Downstream)
SH_22_05 | 2022-11-22 | River Scheldt (Bath) | MIC_S_039 | Microplastics (> 100 µm) | Sediment | [6 empty] | NA | 22.4 | 1899-12-31 03:50 |  | NA | MIC_S_039_718 | C | Polystyreen | 81.77 | 0.3264 | 0.1883 | 0.3264 | 3.6357e-06 |  | NA | 1.7334 | 0.10863 | 0.43818 | Non-filaments | SC1 | opaque |  | UNDEFINED | Undefined micro-litter items | Undefined micro-litter items | polystyrene | River Scheldt | Spotsampling | Bath | River Scheldt (Downstream)
SH_22_05 | 2022-11-22 | River Scheldt (Bath) | MIC_S_039 | Microplastics (> 100 µm) | Sediment | [6 empty] | NA | 22.4 | 1899-12-31 03:50 |  | NA | MIC_S_039_719 | C | Polystyreen | 76.65 | 0.1788 | 0.1033 | 0.1788 | 6.0025e-07 |  | NA | 1.7309 | 0.059681 | 0.43914 | Non-filaments | SC1 | opaque |  | UNDEFINED | Undefined micro-litter items | Undefined micro-litter items | polystyrene | River Scheldt | Spotsampling | Bath | River Scheldt (Downstream)
SH_22_05 | 2022-11-22 | River Scheldt (Bath) | MIC_S_039 | Microplastics (> 100 µm) | Sediment | [6 empty] | NA | 22.4 | 1899-12-31 03:50 |  | NA | MIC_S_039_72 | B | Polyacrilamide | 77.52 | 0.1381 | 0.0512 | 0.1381 | 8.4331e-08 |  | NA | 2.6973 | 0.018982 | 0.22574 | Non-filaments | SC1 | opaque |  | UNDEFINED | Undefined micro-litter items | Undefined micro-litter items | polyacrilamide | River Scheldt | Spotsampling | Bath | River Scheldt (Downstream)
SH_22_05 | 2022-11-22 | River Scheldt (Bath) | MIC_S_039 | Microplastics (> 100 µm) | Sediment | [6 empty] | NA | 22.4 | 1899-12-31 03:50 |  | NA | MIC_S_039_720 | C | Polystyreen | 81.8 | 0.3726 | 0.2057 | 0.3726 | 4.7395e-06 |  | NA | 1.8114 | 0.11356 | 0.41019 | Non-filaments | SC1 | opaque |  | UNDEFINED | Undefined micro-litter items | Undefined micro-litter items | polystyrene | River Scheldt | Spotsampling | Bath | River Scheldt (Downstream)
SH_22_05 | 2022-11-22 | River Scheldt (Bath) | MIC_S_039 | Microplastics (> 100 µm) | Sediment | [6 empty] | NA | 22.4 | 1899-12-31 03:50 |  | NA | MIC_S_039_721 | C | Polystyreen | 82.31 | 0.2037 | 0.1174 | 0.2037 | 8.8112e-07 |  | NA | 1.7351 | 0.067662 | 0.43754 | Non-filaments | SC1 | opaque |  | UNDEFINED | Undefined micro-litter items | Undefined micro-litter items | polystyrene | River Scheldt | Spotsampling | Bath | River Scheldt (Downstream)
SH_22_05 | 2022-11-22 | River Scheldt (Bath) | MIC_S_039 | Microplastics (> 100 µm) | Sediment | [6 empty] | NA | 22.4 | 1899-12-31 03:50 |  | NA | MIC_S_039_722 | C | Polystyreen | 80.82 | 0.3715 | 0.1576 | 0.3715 | 2.1316e-06 |  | NA | 2.3572 | 0.066858 | 0.27631 | Non-filaments | SC1 | opaque |  | UNDEFINED | Undefined micro-litter items | Undefined micro-litter items | polystyrene | River Scheldt | Spotsampling | Bath | River Scheldt (Downstream)
SH_22_05 | 2022-11-22 | River Scheldt (Bath) | MIC_S_039 | Microplastics (> 100 µm) | Sediment | [6 empty] | NA | 22.4 | 1899-12-31 03:50 |  | NA | MIC_S_039_723 | C | Polystyreen | 78.96 | 0.3683 | 0.1407 | 0.3683 | 1.5168e-06 |  | NA | 2.6176 | 0.053751 | 0.23612 | Non-filaments | SC1 | opaque |  | UNDEFINED | Undefined micro-litter items | Undefined micro-litter items | polystyrene | River Scheldt | Spotsampling | Bath | River Scheldt (Downstream)
SH_22_05 | 2022-11-22 | River Scheldt (Bath) | MIC_S_039 | Microplastics (> 100 µm) | Sediment | [6 empty] | NA | 22.4 | 1899-12-31 03:50 |  | NA | MIC_S_039_724 | C | Polystyreen | 76.55 | 0.5926 | 0.276 | 0.5926 | 1.1449e-05 |  | NA | 2.1471 | 0.12855 | 0.31785 | Non-filaments | SC2 | opaque |  | UNDEFINED | Undefined micro-litter items | Undefined micro-litter items | polystyrene | River Scheldt | Spotsampling | Bath | River Scheldt (Downstream)
SH_22_05 | 2022-11-22 | River Scheldt (Bath) | MIC_S_039 | Microplastics (> 100 µm) | Sediment | [6 empty] | NA | 22.4 | 1899-12-31 03:50 |  | NA | MIC_S_039_725 | C | Polystyreen | 75.59 | 0.2112 | 0.0813 | 0.2112 | 2.9262e-07 |  | NA | 2.5978 | 0.031296 | 0.23883 | Non-filaments | SC1 | opaque |  | UNDEFINED | Undefined micro-litter items | Undefined micro-litter items | polystyrene | River Scheldt | Spotsampling | Bath | River Scheldt (Downstream)
SH_22_05 | 2022-11-22 | River Scheldt (Bath) | MIC_S_039 | Microplastics (> 100 µm) | Sediment | [6 empty] | NA | 22.4 | 1899-12-31 03:50 |  | NA | MIC_S_039_726 | C | Polystyreen | 81.15 | 0.3965 | 0.1592 | 0.3965 | 2.1972e-06 |  | NA | 2.4906 | 0.063921 | 0.25442 | Non-filaments | SC1 | opaque |  | UNDEFINED | Undefined micro-litter items | Undefined micro-litter items | polystyrene | River Scheldt | Spotsampling | Bath | River Scheldt (Downstream)
SH_22_05 | 2022-11-22 | River Scheldt (Bath) | MIC_S_039 | Microplastics (> 100 µm) | Sediment | [6 empty] | NA | 22.4 | 1899-12-31 03:50 |  | NA | MIC_S_039_727 | C | Polystyreen | 75.9 | 0.2601 | 0.1092 | 0.2601 | 7.0909e-07 |  | NA | 2.3819 | 0.045846 | 0.27203 | Non-filaments | SC1 | opaque |  | UNDEFINED | Undefined micro-litter items | Undefined micro-litter items | polystyrene | River Scheldt | Spotsampling | Bath | River Scheldt (Downstream)
SH_22_05 | 2022-11-22 | River Scheldt (Bath) | MIC_S_039 | Microplastics (> 100 µm) | Sediment | [6 empty] | NA | 22.4 | 1899-12-31 03:50 |  | NA | MIC_S_039_728 | C | Polystyreen | 79.68 | 0.4811 | 0.2461 | 0.4811 | 8.1165e-06 |  | NA | 1.9549 | 0.12589 | 0.36586 | Non-filaments | SC1 | opaque |  | UNDEFINED | Undefined micro-litter items | Undefined micro-litter items | polystyrene | River Scheldt | Spotsampling | Bath | River Scheldt (Downstream)
SH_22_05 | 2022-11-22 | River Scheldt (Bath) | MIC_S_039 | Microplastics (> 100 µm) | Sediment | [6 empty] | NA | 22.4 | 1899-12-31 03:50 |  | NA | MIC_S_039_729 | C | Polystyreen | 83.07 | 0.2415 | 0.1029 | 0.2415 | 5.9331e-07 |  | NA | 2.3469 | 0.043844 | 0.27813 | Non-filaments | SC1 | opaque |  | UNDEFINED | Undefined micro-litter items | Undefined micro-litter items | polystyrene | River Scheldt | Spotsampling | Bath | River Scheldt (Downstream)
SH_22_05 | 2022-11-22 | River Scheldt (Bath) | MIC_S_039 | Microplastics (> 100 µm) | Sediment | [6 empty] | NA | 22.4 | 1899-12-31 03:50 |  | NA | MIC_S_039_73 | B | Polystyreen | 75.84 | 0.1157 | 0.0742 | 0.1157 | 2.2246e-07 |  | NA | 1.5593 | 0.047585 | 0.51358 | Non-filaments | SC1 | opaque |  | UNDEFINED | Undefined micro-litter items | Undefined micro-litter items | polystyrene | River Scheldt | Spotsampling | Bath | River Scheldt (Downstream)
SH_22_05 | 2022-11-22 | River Scheldt (Bath) | MIC_S_039 | Microplastics (> 100 µm) | Sediment | [6 empty] | NA | 22.4 | 1899-12-31 03:50 |  | NA | MIC_S_039_730 | C | Polystyreen | 78.97 | 0.3395 | 0.1308 | 0.3395 | 1.2186e-06 |  | NA | 2.5956 | 0.050394 | 0.23914 | Non-filaments | SC1 | opaque |  | UNDEFINED | Undefined micro-litter items | Undefined micro-litter items | polystyrene | River Scheldt | Spotsampling | Bath | River Scheldt (Downstream)
SH_22_05 | 2022-11-22 | River Scheldt (Bath) | MIC_S_039 | Microplastics (> 100 µm) | Sediment | [6 empty] | NA | 22.4 | 1899-12-31 03:50 |  | NA | MIC_S_039_731 | C | Polystyreen | 75.76 | 0.1886 | 0.0941 | 0.1886 | 4.5373e-07 |  | NA | 2.0043 | 0.04695 | 0.35243 | Non-filaments | SC1 | opaque |  | UNDEFINED | Undefined micro-litter items | Undefined micro-litter items | polystyrene | River Scheldt | Spotsampling | Bath | River Scheldt (Downstream)
SH_22_05 | 2022-11-22 | River Scheldt (Bath) | MIC_S_039 | Microplastics (> 100 µm) | Sediment | [6 empty] | NA | 22.4 | 1899-12-31 03:50 |  | NA | MIC_S_039_732 | C | Polystyreen | 81.04 | 0.3748 | 0.2444 | 0.3748 | 7.9494e-06 |  | NA | 1.5336 | 0.15937 | 0.52657 | Non-filaments | SC1 | opaque |  | UNDEFINED | Undefined micro-litter items | Undefined micro-litter items | polystyrene | River Scheldt | Spotsampling | Bath | River Scheldt (Downstream)
SH_22_05 | 2022-11-22 | River Scheldt (Bath) | MIC_S_039 | Microplastics (> 100 µm) | Sediment | [6 empty] | NA | 22.4 | 1899-12-31 03:50 |  | NA | MIC_S_039_733 | C | Polystyreen | 79.83 | 0.35 | 0.2602 | 0.35 | 9.593e-06 |  | NA | 1.3451 | 0.19344 | 0.641 | Non-filaments | SC1 | opaque |  | UNDEFINED | Undefined micro-litter items | Undefined micro-litter items | polystyrene | River Scheldt | Spotsampling | Bath | River Scheldt (Downstream)
SH_22_05 | 2022-11-22 | River Scheldt (Bath) | MIC_S_039 | Microplastics (> 100 µm) | Sediment | [6 empty] | NA | 22.4 | 1899-12-31 03:50 |  | NA | MIC_S_039_734 | C | Polystyreen | 77.78 | 0.2887 | 0.1031 | 0.2887 | 5.9677e-07 |  | NA | 2.8002 | 0.036819 | 0.21341 | Non-filaments | SC1 | opaque |  | UNDEFINED | Undefined micro-litter items | Undefined micro-litter items | polystyrene | River Scheldt | Spotsampling | Bath | River Scheldt (Downstream)
SH_22_05 | 2022-11-22 | River Scheldt (Bath) | MIC_S_039 | Microplastics (> 100 µm) | Sediment | [6 empty] | NA | 22.4 | 1899-12-31 03:50 |  | NA | MIC_S_039_735 | C | Polystyreen | 82.15 | 0.3015 | 0.1447 | 0.3015 | 1.6498e-06 |  | NA | 2.0836 | 0.069446 | 0.33248 | Non-filaments | SC1 | opaque |  | UNDEFINED | Undefined micro-litter items | Undefined micro-litter items | polystyrene | River Scheldt | Spotsampling | Bath | River Scheldt (Downstream)
SH_22_05 | 2022-11-22 | River Scheldt (Bath) | MIC_S_039 | Microplastics (> 100 µm) | Sediment | [6 empty] | NA | 22.4 | 1899-12-31 03:50 |  | NA | MIC_S_039_736 | C | Polystyreen | 75.14 | 0.1793 | 0.0877 | 0.1793 | 3.6731e-07 |  | NA | 2.0445 | 0.042896 | 0.34208 | Non-filaments | SC1 | opaque |  | UNDEFINED | Undefined micro-litter items | Undefined micro-litter items | polystyrene | River Scheldt | Spotsampling | Bath | River Scheldt (Downstream)
SH_22_05 | 2022-11-22 | River Scheldt (Bath) | MIC_S_039 | Microplastics (> 100 µm) | Sediment | [6 empty] | NA | 22.4 | 1899-12-31 03:50 |  | NA | MIC_S_039_737 | C | Polystyreen | 77.2 | 0.1695 | 0.0586 | 0.1695 | 1.0958e-07 |  | NA | 2.8925 | 0.020259 | 0.20328 | Non-filaments | SC1 | opaque |  | UNDEFINED | Undefined micro-litter items | Undefined micro-litter items | polystyrene | River Scheldt | Spotsampling | Bath | River Scheldt (Downstream)
SH_22_05 | 2022-11-22 | River Scheldt (Bath) | MIC_S_039 | Microplastics (> 100 µm) | Sediment | [6 empty] | NA | 22.4 | 1899-12-31 03:50 |  | NA | MIC_S_039_738 | C | Polystyreen | 75.01 | 0.2052 | 0.1568 | 0.2052 | 2.0993e-06 |  | NA | 1.3087 | 0.11982 | 0.66796 | Non-filaments | SC1 | opaque |  | UNDEFINED | Undefined micro-litter items | Undefined micro-litter items | polystyrene | River Scheldt | Spotsampling | Bath | River Scheldt (Downstream)
SH_22_05 | 2022-11-22 | River Scheldt (Bath) | MIC_S_039 | Microplastics (> 100 µm) | Sediment | [6 empty] | NA | 22.4 | 1899-12-31 03:50 |  | NA | MIC_S_039_739 | C | Polystyreen | 78.74 | 0.4074 | 0.2373 | 0.4074 | 7.2765e-06 |  | NA | 1.7168 | 0.13822 | 0.44454 | Non-filaments | SC1 | opaque |  | UNDEFINED | Undefined micro-litter items | Undefined micro-litter items | polystyrene | River Scheldt | Spotsampling | Bath | River Scheldt (Downstream)
SH_22_05 | 2022-11-22 | River Scheldt (Bath) | MIC_S_039 | Microplastics (> 100 µm) | Sediment | [6 empty] | NA | 22.4 | 1899-12-31 03:50 |  | NA | MIC_S_039_74 | B | Polystyreen | 75.26 | 0.2044 | 0.1132 | 0.2044 | 7.899e-07 |  | NA | 1.8057 | 0.062692 | 0.41214 | Non-filaments | SC1 | opaque |  | UNDEFINED | Undefined micro-litter items | Undefined micro-litter items | polystyrene | River Scheldt | Spotsampling | Bath | River Scheldt (Downstream)
SH_22_05 | 2022-11-22 | River Scheldt (Bath) | MIC_S_039 | Microplastics (> 100 µm) | Sediment | [6 empty] | NA | 22.4 | 1899-12-31 03:50 |  | NA | MIC_S_039_740 | C | Polystyreen | 84.64 | 0.3101 | 0.1834 | 0.3101 | 3.3592e-06 |  | NA | 1.6908 | 0.10847 | 0.45483 | Non-filaments | SC1 | opaque |  | UNDEFINED | Undefined micro-litter items | Undefined micro-litter items | polystyrene | River Scheldt | Spotsampling | Bath | River Scheldt (Downstream)
SH_22_05 | 2022-11-22 | River Scheldt (Bath) | MIC_S_039 | Microplastics (> 100 µm) | Sediment | [6 empty] | NA | 22.4 | 1899-12-31 03:50 |  | NA | MIC_S_039_741 | C | Polystyreen | 79.78 | 0.1358 | 0.0406 | 0.1358 | 3.6443e-08 |  | NA | 3.3448 | 0.012138 | 0.16347 | Non-filaments | SC1 | opaque |  | UNDEFINED | Undefined micro-litter items | Undefined micro-litter items | polystyrene | River Scheldt | Spotsampling | Bath | River Scheldt (Downstream)
SH_22_05 | 2022-11-22 | River Scheldt (Bath) | MIC_S_039 | Microplastics (> 100 µm) | Sediment | [6 empty] | NA | 22.4 | 1899-12-31 03:50 |  | NA | MIC_S_039_742 | C | Polystyreen | 80.75 | 0.4753 | 0.2291 | 0.4753 | 6.548e-06 |  | NA | 2.0746 | 0.11043 | 0.33465 | Non-filaments | SC1 | opaque |  | UNDEFINED | Undefined micro-litter items | Undefined micro-litter items | polystyrene | River Scheldt | Spotsampling | Bath | River Scheldt (Downstream)
SH_22_05 | 2022-11-22 | River Scheldt (Bath) | MIC_S_039 | Microplastics (> 100 µm) | Sediment | [6 empty] | NA | 22.4 | 1899-12-31 03:50 |  | NA | MIC_S_039_743 | C | Polystyreen | 83.29 | 0.2188 | 0.1401 | 0.2188 | 1.4974e-06 |  | NA | 1.5617 | 0.089708 | 0.51237 | Non-filaments | SC1 | opaque |  | UNDEFINED | Undefined micro-litter items | Undefined micro-litter items | polystyrene | River Scheldt | Spotsampling | Bath | River Scheldt (Downstream)
SH_22_05 | 2022-11-22 | River Scheldt (Bath) | MIC_S_039 | Microplastics (> 100 µm) | Sediment | [6 empty] | NA | 22.4 | 1899-12-31 03:50 |  | NA | MIC_S_039_744 | C | Polyethyleen tereftalate | 75.26 | 0.5582 | 0.4239 | 0.5582 | 3.8288e-05 |  | NA | 1.3168 | 0.32191 | 0.66178 | Non-filaments | SC2 | opaque |  | UNDEFINED | Undefined micro-litter items | Undefined micro-litter items | polyester | River Scheldt | Spotsampling | Bath | River Scheldt (Downstream)
SH_22_05 | 2022-11-22 | River Scheldt (Bath) | MIC_S_039 | Microplastics (> 100 µm) | Sediment | [6 empty] | NA | 22.4 | 1899-12-31 03:50 |  | NA | MIC_S_039_75 | B | Polystyreen | 75.61 | 0.1136 | 0.0538 | 0.1136 | 8.4797e-08 |  | NA | 2.1115 | 0.025479 | 0.32592 | Non-filaments | SC1 | opaque |  | UNDEFINED | Undefined micro-litter items | Undefined micro-litter items | polystyrene | River Scheldt | Spotsampling | Bath | River Scheldt (Downstream)
SH_22_05 | 2022-11-22 | River Scheldt (Bath) | MIC_S_039 | Microplastics (> 100 µm) | Sediment | [6 empty] | NA | 22.4 | 1899-12-31 03:50 |  | NA | MIC_S_039_76 | B | Polyacrilamide | 76.07 | 0.1701 | 0.0482 | 0.1701 | 7.0359e-08 |  | NA | 3.529 | 0.013658 | 0.15084 | Non-filaments | SC1 | opaque |  | UNDEFINED | Undefined micro-litter items | Undefined micro-litter items | polyacrilamide | River Scheldt | Spotsampling | Bath | River Scheldt (Downstream)
SH_22_05 | 2022-11-22 | River Scheldt (Bath) | MIC_S_039 | Microplastics (> 100 µm) | Sediment | [6 empty] | NA | 22.4 | 1899-12-31 03:50 |  | NA | MIC_S_039_77 | B | Polyacrilamide | 75.26 | 0.1606 | 0.0724 | 0.1606 | 2.3845e-07 |  | NA | 2.2182 | 0.032639 | 0.30268 | Non-filaments | SC1 | opaque |  | UNDEFINED | Undefined micro-litter items | Undefined micro-litter items | polyacrilamide | River Scheldt | Spotsampling | Bath | River Scheldt (Downstream)
SH_22_05 | 2022-11-22 | River Scheldt (Bath) | MIC_S_039 | Microplastics (> 100 µm) | Sediment | [6 empty] | NA | 22.4 | 1899-12-31 03:50 |  | NA | MIC_S_039_78 | B | Polyacrilamide | 75.94 | 0.1991 | 0.0905 | 0.1991 | 4.6572e-07 |  | NA | 2.2 | 0.041136 | 0.30645 | Non-filaments | SC1 | opaque |  | UNDEFINED | Undefined micro-litter items | Undefined micro-litter items | polyacrilamide | River Scheldt | Spotsampling | Bath | River Scheldt (Downstream)
SH_22_05 | 2022-11-22 | River Scheldt (Bath) | MIC_S_039 | Microplastics (> 100 µm) | Sediment | [6 empty] | NA | 22.4 | 1899-12-31 03:50 |  | NA | MIC_S_039_79 | B | Polyacrilamide | 76.26 | 0.1483 | 0.0745 | 0.1483 | 2.5981e-07 |  | NA | 1.9906 | 0.037426 | 0.35606 | Non-filaments | SC1 | opaque |  | UNDEFINED | Undefined micro-litter items | Undefined micro-litter items | polyacrilamide | River Scheldt | Spotsampling | Bath | River Scheldt (Downstream)
SH_22_05 | 2022-11-22 | River Scheldt (Bath) | MIC_S_039 | Microplastics (> 100 µm) | Sediment | [6 empty] | NA | 22.4 | 1899-12-31 03:50 |  | NA | MIC_S_039_8 | B | Polyacrilamide | 80.92 | 0.1087 | 0.059 | 0.1087 | 1.2904e-07 |  | NA | 1.8424 | 0.032024 | 0.39988 | Non-filaments | SC1 | opaque |  | UNDEFINED | Undefined micro-litter items | Undefined micro-litter items | polyacrilamide | River Scheldt | Spotsampling | Bath | River Scheldt (Downstream)
SH_22_05 | 2022-11-22 | River Scheldt (Bath) | MIC_S_039 | Microplastics (> 100 µm) | Sediment | [6 empty] | NA | 22.4 | 1899-12-31 03:50 |  | NA | MIC_S_039_80 | B | Polystyreen | 82.71 | 0.1212 | 0.0934 | 0.1212 | 4.4368e-07 |  | NA | 1.2976 | 0.071977 | 0.6765 | Non-filaments | SC1 | opaque |  | UNDEFINED | Undefined micro-litter items | Undefined micro-litter items | polystyrene | River Scheldt | Spotsampling | Bath | River Scheldt (Downstream)
SH_22_05 | 2022-11-22 | River Scheldt (Bath) | MIC_S_039 | Microplastics (> 100 µm) | Sediment | [6 empty] | NA | 22.4 | 1899-12-31 03:50 |  | NA | MIC_S_039_81 | B | Polystyreen | 77.35 | 0.1962 | 0.1103 | 0.1962 | 7.3073e-07 |  | NA | 1.7788 | 0.062009 | 0.42152 | Non-filaments | SC1 | opaque |  | UNDEFINED | Undefined micro-litter items | Undefined micro-litter items | polystyrene | River Scheldt | Spotsampling | Bath | River Scheldt (Downstream)
SH_22_05 | 2022-11-22 | River Scheldt (Bath) | MIC_S_039 | Microplastics (> 100 µm) | Sediment | [6 empty] | NA | 22.4 | 1899-12-31 03:50 |  | NA | MIC_S_039_82 | B | Polystyreen | 78.38 | 0.5426 | 0.2059 | 0.5426 | 4.7534e-06 |  | NA | 2.6353 | 0.078133 | 0.23376 | Non-filaments | SC2 | opaque |  | UNDEFINED | Undefined micro-litter items | Undefined micro-litter items | polystyrene | River Scheldt | Spotsampling | Bath | River Scheldt (Downstream)
SH_22_05 | 2022-11-22 | River Scheldt (Bath) | MIC_S_039 | Microplastics (> 100 µm) | Sediment | [6 empty] | NA | 22.4 | 1899-12-31 03:50 |  | NA | MIC_S_039_83 | B | Polystyreen | 75.03 | 0.4287 | 0.2237 | 0.4287 | 6.0958e-06 |  | NA | 1.9164 | 0.11673 | 0.37694 | Non-filaments | SC1 | opaque |  | UNDEFINED | Undefined micro-litter items | Undefined micro-litter items | polystyrene | River Scheldt | Spotsampling | Bath | River Scheldt (Downstream)
SH_22_05 | 2022-11-22 | River Scheldt (Bath) | MIC_S_039 | Microplastics (> 100 µm) | Sediment | [6 empty] | NA | 22.4 | 1899-12-31 03:50 |  | NA | MIC_S_039_84 | B | Polyacrilamide | 76.51 | 0.1627 | 0.077 | 0.1627 | 2.8685e-07 |  | NA | 2.113 | 0.036441 | 0.32558 | Non-filaments | SC1 | opaque |  | UNDEFINED | Undefined micro-litter items | Undefined micro-litter items | polyacrilamide | River Scheldt | Spotsampling | Bath | River Scheldt (Downstream)
SH_22_05 | 2022-11-22 | River Scheldt (Bath) | MIC_S_039 | Microplastics (> 100 µm) | Sediment | [6 empty] | NA | 22.4 | 1899-12-31 03:50 |  | NA | MIC_S_039_85 | B | Polystyreen | 75.29 | 0.1322 | 0.0704 | 0.1322 | 1.9e-07 |  | NA | 1.8778 | 0.03749 | 0.38861 | Non-filaments | SC1 | opaque |  | UNDEFINED | Undefined micro-litter items | Undefined micro-litter items | polystyrene | River Scheldt | Spotsampling | Bath | River Scheldt (Downstream)
SH_22_05 | 2022-11-22 | River Scheldt (Bath) | MIC_S_039 | Microplastics (> 100 µm) | Sediment | [6 empty] | NA | 22.4 | 1899-12-31 03:50 |  | NA | MIC_S_039_86 | B | Polystyreen | 77.74 | 0.2534 | 0.0746 | 0.2534 | 2.2607e-07 |  | NA | 3.3968 | 0.021962 | 0.15973 | Non-filaments | SC1 | opaque |  | UNDEFINED | Undefined micro-litter items | Undefined micro-litter items | polystyrene | River Scheldt | Spotsampling | Bath | River Scheldt (Downstream)
SH_22_05 | 2022-11-22 | River Scheldt (Bath) | MIC_S_039 | Microplastics (> 100 µm) | Sediment | [6 empty] | NA | 22.4 | 1899-12-31 03:50 |  | NA | MIC_S_039_87 | B | Polyacrilamide | 75.01 | 0.1267 | 0.0705 | 0.1267 | 2.2016e-07 |  | NA | 1.7972 | 0.039228 | 0.41507 | Non-filaments | SC1 | opaque |  | UNDEFINED | Undefined micro-litter items | Undefined micro-litter items | polyacrilamide | River Scheldt | Spotsampling | Bath | River Scheldt (Downstream)
SH_22_05 | 2022-11-22 | River Scheldt (Bath) | MIC_S_039 | Microplastics (> 100 µm) | Sediment | [6 empty] | NA | 22.4 | 1899-12-31 03:50 |  | NA | MIC_S_039_88 | B | Polyacrilamide | 79.04 | 0.1212 | 0.0638 | 0.1212 | 1.6317e-07 |  | NA | 1.8997 | 0.033584 | 0.38192 | Non-filaments | SC1 | opaque |  | UNDEFINED | Undefined micro-litter items | Undefined micro-litter items | polyacrilamide | River Scheldt | Spotsampling | Bath | River Scheldt (Downstream)
SH_22_05 | 2022-11-22 | River Scheldt (Bath) | MIC_S_039 | Microplastics (> 100 µm) | Sediment | [6 empty] | NA | 22.4 | 1899-12-31 03:50 |  | NA | MIC_S_039_89 | B | Polyacrilamide | 78.4 | 0.2093 | 0.0731 | 0.2093 | 2.4543e-07 |  | NA | 2.8632 | 0.025531 | 0.20641 | Non-filaments | SC1 | opaque |  | UNDEFINED | Undefined micro-litter items | Undefined micro-litter items | polyacrilamide | River Scheldt | Spotsampling | Bath | River Scheldt (Downstream)
SH_22_05 | 2022-11-22 | River Scheldt (Bath) | MIC_S_039 | Microplastics (> 100 µm) | Sediment | [6 empty] | NA | 22.4 | 1899-12-31 03:50 |  | NA | MIC_S_039_9 | B | Polyacrilamide | 81.63 | 0.2032 | 0.073 | 0.2032 | 2.4443e-07 |  | NA | 2.7836 | 0.026225 | 0.21533 | Non-filaments | SC1 | opaque |  | UNDEFINED | Undefined micro-litter items | Undefined micro-litter items | polyacrilamide | River Scheldt | Spotsampling | Bath | River Scheldt (Downstream)
SH_22_05 | 2022-11-22 | River Scheldt (Bath) | MIC_S_039 | Microplastics (> 100 µm) | Sediment | [6 empty] | NA | 22.4 | 1899-12-31 03:50 |  | NA | MIC_S_039_90 | B | Polyacrilamide | 77.19 | 0.2094 | 0.1078 | 0.2094 | 7.8711e-07 |  | NA | 1.9425 | 0.055496 | 0.36937 | Non-filaments | SC1 | opaque |  | UNDEFINED | Undefined micro-litter items | Undefined micro-litter items | polyacrilamide | River Scheldt | Spotsampling | Bath | River Scheldt (Downstream)
SH_22_05 | 2022-11-22 | River Scheldt (Bath) | MIC_S_039 | Microplastics (> 100 µm) | Sediment | [6 empty] | NA | 22.4 | 1899-12-31 03:50 |  | NA | MIC_S_039_91 | B | Polyacrilamide | 75.92 | 0.1928 | 0.1293 | 0.1928 | 1.3582e-06 |  | NA | 1.4911 | 0.086714 | 0.54921 | Non-filaments | SC1 | opaque |  | UNDEFINED | Undefined micro-litter items | Undefined micro-litter items | polyacrilamide | River Scheldt | Spotsampling | Bath | River Scheldt (Downstream)
SH_22_05 | 2022-11-22 | River Scheldt (Bath) | MIC_S_039 | Microplastics (> 100 µm) | Sediment | [6 empty] | NA | 22.4 | 1899-12-31 03:50 |  | NA | MIC_S_039_92 | B | Polyacrilamide | 78.47 | 0.2194 | 0.1074 | 0.2194 | 7.7838e-07 |  | NA | 2.0428 | 0.052574 | 0.34249 | Non-filaments | SC1 | opaque |  | UNDEFINED | Undefined micro-litter items | Undefined micro-litter items | polyacrilamide | River Scheldt | Spotsampling | Bath | River Scheldt (Downstream)
SH_22_05 | 2022-11-22 | River Scheldt (Bath) | MIC_S_039 | Microplastics (> 100 µm) | Sediment | [6 empty] | NA | 22.4 | 1899-12-31 03:50 |  | NA | MIC_S_039_93 | B | Polyacrilamide | 75.56 | 0.2446 | 0.1054 | 0.2446 | 7.357e-07 |  | NA | 2.3207 | 0.045418 | 0.28286 | Non-filaments | SC1 | opaque |  | UNDEFINED | Undefined micro-litter items | Undefined micro-litter items | polyacrilamide | River Scheldt | Spotsampling | Bath | River Scheldt (Downstream)
SH_22_05 | 2022-11-22 | River Scheldt (Bath) | MIC_S_039 | Microplastics (> 100 µm) | Sediment | [6 empty] | NA | 22.4 | 1899-12-31 03:50 |  | NA | MIC_S_039_94 | B | Polystyreen | 75.57 | 0.2561 | 0.1126 | 0.2561 | 7.774e-07 |  | NA | 2.2744 | 0.049507 | 0.29154 | Non-filaments | SC1 | opaque |  | UNDEFINED | Undefined micro-litter items | Undefined micro-litter items | polystyrene | River Scheldt | Spotsampling | Bath | River Scheldt (Downstream)
SH_22_05 | 2022-11-22 | River Scheldt (Bath) | MIC_S_039 | Microplastics (> 100 µm) | Sediment | [6 empty] | NA | 22.4 | 1899-12-31 03:50 |  | NA | MIC_S_039_95 | B | Polyacrilamide | 75.87 | 0.1589 | 0.1109 | 0.1589 | 8.5699e-07 |  | NA | 1.4328 | 0.0774 | 0.58306 | Non-filaments | SC1 | opaque |  | UNDEFINED | Undefined micro-litter items | Undefined micro-litter items | polyacrilamide | River Scheldt | Spotsampling | Bath | River Scheldt (Downstream)
SH_22_05 | 2022-11-22 | River Scheldt (Bath) | MIC_S_039 | Microplastics (> 100 µm) | Sediment | [6 empty] | NA | 22.4 | 1899-12-31 03:50 |  | NA | MIC_S_039_96 | B | Polyacrilamide | 77.36 | 0.1116 | 0.0651 | 0.1116 | 1.7335e-07 |  | NA | 1.7143 | 0.037975 | 0.44553 | Non-filaments | SC1 | opaque |  | UNDEFINED | Undefined micro-litter items | Undefined micro-litter items | polyacrilamide | River Scheldt | Spotsampling | Bath | River Scheldt (Downstream)
SH_22_05 | 2022-11-22 | River Scheldt (Bath) | MIC_S_039 | Microplastics (> 100 µm) | Sediment | [6 empty] | NA | 22.4 | 1899-12-31 03:50 |  | NA | MIC_S_039_97 | B | Polystyreen | 76.78 | 0.2424 | 0.0754 | 0.2424 | 2.3342e-07 |  | NA | 3.2149 | 0.023454 | 0.17348 | Non-filaments | SC1 | opaque |  | UNDEFINED | Undefined micro-litter items | Undefined micro-litter items | polystyrene | River Scheldt | Spotsampling | Bath | River Scheldt (Downstream)
SH_22_05 | 2022-11-22 | River Scheldt (Bath) | MIC_S_039 | Microplastics (> 100 µm) | Sediment | [6 empty] | NA | 22.4 | 1899-12-31 03:50 |  | NA | MIC_S_039_98 | B | Polyacrilamide | 75.29 | 0.3262 | 0.1808 | 0.3262 | 3.7134e-06 |  | NA | 1.8042 | 0.10021 | 0.41264 | Non-filaments | SC1 | opaque |  | UNDEFINED | Undefined micro-litter items | Undefined micro-litter items | polyacrilamide | River Scheldt | Spotsampling | Bath | River Scheldt (Downstream)
SH_22_05 | 2022-11-22 | River Scheldt (Bath) | MIC_S_039 | Microplastics (> 100 µm) | Sediment | [6 empty] | NA | 22.4 | 1899-12-31 03:50 |  | NA | MIC_S_039_99 | B | Polystyreen | 79.44 | 0.1047 | 0.072 | 0.1047 | 2.0325e-07 |  | NA | 1.4542 | 0.049513 | 0.57027 | Non-filaments | SC1 | opaque |  | UNDEFINED | Undefined micro-litter items | Undefined micro-litter items | polystyrene | River Scheldt | Spotsampling | Bath | River Scheldt (Downstream)