## Sheet 1
Code Campaign | Date | Sampling Location | Unique Sample Identifier | Sample Type | Matrix | Volume (L) | DW Sediment (kg) | Particle count | Total plastic mass (kg) | Concentration (g plastic/L water) | Concentration (g plastic/kg dry weight sediment) | Sediment type | Depth Sample (m) | T1 (START) | T2 (STOP) | Tide | Unique Particle Identifier | Replicate (sediment) | Polymer | Match | Lenght (mm) | Width (mm) | Maximal dimension (mm) | Weight (mg) | Color | Shape_obs | LengthWidthratio | estimated Hight (mm) | CSF | Shape_est | SizeClass | Transpar_NERC | Color_NERC | Color_NERC_Interreg | Shape_NERC | Shape_tot | Polymer_NERC | Sampling Area | Type of Campaign | Sampling Location specific | Sampling Area general | Diff_Time | Diff_time
OS_20_02 | 2020-07-10 | Port of Oostende (B) | MIC_S_001 | Microplastics (> 100 µm) | Sediment |  |  | 17 | 0.00773 |  |  | Sludge | 9.2 | 1899-12-31 10:17 |  | NA | MIC_S_001_1 | A | Polyacrilamide | 75.1 | 0.1152 | 0.078 | 0.1152 | 2.9817e-07 |  | NA | 1.4769 | 0.052812 | 0.55714 | Non-filaments | SC1 | opaque |  | UNDEFINED | Undefined micro-litter items | Undefined micro-litter items | polyacrilamide | Port of Oostende | Spotsampling | Ostend (B) | Port of Ostend
OS_20_02 | 2020-07-10 | Port of Oostende (B) | MIC_S_001 | Microplastics (> 100 µm) | Sediment |  |  | 17 | 0.00773 |  |  | Sludge | 9.2 | 1899-12-31 10:17 |  | NA | MIC_S_001_10 | A | Polyacrilamide | 75.13 | 0.4195 | 0.1491 | 0.4195 | 2.0826e-06 |  | NA | 2.8135 | 0.052994 | 0.21189 | Non-filaments | SC1 | opaque |  | UNDEFINED | Undefined micro-litter items | Undefined micro-litter items | polyacrilamide | Port of Oostende | Spotsampling | Ostend (B) | Port of Ostend
OS_20_02 | 2020-07-10 | Port of Oostende (B) | MIC_S_001 | Microplastics (> 100 µm) | Sediment |  |  | 17 | 0.00773 |  |  | Sludge | 9.2 | 1899-12-31 10:17 |  | NA | MIC_S_001_11 | A | Polyacrilamide | 75.81 | 0.1228 | 0.0419 | 0.1228 | 4.6219e-08 |  | NA | 2.9308 | 0.014296 | 0.19931 | Non-filaments | SC1 | opaque |  | UNDEFINED | Undefined micro-litter items | Undefined micro-litter items | polyacrilamide | Port of Oostende | Spotsampling | Ostend (B) | Port of Ostend
OS_20_02 | 2020-07-10 | Port of Oostende (B) | MIC_S_001 | Microplastics (> 100 µm) | Sediment |  |  | 17 | 0.00773 |  |  | Sludge | 9.2 | 1899-12-31 10:17 |  | NA | MIC_S_001_12 | A | Polyacrilamide | 78.37 | 0.166 | 0.0598 | 0.166 | 1.3436e-07 |  | NA | 2.7759 | 0.021542 | 0.21622 | Non-filaments | SC1 | opaque |  | UNDEFINED | Undefined micro-litter items | Undefined micro-litter items | polyacrilamide | Port of Oostende | Spotsampling | Ostend (B) | Port of Ostend
OS_20_02 | 2020-07-10 | Port of Oostende (B) | MIC_S_001 | Microplastics (> 100 µm) | Sediment |  |  | 17 | 0.00773 |  |  | Sludge | 9.2 | 1899-12-31 10:17 |  | NA | MIC_S_001_13 | A | Polyacrilamide | 78.89 | 0.2882 | 0.0802 | 0.2882 | 3.2412e-07 |  | NA | 3.5935 | 0.022318 | 0.1468 | Non-filaments | SC1 | opaque |  | UNDEFINED | Undefined micro-litter items | Undefined micro-litter items | polyacrilamide | Port of Oostende | Spotsampling | Ostend (B) | Port of Ostend
OS_20_02 | 2020-07-10 | Port of Oostende (B) | MIC_S_001 | Microplastics (> 100 µm) | Sediment |  |  | 17 | 0.00773 |  |  | Sludge | 9.2 | 1899-12-31 10:17 |  | NA | MIC_S_001_14 | A | Polyacrilamide | 76.62 | 0.1207 | 0.0618 | 0.1207 | 1.483e-07 |  | NA | 1.9531 | 0.031642 | 0.36637 | Non-filaments | SC1 | opaque |  | UNDEFINED | Undefined micro-litter items | Undefined micro-litter items | polyacrilamide | Port of Oostende | Spotsampling | Ostend (B) | Port of Ostend
OS_20_02 | 2020-07-10 | Port of Oostende (B) | MIC_S_001 | Microplastics (> 100 µm) | Sediment |  |  | 17 | 0.00773 |  |  | Sludge | 9.2 | 1899-12-31 10:17 |  | NA | MIC_S_001_15 | A | Polyacrilamide | 75.66 | 0.1056 | 0.0309 | 0.1056 | 1.8538e-08 |  | NA | 3.4175 | 0.0090418 | 0.15829 | Non-filaments | SC1 | opaque |  | UNDEFINED | Undefined micro-litter items | Undefined micro-litter items | polyacrilamide | Port of Oostende | Spotsampling | Ostend (B) | Port of Ostend
OS_20_02 | 2020-07-10 | Port of Oostende (B) | MIC_S_001 | Microplastics (> 100 µm) | Sediment |  |  | 17 | 0.00773 |  |  | Sludge | 9.2 | 1899-12-31 10:17 |  | NA | MIC_S_001_16 | A | Polyacrilamide | 79.45 | 0.1335 | 0.0396 | 0.1335 | 3.9018e-08 |  | NA | 3.3712 | 0.011747 | 0.16156 | Non-filaments | SC1 | opaque |  | UNDEFINED | Undefined micro-litter items | Undefined micro-litter items | polyacrilamide | Port of Oostende | Spotsampling | Ostend (B) | Port of Ostend
OS_20_02 | 2020-07-10 | Port of Oostende (B) | MIC_S_001 | Microplastics (> 100 µm) | Sediment |  |  | 17 | 0.00773 |  |  | Sludge | 9.2 | 1899-12-31 10:17 |  | NA | MIC_S_001_17 | A | Polyacrilamide | 75.35 | 0.2536 | 0.1307 | 0.2536 | 1.4028e-06 |  | NA | 1.9403 | 0.06736 | 0.36999 | Non-filaments | SC1 | opaque |  | UNDEFINED | Undefined micro-litter items | Undefined micro-litter items | polyacrilamide | Port of Oostende | Spotsampling | Ostend (B) | Port of Ostend
OS_20_02 | 2020-07-10 | Port of Oostende (B) | MIC_S_001 | Microplastics (> 100 µm) | Sediment |  |  | 17 | 0.00773 |  |  | Sludge | 9.2 | 1899-12-31 10:17 |  | NA | MIC_S_001_18 | B | Polyacrilamide | 75.23 | 0.295 | 0.1985 | 0.295 | 4.9143e-06 |  | NA | 1.4861 | 0.13357 | 0.55196 | Non-filaments | SC1 | opaque |  | UNDEFINED | Undefined micro-litter items | Undefined micro-litter items | polyacrilamide | Port of Oostende | Spotsampling | Ostend (B) | Port of Ostend
OS_20_02 | 2020-07-10 | Port of Oostende (B) | MIC_S_001 | Microplastics (> 100 µm) | Sediment |  |  | 17 | 0.00773 |  |  | Sludge | 9.2 | 1899-12-31 10:17 |  | NA | MIC_S_001_19 | B | Polypropyleen | 89.15 | 0.2514 | 0.1559 | 0.2514 | 1.6467e-06 |  | NA | 1.6126 | 0.096678 | 0.48834 | Non-filaments | SC1 | opaque |  | UNDEFINED | Undefined micro-litter items | Undefined micro-litter items | polypropylene | Port of Oostende | Spotsampling | Ostend (B) | Port of Ostend
OS_20_02 | 2020-07-10 | Port of Oostende (B) | MIC_S_001 | Microplastics (> 100 µm) | Sediment |  |  | 17 | 0.00773 |  |  | Sludge | 9.2 | 1899-12-31 10:17 |  | NA | MIC_S_001_2 | A | Polyacrilamide | 75.62 | 0.2263 | 0.049 | 0.2263 | 7.3921e-08 |  | NA | 4.6184 | 0.01061 | 0.10076 | Non-filaments | SC1 | opaque |  | UNDEFINED | Undefined micro-litter items | Undefined micro-litter items | polyacrilamide | Port of Oostende | Spotsampling | Ostend (B) | Port of Ostend
OS_20_02 | 2020-07-10 | Port of Oostende (B) | MIC_S_001 | Microplastics (> 100 µm) | Sediment |  |  | 17 | 0.00773 |  |  | Sludge | 9.2 | 1899-12-31 10:17 |  | NA | MIC_S_001_20 | B | Polyacrilamide | 76.17 | 0.1361 | 0.0802 | 0.1361 | 3.2412e-07 |  | NA | 1.697 | 0.04726 | 0.45235 | Non-filaments | SC1 | opaque |  | UNDEFINED | Undefined micro-litter items | Undefined micro-litter items | polyacrilamide | Port of Oostende | Spotsampling | Ostend (B) | Port of Ostend
OS_20_02 | 2020-07-10 | Port of Oostende (B) | MIC_S_001 | Microplastics (> 100 µm) | Sediment |  |  | 17 | 0.00773 |  |  | Sludge | 9.2 | 1899-12-31 10:17 |  | NA | MIC_S_001_21 | B | Polyethyleen tereftalate | 75.82 | 0.3761 | 0.1795 | 0.3761 | 2.9071e-06 |  | NA | 2.0953 | 0.085669 | 0.32972 | Non-filaments | SC1 | opaque |  | UNDEFINED | Undefined micro-litter items | Undefined micro-litter items | polyester | Port of Oostende | Spotsampling | Ostend (B) | Port of Ostend
OS_20_02 | 2020-07-10 | Port of Oostende (B) | MIC_S_001 | Microplastics (> 100 µm) | Sediment |  |  | 17 | 0.00773 |  |  | Sludge | 9.2 | 1899-12-31 10:17 |  | NA | MIC_S_001_22 | B | Polypropyleen | 83.46 | 0.3555 | 0.2076 | 0.3555 | 3.8883e-06 |  | NA | 1.7124 | 0.12123 | 0.44625 | Non-filaments | SC1 | opaque |  | UNDEFINED | Undefined micro-litter items | Undefined micro-litter items | polypropylene | Port of Oostende | Spotsampling | Ostend (B) | Port of Ostend
OS_20_02 | 2020-07-10 | Port of Oostende (B) | MIC_S_001 | Microplastics (> 100 µm) | Sediment |  |  | 17 | 0.00773 |  |  | Sludge | 9.2 | 1899-12-31 10:17 |  | NA | MIC_S_001_23 | B | Polyethyleen tereftalate | 76.62 | 0.242 | 0.1408 | 0.242 | 1.4031e-06 |  | NA | 1.7188 | 0.08192 | 0.44379 | Non-filaments | SC1 | opaque |  | UNDEFINED | Undefined micro-litter items | Undefined micro-litter items | polyester | Port of Oostende | Spotsampling | Ostend (B) | Port of Ostend
OS_20_02 | 2020-07-10 | Port of Oostende (B) | MIC_S_001 | Microplastics (> 100 µm) | Sediment |  |  | 17 | 0.00773 |  |  | Sludge | 9.2 | 1899-12-31 10:17 |  | NA | MIC_S_001_24 | B | Polyacrilamide | 77.62 | 0.1868 | 0.0675 | 0.1868 | 1.9324e-07 |  | NA | 2.7674 | 0.024391 | 0.21722 | Non-filaments | SC1 | opaque |  | UNDEFINED | Undefined micro-litter items | Undefined micro-litter items | polyacrilamide | Port of Oostende | Spotsampling | Ostend (B) | Port of Ostend
OS_20_02 | 2020-07-10 | Port of Oostende (B) | MIC_S_001 | Microplastics (> 100 µm) | Sediment |  |  | 17 | 0.00773 |  |  | Sludge | 9.2 | 1899-12-31 10:17 |  | NA | MIC_S_001_25 | B | Polyacrilamide | 76.61 | 0.1154 | 0.07 | 0.1154 | 2.1551e-07 |  | NA | 1.6486 | 0.042461 | 0.47243 | Non-filaments | SC1 | opaque |  | UNDEFINED | Undefined micro-litter items | Undefined micro-litter items | polyacrilamide | Port of Oostende | Spotsampling | Ostend (B) | Port of Ostend
OS_20_02 | 2020-07-10 | Port of Oostende (B) | MIC_S_001 | Microplastics (> 100 µm) | Sediment |  |  | 17 | 0.00773 |  |  | Sludge | 9.2 | 1899-12-31 10:17 |  | NA | MIC_S_001_26 | B | Polypropyleen | 76.24 | 0.764 | 0.2499 | 0.764 | 6.7823e-06 |  | NA | 3.0572 | 0.081741 | 0.18707 | Non-filaments | SC2 | opaque |  | UNDEFINED | Undefined micro-litter items | Undefined micro-litter items | polypropylene | Port of Oostende | Spotsampling | Ostend (B) | Port of Ostend
OS_20_02 | 2020-07-10 | Port of Oostende (B) | MIC_S_001 | Microplastics (> 100 µm) | Sediment |  |  | 17 | 0.00773 |  |  | Sludge | 9.2 | 1899-12-31 10:17 |  | NA | MIC_S_001_27 | B | Polyacrilamide | 75.39 | 0.1391 | 0.0849 | 0.1391 | 3.8451e-07 |  | NA | 1.6384 | 0.051819 | 0.47684 | Non-filaments | SC1 | opaque |  | UNDEFINED | Undefined micro-litter items | Undefined micro-litter items | polyacrilamide | Port of Oostende | Spotsampling | Ostend (B) | Port of Ostend
OS_20_02 | 2020-07-10 | Port of Oostende (B) | MIC_S_001 | Microplastics (> 100 µm) | Sediment |  |  | 17 | 0.00773 |  |  | Sludge | 9.2 | 1899-12-31 10:17 |  | NA | MIC_S_001_28 | B | Polypropyleen | 75.19 | 1.869 | 0.4218 | 1.869 | 3.2613e-05 |  | NA | 4.431 | 0.095193 | 0.10721 | Non-filaments | SC3 | opaque |  | UNDEFINED | Undefined micro-litter items | Undefined micro-litter items | polypropylene | Port of Oostende | Spotsampling | Ostend (B) | Port of Ostend
OS_20_02 | 2020-07-10 | Port of Oostende (B) | MIC_S_001 | Microplastics (> 100 µm) | Sediment |  |  | 17 | 0.00773 |  |  | Sludge | 9.2 | 1899-12-31 10:17 |  | NA | MIC_S_001_29 | B | Polyethyleen tereftalate | 76.1 | 0.1437 | 0.0623 | 0.1437 | 1.2154e-07 |  | NA | 2.3066 | 0.02701 | 0.28546 | Non-filaments | SC1 | opaque |  | UNDEFINED | Undefined micro-litter items | Undefined micro-litter items | polyester | Port of Oostende | Spotsampling | Ostend (B) | Port of Ostend
OS_20_02 | 2020-07-10 | Port of Oostende (B) | MIC_S_001 | Microplastics (> 100 µm) | Sediment |  |  | 17 | 0.00773 |  |  | Sludge | 9.2 | 1899-12-31 10:17 |  | NA | MIC_S_001_3 | A | Polyacrilamide | 75.65 | 0.1088 | 0.042 | 0.1088 | 4.6551e-08 |  | NA | 2.5905 | 0.016213 | 0.23984 | Non-filaments | SC1 | opaque |  | UNDEFINED | Undefined micro-litter items | Undefined micro-litter items | polyacrilamide | Port of Oostende | Spotsampling | Ostend (B) | Port of Ostend
OS_20_02 | 2020-07-10 | Port of Oostende (B) | MIC_S_001 | Microplastics (> 100 µm) | Sediment |  |  | 17 | 0.00773 |  |  | Sludge | 9.2 | 1899-12-31 10:17 |  | NA | MIC_S_001_30 | B | Polyethyleen tereftalate | 80.68 | 0.121 | 0.0566 | 0.121 | 9.1142e-08 |  | NA | 2.1378 | 0.026476 | 0.31992 | Non-filaments | SC1 | opaque |  | UNDEFINED | Undefined micro-litter items | Undefined micro-litter items | polyester | Port of Oostende | Spotsampling | Ostend (B) | Port of Ostend
OS_20_02 | 2020-07-10 | Port of Oostende (B) | MIC_S_001 | Microplastics (> 100 µm) | Sediment |  |  | 17 | 0.00773 |  |  | Sludge | 9.2 | 1899-12-31 10:17 |  | NA | MIC_S_001_31 | B | Polyethyleen tereftalate | 75.17 | 0.1588 | 0.0761 | 0.1588 | 2.2153e-07 |  | NA | 2.0867 | 0.036469 | 0.33174 | Non-filaments | SC1 | opaque |  | UNDEFINED | Undefined micro-litter items | Undefined micro-litter items | polyester | Port of Oostende | Spotsampling | Ostend (B) | Port of Ostend
OS_20_02 | 2020-07-10 | Port of Oostende (B) | MIC_S_001 | Microplastics (> 100 µm) | Sediment |  |  | 17 | 0.00773 |  |  | Sludge | 9.2 | 1899-12-31 10:17 |  | NA | MIC_S_001_32 | B | Polystyreen | 77.24 | 0.9152 | 0.2086 | 0.9152 | 4.9428e-06 |  | NA | 4.3873 | 0.047546 | 0.10882 | Non-filaments | SC2 | opaque |  | UNDEFINED | Undefined micro-litter items | Undefined micro-litter items | polystyrene | Port of Oostende | Spotsampling | Ostend (B) | Port of Ostend
OS_20_02 | 2020-07-10 | Port of Oostende (B) | MIC_S_001 | Microplastics (> 100 µm) | Sediment |  |  | 17 | 0.00773 |  |  | Sludge | 9.2 | 1899-12-31 10:17 |  | NA | MIC_S_001_33 | B | Polyethyleen tereftalate | 79.86 | 0.2315 | 0.1639 | 0.2315 | 2.2131e-06 |  | NA | 1.4124 | 0.11604 | 0.59572 | Non-filaments | SC1 | opaque |  | UNDEFINED | Undefined micro-litter items | Undefined micro-litter items | polyester | Port of Oostende | Spotsampling | Ostend (B) | Port of Ostend
OS_20_02 | 2020-07-10 | Port of Oostende (B) | MIC_S_001 | Microplastics (> 100 µm) | Sediment |  |  | 17 | 0.00773 |  |  | Sludge | 9.2 | 1899-12-31 10:17 |  | NA | MIC_S_001_34 | B | Polyethyleen tereftalate | 75.9 | 0.2496 | 0.1226 | 0.2496 | 9.2628e-07 |  | NA | 2.0359 | 0.060219 | 0.34425 | Non-filaments | SC1 | opaque |  | UNDEFINED | Undefined micro-litter items | Undefined micro-litter items | polyester | Port of Oostende | Spotsampling | Ostend (B) | Port of Ostend
OS_20_02 | 2020-07-10 | Port of Oostende (B) | MIC_S_001 | Microplastics (> 100 µm) | Sediment |  |  | 17 | 0.00773 |  |  | Sludge | 9.2 | 1899-12-31 10:17 |  | NA | MIC_S_001_35 | B | Polyethyleen tereftalate | 76.39 | 2.095 | 0.3672 | 2.095 | 2.4887e-05 |  | NA | 5.7053 | 0.064361 | 0.07338 | Non-filaments | SC3 | opaque |  | UNDEFINED | Undefined micro-litter items | Undefined micro-litter items | polyester | Port of Oostende | Spotsampling | Ostend (B) | Port of Ostend
OS_20_02 | 2020-07-10 | Port of Oostende (B) | MIC_S_001 | Microplastics (> 100 µm) | Sediment |  |  | 17 | 0.00773 |  |  | Sludge | 9.2 | 1899-12-31 10:17 |  | NA | MIC_S_001_36 | B | Polyethyleen tereftalate | 76.65 | 0.1815 | 0.1128 | 0.1815 | 7.2143e-07 |  | NA | 1.609 | 0.070104 | 0.48995 | Non-filaments | SC1 | opaque |  | UNDEFINED | Undefined micro-litter items | Undefined micro-litter items | polyester | Port of Oostende | Spotsampling | Ostend (B) | Port of Ostend
OS_20_02 | 2020-07-10 | Port of Oostende (B) | MIC_S_001 | Microplastics (> 100 µm) | Sediment |  |  | 17 | 0.00773 |  |  | Sludge | 9.2 | 1899-12-31 10:17 |  | NA | MIC_S_001_37 | B | Polyethyleen tereftalate | 76.77 | 0.5899 | 0.1627 | 0.5899 | 2.1649e-06 |  | NA | 3.6257 | 0.044874 | 0.14485 | Non-filaments | SC2 | opaque |  | UNDEFINED | Undefined micro-litter items | Undefined micro-litter items | polyester | Port of Oostende | Spotsampling | Ostend (B) | Port of Ostend
OS_20_02 | 2020-07-10 | Port of Oostende (B) | MIC_S_001 | Microplastics (> 100 µm) | Sediment |  |  | 17 | 0.00773 |  |  | Sludge | 9.2 | 1899-12-31 10:17 |  | NA | MIC_S_001_38 | B | Polyethyleen tereftalate | 75.81 | 0.711 | 0.1077 | 0.711 | 6.2794e-07 |  | NA | 6.6017 | 0.016314 | 0.058955 | Non-filaments | SC2 | opaque |  | UNDEFINED | Undefined micro-litter items | Undefined micro-litter items | polyester | Port of Oostende | Spotsampling | Ostend (B) | Port of Ostend
OS_20_02 | 2020-07-10 | Port of Oostende (B) | MIC_S_001 | Microplastics (> 100 µm) | Sediment |  |  | 17 | 0.00773 |  |  | Sludge | 9.2 | 1899-12-31 10:17 |  | NA | MIC_S_001_39 | B | Polyethyleen tereftalate | 76.63 | 0.121 | 0.0867 | 0.121 | 3.2759e-07 |  | NA | 1.3956 | 0.062123 | 0.60653 | Non-filaments | SC1 | opaque |  | UNDEFINED | Undefined micro-litter items | Undefined micro-litter items | polyester | Port of Oostende | Spotsampling | Ostend (B) | Port of Ostend
OS_20_02 | 2020-07-10 | Port of Oostende (B) | MIC_S_001 | Microplastics (> 100 µm) | Sediment |  |  | 17 | 0.00773 |  |  | Sludge | 9.2 | 1899-12-31 10:17 |  | NA | MIC_S_001_4 | A | Polyacrilamide | 75.44 | 0.1012 | 0.0651 | 0.1012 | 1.7335e-07 |  | NA | 1.5545 | 0.041878 | 0.51594 | Non-filaments | SC1 | opaque |  | UNDEFINED | Undefined micro-litter items | Undefined micro-litter items | polyacrilamide | Port of Oostende | Spotsampling | Ostend (B) | Port of Ostend
OS_20_02 | 2020-07-10 | Port of Oostende (B) | MIC_S_001 | Microplastics (> 100 µm) | Sediment |  |  | 17 | 0.00773 |  |  | Sludge | 9.2 | 1899-12-31 10:17 |  | NA | MIC_S_001_40 | B | Polyethyleen tereftalate | 75.3 | 0.1588 | 0.0894 | 0.1588 | 3.5916e-07 |  | NA | 1.7763 | 0.05033 | 0.42241 | Non-filaments | SC1 | opaque |  | UNDEFINED | Undefined micro-litter items | Undefined micro-litter items | polyester | Port of Oostende | Spotsampling | Ostend (B) | Port of Ostend
OS_20_02 | 2020-07-10 | Port of Oostende (B) | MIC_S_001 | Microplastics (> 100 µm) | Sediment |  |  | 17 | 0.00773 |  |  | Sludge | 9.2 | 1899-12-31 10:17 |  | NA | MIC_S_001_41 | B | Polyethyleen tereftalate | 80.04 | 0.1909 | 0.0706 | 0.1909 | 1.7688e-07 |  | NA | 2.704 | 0.02611 | 0.2249 | Non-filaments | SC1 | opaque |  | UNDEFINED | Undefined micro-litter items | Undefined micro-litter items | polyester | Port of Oostende | Spotsampling | Ostend (B) | Port of Ostend
OS_20_02 | 2020-07-10 | Port of Oostende (B) | MIC_S_001 | Microplastics (> 100 µm) | Sediment |  |  | 17 | 0.00773 |  |  | Sludge | 9.2 | 1899-12-31 10:17 |  | NA | MIC_S_001_42 | B | Polyethyleen tereftalate | 76.56 | 0.1664 | 0.0928 | 0.1664 | 4.0171e-07 |  | NA | 1.7931 | 0.051754 | 0.41648 | Non-filaments | SC1 | opaque |  | UNDEFINED | Undefined micro-litter items | Undefined micro-litter items | polyester | Port of Oostende | Spotsampling | Ostend (B) | Port of Ostend
OS_20_02 | 2020-07-10 | Port of Oostende (B) | MIC_S_001 | Microplastics (> 100 µm) | Sediment |  |  | 17 | 0.00773 |  |  | Sludge | 9.2 | 1899-12-31 10:17 |  | NA | MIC_S_001_43 | B | Polyethyleen tereftalate | 77.11 | 0.1513 | 0.0949 | 0.1513 | 4.296e-07 |  | NA | 1.5943 | 0.059524 | 0.49675 | Non-filaments | SC1 | opaque |  | UNDEFINED | Undefined micro-litter items | Undefined micro-litter items | polyester | Port of Oostende | Spotsampling | Ostend (B) | Port of Ostend
OS_20_02 | 2020-07-10 | Port of Oostende (B) | MIC_S_001 | Microplastics (> 100 µm) | Sediment |  |  | 17 | 0.00773 |  |  | Sludge | 9.2 | 1899-12-31 10:17 |  | NA | MIC_S_001_44 | B | Polyethyleen tereftalate | 75.83 | 0.2202 | 0.1356 | 0.2202 | 1.2533e-06 |  | NA | 1.6239 | 0.083503 | 0.48324 | Non-filaments | SC1 | opaque |  | UNDEFINED | Undefined micro-litter items | Undefined micro-litter items | polyester | Port of Oostende | Spotsampling | Ostend (B) | Port of Ostend
OS_20_02 | 2020-07-10 | Port of Oostende (B) | MIC_S_001 | Microplastics (> 100 µm) | Sediment |  |  | 17 | 0.00773 |  |  | Sludge | 9.2 | 1899-12-31 10:17 |  | NA | MIC_S_001_45 | B | Polyacrilamide | 77.82 | 0.1026 | 0.0537 | 0.1026 | 9.7298e-08 |  | NA | 1.9106 | 0.028106 | 0.37865 | Non-filaments | SC1 | opaque |  | UNDEFINED | Undefined micro-litter items | Undefined micro-litter items | polyacrilamide | Port of Oostende | Spotsampling | Ostend (B) | Port of Ostend
OS_20_02 | 2020-07-10 | Port of Oostende (B) | MIC_S_001 | Microplastics (> 100 µm) | Sediment |  |  | 17 | 0.00773 |  |  | Sludge | 9.2 | 1899-12-31 10:17 |  | NA | MIC_S_001_46 | B | Polyethyleen tereftalate | 81.77 | 0.1722 | 0.0757 | 0.1722 | 2.1805e-07 |  | NA | 2.2748 | 0.033278 | 0.29147 | Non-filaments | SC1 | opaque |  | UNDEFINED | Undefined micro-litter items | Undefined micro-litter items | polyester | Port of Oostende | Spotsampling | Ostend (B) | Port of Ostend
OS_20_02 | 2020-07-10 | Port of Oostende (B) | MIC_S_001 | Microplastics (> 100 µm) | Sediment |  |  | 17 | 0.00773 |  |  | Sludge | 9.2 | 1899-12-31 10:17 |  | NA | MIC_S_001_47 | B | Polyacrilamide | 75.47 | 0.1632 | 0.0448 | 0.1632 | 5.6496e-08 |  | NA | 3.6429 | 0.012298 | 0.14383 | Non-filaments | SC1 | opaque |  | UNDEFINED | Undefined micro-litter items | Undefined micro-litter items | polyacrilamide | Port of Oostende | Spotsampling | Ostend (B) | Port of Ostend
OS_20_02 | 2020-07-10 | Port of Oostende (B) | MIC_S_001 | Microplastics (> 100 µm) | Sediment |  |  | 17 | 0.00773 |  |  | Sludge | 9.2 | 1899-12-31 10:17 |  | NA | MIC_S_001_48 | B | Polyacrilamide | 75.51 | 0.162 | 0.0743 | 0.162 | 2.5772e-07 |  | NA | 2.1803 | 0.034077 | 0.31061 | Non-filaments | SC1 | opaque |  | UNDEFINED | Undefined micro-litter items | Undefined micro-litter items | polyacrilamide | Port of Oostende | Spotsampling | Ostend (B) | Port of Ostend
OS_20_02 | 2020-07-10 | Port of Oostende (B) | MIC_S_001 | Microplastics (> 100 µm) | Sediment |  |  | 17 | 0.00773 |  |  | Sludge | 9.2 | 1899-12-31 10:17 |  | NA | MIC_S_001_49 | B | Polyacrilamide | 76.61 | 0.1735 | 0.0568 | 0.1735 | 1.1514e-07 |  | NA | 3.0546 | 0.018595 | 0.18732 | Non-filaments | SC1 | opaque |  | UNDEFINED | Undefined micro-litter items | Undefined micro-litter items | polyacrilamide | Port of Oostende | Spotsampling | Ostend (B) | Port of Ostend
OS_20_02 | 2020-07-10 | Port of Oostende (B) | MIC_S_001 | Microplastics (> 100 µm) | Sediment |  |  | 17 | 0.00773 |  |  | Sludge | 9.2 | 1899-12-31 10:17 |  | NA | MIC_S_001_5 | A | Polyacrilamide | 75.05 | 0.2112 | 0.0762 | 0.2112 | 2.78e-07 |  | NA | 2.7717 | 0.027493 | 0.21672 | Non-filaments | SC1 | opaque |  | UNDEFINED | Undefined micro-litter items | Undefined micro-litter items | polyacrilamide | Port of Oostende | Spotsampling | Ostend (B) | Port of Ostend
OS_20_02 | 2020-07-10 | Port of Oostende (B) | MIC_S_001 | Microplastics (> 100 µm) | Sediment |  |  | 17 | 0.00773 |  |  | Sludge | 9.2 | 1899-12-31 10:17 |  | NA | MIC_S_001_50 | B | Polyacrilamide | 76.86 | 0.2499 | 0.0951 | 0.2499 | 5.4041e-07 |  | NA | 2.6278 | 0.036191 | 0.23476 | Non-filaments | SC1 | opaque |  | UNDEFINED | Undefined micro-litter items | Undefined micro-litter items | polyacrilamide | Port of Oostende | Spotsampling | Ostend (B) | Port of Ostend
OS_20_02 | 2020-07-10 | Port of Oostende (B) | MIC_S_001 | Microplastics (> 100 µm) | Sediment |  |  | 17 | 0.00773 |  |  | Sludge | 9.2 | 1899-12-31 10:17 |  | NA | MIC_S_001_51 | B | Polyacrilamide | 76.34 | 0.1518 | 0.0315 | 0.1518 | 1.9639e-08 |  | NA | 4.819 | 0.0065366 | 0.094528 | Non-filaments | SC1 | opaque |  | UNDEFINED | Undefined micro-litter items | Undefined micro-litter items | polyacrilamide | Port of Oostende | Spotsampling | Ostend (B) | Port of Ostend
OS_20_02 | 2020-07-10 | Port of Oostende (B) | MIC_S_001 | Microplastics (> 100 µm) | Sediment |  |  | 17 | 0.00773 |  |  | Sludge | 9.2 | 1899-12-31 10:17 |  | NA | MIC_S_001_52 | B | Polyacrilamide | 77.17 | 0.1433 | 0.0839 | 0.1433 | 3.7108e-07 |  | NA | 1.708 | 0.049122 | 0.448 | Non-filaments | SC1 | opaque |  | UNDEFINED | Undefined micro-litter items | Undefined micro-litter items | polyacrilamide | Port of Oostende | Spotsampling | Ostend (B) | Port of Ostend
OS_20_02 | 2020-07-10 | Port of Oostende (B) | MIC_S_001 | Microplastics (> 100 µm) | Sediment |  |  | 17 | 0.00773 |  |  | Sludge | 9.2 | 1899-12-31 10:17 |  | NA | MIC_S_001_53 | B | Polyacrilamide | 76.96 | 0.3093 | 0.1061 | 0.3093 | 7.5046e-07 |  | NA | 2.9152 | 0.036396 | 0.20091 | Non-filaments | SC1 | opaque |  | UNDEFINED | Undefined micro-litter items | Undefined micro-litter items | polyacrilamide | Port of Oostende | Spotsampling | Ostend (B) | Port of Ostend
OS_20_02 | 2020-07-10 | Port of Oostende (B) | MIC_S_001 | Microplastics (> 100 µm) | Sediment |  |  | 17 | 0.00773 |  |  | Sludge | 9.2 | 1899-12-31 10:17 |  | NA | MIC_S_001_54 | B | Polyethyleen tereftalate | 76.66 | 0.136 | 0.0703 | 0.136 | 1.7464e-07 |  | NA | 1.9346 | 0.036339 | 0.37164 | Non-filaments | SC1 | opaque |  | UNDEFINED | Undefined micro-litter items | Undefined micro-litter items | polyester | Port of Oostende | Spotsampling | Ostend (B) | Port of Ostend
OS_20_02 | 2020-07-10 | Port of Oostende (B) | MIC_S_001 | Microplastics (> 100 µm) | Sediment |  |  | 17 | 0.00773 |  |  | Sludge | 9.2 | 1899-12-31 10:17 |  | NA | MIC_S_001_55 | B | Polystyreen | 75.69 | 0.3546 | 0.0962 | 0.3546 | 4.8479e-07 |  | NA | 3.6861 | 0.026098 | 0.1413 | Non-filaments | SC1 | opaque |  | UNDEFINED | Undefined micro-litter items | Undefined micro-litter items | polystyrene | Port of Oostende | Spotsampling | Ostend (B) | Port of Ostend
OS_20_02 | 2020-07-10 | Port of Oostende (B) | MIC_S_001 | Microplastics (> 100 µm) | Sediment |  |  | 17 | 0.00773 |  |  | Sludge | 9.2 | 1899-12-31 10:17 |  | NA | MIC_S_001_56 | B | Polyacrilamide | 75.96 | 0.1811 | 0.0708 | 0.1811 | 2.2299e-07 |  | NA | 2.5579 | 0.027679 | 0.24444 | Non-filaments | SC1 | opaque |  | UNDEFINED | Undefined micro-litter items | Undefined micro-litter items | polyacrilamide | Port of Oostende | Spotsampling | Ostend (B) | Port of Ostend
OS_20_02 | 2020-07-10 | Port of Oostende (B) | MIC_S_001 | Microplastics (> 100 µm) | Sediment |  |  | 17 | 0.00773 |  |  | Sludge | 9.2 | 1899-12-31 10:17 |  | NA | MIC_S_001_57 | B | Polyacrilamide | 75.63 | 0.3897 | 0.1709 | 0.3897 | 3.1362e-06 |  | NA | 2.2803 | 0.074947 | 0.29041 | Non-filaments | SC1 | opaque |  | UNDEFINED | Undefined micro-litter items | Undefined micro-litter items | polyacrilamide | Port of Oostende | Spotsampling | Ostend (B) | Port of Ostend
OS_20_02 | 2020-07-10 | Port of Oostende (B) | MIC_S_001 | Microplastics (> 100 µm) | Sediment |  |  | 17 | 0.00773 |  |  | Sludge | 9.2 | 1899-12-31 10:17 |  | NA | MIC_S_001_58 | B | Polyacrilamide | 75.22 | 0.1256 | 0.0467 | 0.1256 | 6.3993e-08 |  | NA | 2.6895 | 0.017364 | 0.22672 | Non-filaments | SC1 | opaque |  | UNDEFINED | Undefined micro-litter items | Undefined micro-litter items | polyacrilamide | Port of Oostende | Spotsampling | Ostend (B) | Port of Ostend
OS_20_02 | 2020-07-10 | Port of Oostende (B) | MIC_S_001 | Microplastics (> 100 µm) | Sediment |  |  | 17 | 0.00773 |  |  | Sludge | 9.2 | 1899-12-31 10:17 |  | NA | MIC_S_001_59 | B | Polyacrilamide | 75.62 | 0.1358 | 0.0326 | 0.1358 | 2.1769e-08 |  | NA | 4.1656 | 0.0078259 | 0.11762 | Non-filaments | SC1 | opaque |  | UNDEFINED | Undefined micro-litter items | Undefined micro-litter items | polyacrilamide | Port of Oostende | Spotsampling | Ostend (B) | Port of Ostend
OS_20_02 | 2020-07-10 | Port of Oostende (B) | MIC_S_001 | Microplastics (> 100 µm) | Sediment |  |  | 17 | 0.00773 |  |  | Sludge | 9.2 | 1899-12-31 10:17 |  | NA | MIC_S_001_6 | A | Polyacrilamide | 75.18 | 0.136 | 0.0709 | 0.136 | 2.2393e-07 |  | NA | 1.9182 | 0.036962 | 0.37641 | Non-filaments | SC1 | opaque |  | UNDEFINED | Undefined micro-litter items | Undefined micro-litter items | polyacrilamide | Port of Oostende | Spotsampling | Ostend (B) | Port of Ostend
OS_20_02 | 2020-07-10 | Port of Oostende (B) | MIC_S_001 | Microplastics (> 100 µm) | Sediment |  |  | 17 | 0.00773 |  |  | Sludge | 9.2 | 1899-12-31 10:17 |  | NA | MIC_S_001_60 | B | Polyacrilamide | 75.82 | 0.3018 | 0.0704 | 0.3018 | 2.1923e-07 |  | NA | 4.2869 | 0.016422 | 0.11266 | Non-filaments | SC1 | opaque |  | UNDEFINED | Undefined micro-litter items | Undefined micro-litter items | polyacrilamide | Port of Oostende | Spotsampling | Ostend (B) | Port of Ostend
OS_20_02 | 2020-07-10 | Port of Oostende (B) | MIC_S_001 | Microplastics (> 100 µm) | Sediment |  |  | 17 | 0.00773 |  |  | Sludge | 9.2 | 1899-12-31 10:17 |  | NA | MIC_S_001_61 | B | Polyacrilamide | 75.29 | 0.2601 | 0.0933 | 0.2601 | 5.103e-07 |  | NA | 2.7878 | 0.033467 | 0.21484 | Non-filaments | SC1 | opaque |  | UNDEFINED | Undefined micro-litter items | Undefined micro-litter items | polyacrilamide | Port of Oostende | Spotsampling | Ostend (B) | Port of Ostend
OS_20_02 | 2020-07-10 | Port of Oostende (B) | MIC_S_001 | Microplastics (> 100 µm) | Sediment |  |  | 17 | 0.00773 |  |  | Sludge | 9.2 | 1899-12-31 10:17 |  | NA | MIC_S_001_62 | B | Polyacrilamide | 76.24 | 0.1114 | 0.0325 | 0.1114 | 2.1569e-08 |  | NA | 3.4277 | 0.0094816 | 0.15758 | Non-filaments | SC1 | opaque |  | UNDEFINED | Undefined micro-litter items | Undefined micro-litter items | polyacrilamide | Port of Oostende | Spotsampling | Ostend (B) | Port of Ostend
OS_20_02 | 2020-07-10 | Port of Oostende (B) | MIC_S_001 | Microplastics (> 100 µm) | Sediment |  |  | 17 | 0.00773 |  |  | Sludge | 9.2 | 1899-12-31 10:17 |  | NA | MIC_S_001_63 | B | Polyacrilamide | 77.9 | 0.1207 | 0.0342 | 0.1207 | 2.5134e-08 |  | NA | 3.5292 | 0.0096905 | 0.15083 | Non-filaments | SC1 | opaque |  | UNDEFINED | Undefined micro-litter items | Undefined micro-litter items | polyacrilamide | Port of Oostende | Spotsampling | Ostend (B) | Port of Ostend
OS_20_02 | 2020-07-10 | Port of Oostende (B) | MIC_S_001 | Microplastics (> 100 µm) | Sediment |  |  | 17 | 0.00773 |  |  | Sludge | 9.2 | 1899-12-31 10:17 |  | NA | MIC_S_001_64 | B | Polyacrilamide | 75.92 | 0.5733 | 0.1108 | 0.5733 | 8.5467e-07 |  | NA | 5.1742 | 0.021414 | 0.084964 | Non-filaments | SC2 | opaque |  | UNDEFINED | Undefined micro-litter items | Undefined micro-litter items | polyacrilamide | Port of Oostende | Spotsampling | Ostend (B) | Port of Ostend
OS_20_02 | 2020-07-10 | Port of Oostende (B) | MIC_S_001 | Microplastics (> 100 µm) | Sediment |  |  | 17 | 0.00773 |  |  | Sludge | 9.2 | 1899-12-31 10:17 |  | NA | MIC_S_001_65 | B | Polyacrilamide | 75.06 | 0.2303 | 0.0818 | 0.2303 | 3.4391e-07 |  | NA | 2.8154 | 0.029054 | 0.21168 | Non-filaments | SC1 | opaque |  | UNDEFINED | Undefined micro-litter items | Undefined micro-litter items | polyacrilamide | Port of Oostende | Spotsampling | Ostend (B) | Port of Ostend
OS_20_02 | 2020-07-10 | Port of Oostende (B) | MIC_S_001 | Microplastics (> 100 µm) | Sediment |  |  | 17 | 0.00773 |  |  | Sludge | 9.2 | 1899-12-31 10:17 |  | NA | MIC_S_001_66 | B | Polyacrilamide | 78.27 | 0.1282 | 0.0791 | 0.1282 | 3.1096e-07 |  | NA | 1.6207 | 0.048805 | 0.48465 | Non-filaments | SC1 | opaque |  | UNDEFINED | Undefined micro-litter items | Undefined micro-litter items | polyacrilamide | Port of Oostende | Spotsampling | Ostend (B) | Port of Ostend
OS_20_02 | 2020-07-10 | Port of Oostende (B) | MIC_S_001 | Microplastics (> 100 µm) | Sediment |  |  | 17 | 0.00773 |  |  | Sludge | 9.2 | 1899-12-31 10:17 |  | NA | MIC_S_001_67 | B | Polyacrilamide | 75.28 | 0.166 | 0.1144 | 0.166 | 9.4071e-07 |  | NA | 1.451 | 0.07884 | 0.57211 | Non-filaments | SC1 | opaque |  | UNDEFINED | Undefined micro-litter items | Undefined micro-litter items | polyacrilamide | Port of Oostende | Spotsampling | Ostend (B) | Port of Ostend
OS_20_02 | 2020-07-10 | Port of Oostende (B) | MIC_S_001 | Microplastics (> 100 µm) | Sediment |  |  | 17 | 0.00773 |  |  | Sludge | 9.2 | 1899-12-31 10:17 |  | NA | MIC_S_001_68 | B | Polyethyleen tereftalate | 79.96 | 0.1799 | 0.0846 | 0.1799 | 3.0436e-07 |  | NA | 2.1265 | 0.039784 | 0.32248 | Non-filaments | SC1 | opaque |  | UNDEFINED | Undefined micro-litter items | Undefined micro-litter items | polyester | Port of Oostende | Spotsampling | Ostend (B) | Port of Ostend
OS_20_02 | 2020-07-10 | Port of Oostende (B) | MIC_S_001 | Microplastics (> 100 µm) | Sediment |  |  | 17 | 0.00773 |  |  | Sludge | 9.2 | 1899-12-31 10:17 |  | NA | MIC_S_001_69 | B | Polyethyleen tereftalate | 75.95 | 0.1988 | 0.0753 | 0.1988 | 2.1461e-07 |  | NA | 2.6401 | 0.028522 | 0.23311 | Non-filaments | SC1 | opaque |  | UNDEFINED | Undefined micro-litter items | Undefined micro-litter items | polyester | Port of Oostende | Spotsampling | Ostend (B) | Port of Ostend
OS_20_02 | 2020-07-10 | Port of Oostende (B) | MIC_S_001 | Microplastics (> 100 µm) | Sediment |  |  | 17 | 0.00773 |  |  | Sludge | 9.2 | 1899-12-31 10:17 |  | NA | MIC_S_001_7 | A | Polyethyleen tereftalate | 76.56 | 0.1826 | 0.0718 | 0.1826 | 1.8606e-07 |  | NA | 2.5432 | 0.028232 | 0.24657 | Non-filaments | SC1 | opaque |  | UNDEFINED | Undefined micro-litter items | Undefined micro-litter items | polyester | Port of Oostende | Spotsampling | Ostend (B) | Port of Ostend
OS_20_02 | 2020-07-10 | Port of Oostende (B) | MIC_S_001 | Microplastics (> 100 µm) | Sediment |  |  | 17 | 0.00773 |  |  | Sludge | 9.2 | 1899-12-31 10:17 |  | NA | MIC_S_001_70 | C | Polyacrilamide | 75.67 | 0.1056 | 0.0686 | 0.1056 | 2.0284e-07 |  | NA | 1.5394 | 0.044564 | 0.52359 | Non-filaments | SC1 | opaque |  | UNDEFINED | Undefined micro-litter items | Undefined micro-litter items | polyacrilamide | Port of Oostende | Spotsampling | Ostend (B) | Port of Ostend
OS_20_02 | 2020-07-10 | Port of Oostende (B) | MIC_S_001 | Microplastics (> 100 µm) | Sediment |  |  | 17 | 0.00773 |  |  | Sludge | 9.2 | 1899-12-31 10:17 |  | NA | MIC_S_001_71 | C | Polyacrilamide | 76.85 | 0.8902 | 0.1146 | 0.8902 | 9.4566e-07 |  | NA | 7.7679 | 0.014753 | 0.04619 | Non-filaments | SC2 | opaque |  | UNDEFINED | Undefined micro-litter items | Undefined micro-litter items | polyacrilamide | Port of Oostende | Spotsampling | Ostend (B) | Port of Ostend
OS_20_02 | 2020-07-10 | Port of Oostende (B) | MIC_S_001 | Microplastics (> 100 µm) | Sediment |  |  | 17 | 0.00773 |  |  | Sludge | 9.2 | 1899-12-31 10:17 |  | NA | MIC_S_001_72 | C | Polyacrilamide | 76.4 | 0.1181 | 0.0663 | 0.1181 | 1.8311e-07 |  | NA | 1.7813 | 0.03722 | 0.42063 | Non-filaments | SC1 | opaque |  | UNDEFINED | Undefined micro-litter items | Undefined micro-litter items | polyacrilamide | Port of Oostende | Spotsampling | Ostend (B) | Port of Ostend
OS_20_02 | 2020-07-10 | Port of Oostende (B) | MIC_S_001 | Microplastics (> 100 µm) | Sediment |  |  | 17 | 0.00773 |  |  | Sludge | 9.2 | 1899-12-31 10:17 |  | NA | MIC_S_001_8 | A | Polyacrilamide | 75.61 | 0.166 | 0.0371 | 0.166 | 3.2085e-08 |  | NA | 4.4744 | 0.0082916 | 0.10566 | Non-filaments | SC1 | opaque |  | UNDEFINED | Undefined micro-litter items | Undefined micro-litter items | polyacrilamide | Port of Oostende | Spotsampling | Ostend (B) | Port of Ostend
OS_20_02 | 2020-07-10 | Port of Oostende (B) | MIC_S_001 | Microplastics (> 100 µm) | Sediment |  |  | 17 | 0.00773 |  |  | Sludge | 9.2 | 1899-12-31 10:17 |  | NA | MIC_S_001_9 | A | Polypropyleen | 80.43 | 0.2863 | 0.1724 | 0.2863 | 2.2268e-06 |  | NA | 1.6607 | 0.10381 | 0.46728 | Non-filaments | SC1 | opaque |  | UNDEFINED | Undefined micro-litter items | Undefined micro-litter items | polypropylene | Port of Oostende | Spotsampling | Ostend (B) | Port of Ostend
NP_20_03 | 2020-10-07 | Port of Nieuwpoort (B) | MIC_S_002 | Microplastics (> 100 µm) | Sediment |  |  | 14 | 7.1944e-05 |  |  | Sludge | 5 | 1899-12-31 15:02 |  | NA | MIC_S_002_1 | A | Polyethyleen tereftalate | 75.42 | 1.6553 | 0.5083 | 1.6553 | 6.6013e-05 |  | NA | 3.2565 | 0.15609 | 0.17016 | Non-filaments | SC3 | opaque |  | UNDEFINED | Undefined micro-litter items | Undefined micro-litter items | polyester | Port of Nieuwpoort | Spotsampling | Nieuwpoort (B) | Port of Nieuwpoort
NP_20_03 | 2020-10-07 | Port of Nieuwpoort (B) | MIC_S_002 | Microplastics (> 100 µm) | Sediment |  |  | 14 | 7.1944e-05 |  |  | Sludge | 5 | 1899-12-31 15:02 |  | NA | MIC_S_002_10 | A | Polyacrilamide | 77.01 | 0.1056 | 0.0247 | 0.1056 | 9.4683e-09 |  | NA | 4.2753 | 0.0057774 | 0.11312 | Non-filaments | SC1 | opaque |  | UNDEFINED | Undefined micro-litter items | Undefined micro-litter items | polyacrilamide | Port of Nieuwpoort | Spotsampling | Nieuwpoort (B) | Port of Nieuwpoort
NP_20_03 | 2020-10-07 | Port of Nieuwpoort (B) | MIC_S_002 | Microplastics (> 100 µm) | Sediment |  |  | 14 | 7.1944e-05 |  |  | Sludge | 5 | 1899-12-31 15:02 |  | NA | MIC_S_002_11 | A | Polyacrilamide | 75.36 | 0.2101 | 0.089 | 0.2101 | 4.4295e-07 |  | NA | 2.3607 | 0.037701 | 0.27571 | Non-filaments | SC1 | opaque |  | UNDEFINED | Undefined micro-litter items | Undefined micro-litter items | polyacrilamide | Port of Nieuwpoort | Spotsampling | Nieuwpoort (B) | Port of Nieuwpoort
NP_20_03 | 2020-10-07 | Port of Nieuwpoort (B) | MIC_S_002 | Microplastics (> 100 µm) | Sediment |  |  | 14 | 7.1944e-05 |  |  | Sludge | 5 | 1899-12-31 15:02 |  | NA | MIC_S_002_12 | A | Polyacrilamide | 75.71 | 0.1207 | 0.0282 | 0.1207 | 1.4091e-08 |  | NA | 4.2801 | 0.0065886 | 0.11293 | Non-filaments | SC1 | opaque |  | UNDEFINED | Undefined micro-litter items | Undefined micro-litter items | polyacrilamide | Port of Nieuwpoort | Spotsampling | Nieuwpoort (B) | Port of Nieuwpoort
NP_20_03 | 2020-10-07 | Port of Nieuwpoort (B) | MIC_S_002 | Microplastics (> 100 µm) | Sediment |  |  | 14 | 7.1944e-05 |  |  | Sludge | 5 | 1899-12-31 15:02 |  | NA | MIC_S_002_13 | A | Polyacrilamide | 75.76 | 0.1417 | 0.0608 | 0.1417 | 1.4122e-07 |  | NA | 2.3306 | 0.026088 | 0.28106 | Non-filaments | SC1 | opaque |  | UNDEFINED | Undefined micro-litter items | Undefined micro-litter items | polyacrilamide | Port of Nieuwpoort | Spotsampling | Nieuwpoort (B) | Port of Nieuwpoort
NP_20_03 | 2020-10-07 | Port of Nieuwpoort (B) | MIC_S_002 | Microplastics (> 100 µm) | Sediment |  |  | 14 | 7.1944e-05 |  |  | Sludge | 5 | 1899-12-31 15:02 |  | NA | MIC_S_002_14 | A | Polyacrilamide | 75.57 | 0.1518 | 0.0506 | 0.1518 | 8.1401e-08 |  | NA | 3 | 0.016867 | 0.19245 | Non-filaments | SC1 | opaque |  | UNDEFINED | Undefined micro-litter items | Undefined micro-litter items | polyacrilamide | Port of Nieuwpoort | Spotsampling | Nieuwpoort (B) | Port of Nieuwpoort
NP_20_03 | 2020-10-07 | Port of Nieuwpoort (B) | MIC_S_002 | Microplastics (> 100 µm) | Sediment |  |  | 14 | 7.1944e-05 |  |  | Sludge | 5 | 1899-12-31 15:02 |  | NA | MIC_S_002_15 | B | Polyacrilamide | 75.39 | 0.1056 | 0.0549 | 0.1056 | 1.0397e-07 |  | NA | 1.9235 | 0.028542 | 0.37485 | Non-filaments | SC1 | opaque |  | UNDEFINED | Undefined micro-litter items | Undefined micro-litter items | polyacrilamide | Port of Nieuwpoort | Spotsampling | Nieuwpoort (B) | Port of Nieuwpoort
NP_20_03 | 2020-10-07 | Port of Nieuwpoort (B) | MIC_S_002 | Microplastics (> 100 µm) | Sediment |  |  | 14 | 7.1944e-05 |  |  | Sludge | 5 | 1899-12-31 15:02 |  | NA | MIC_S_002_16 | B | Polyacrilamide | 75.11 | 0.1056 | 0.0384 | 0.1056 | 3.5577e-08 |  | NA | 2.75 | 0.013964 | 0.21928 | Non-filaments | SC1 | opaque |  | UNDEFINED | Undefined micro-litter items | Undefined micro-litter items | polyacrilamide | Port of Nieuwpoort | Spotsampling | Nieuwpoort (B) | Port of Nieuwpoort
NP_20_03 | 2020-10-07 | Port of Nieuwpoort (B) | MIC_S_002 | Microplastics (> 100 µm) | Sediment |  |  | 14 | 7.1944e-05 |  |  | Sludge | 5 | 1899-12-31 15:02 |  | NA | MIC_S_002_17 | B | Polyacrilamide | 77.21 | 0.1193 | 0.0857 | 0.1193 | 3.9548e-07 |  | NA | 1.3921 | 0.061563 | 0.60885 | Non-filaments | SC1 | opaque |  | UNDEFINED | Undefined micro-litter items | Undefined micro-litter items | polyacrilamide | Port of Nieuwpoort | Spotsampling | Nieuwpoort (B) | Port of Nieuwpoort
NP_20_03 | 2020-10-07 | Port of Nieuwpoort (B) | MIC_S_002 | Microplastics (> 100 µm) | Sediment |  |  | 14 | 7.1944e-05 |  |  | Sludge | 5 | 1899-12-31 15:02 |  | NA | MIC_S_002_18 | B | Polyacrilamide | 75.7 | 0.162 | 0.0841 | 0.162 | 3.7374e-07 |  | NA | 1.9263 | 0.043659 | 0.37404 | Non-filaments | SC1 | opaque |  | UNDEFINED | Undefined micro-litter items | Undefined micro-litter items | polyacrilamide | Port of Nieuwpoort | Spotsampling | Nieuwpoort (B) | Port of Nieuwpoort
NP_20_03 | 2020-10-07 | Port of Nieuwpoort (B) | MIC_S_002 | Microplastics (> 100 µm) | Sediment |  |  | 14 | 7.1944e-05 |  |  | Sludge | 5 | 1899-12-31 15:02 |  | NA | MIC_S_002_19 | B | Polyacrilamide | 75.67 | 0.4102 | 0.113 | 0.4102 | 9.066e-07 |  | NA | 3.6301 | 0.031129 | 0.14459 | Non-filaments | SC1 | opaque |  | UNDEFINED | Undefined micro-litter items | Undefined micro-litter items | polyacrilamide | Port of Nieuwpoort | Spotsampling | Nieuwpoort (B) | Port of Nieuwpoort
NP_20_03 | 2020-10-07 | Port of Nieuwpoort (B) | MIC_S_002 | Microplastics (> 100 µm) | Sediment |  |  | 14 | 7.1944e-05 |  |  | Sludge | 5 | 1899-12-31 15:02 |  | NA | MIC_S_002_2 | A | Polyacrilamide | 75.95 | 0.1132 | 0.0499 | 0.1132 | 7.807e-08 |  | NA | 2.2685 | 0.021997 | 0.29267 | Non-filaments | SC1 | opaque |  | UNDEFINED | Undefined micro-litter items | Undefined micro-litter items | polyacrilamide | Port of Nieuwpoort | Spotsampling | Nieuwpoort (B) | Port of Nieuwpoort
NP_20_03 | 2020-10-07 | Port of Nieuwpoort (B) | MIC_S_002 | Microplastics (> 100 µm) | Sediment |  |  | 14 | 7.1944e-05 |  |  | Sludge | 5 | 1899-12-31 15:02 |  | NA | MIC_S_002_20 | B | Polyethyleen tereftalate | 75.94 | 0.1433 | 0.0399 | 0.1433 | 3.1929e-08 |  | NA | 3.5915 | 0.01111 | 0.14692 | Non-filaments | SC1 | opaque |  | UNDEFINED | Undefined micro-litter items | Undefined micro-litter items | polyester | Port of Nieuwpoort | Spotsampling | Nieuwpoort (B) | Port of Nieuwpoort
NP_20_03 | 2020-10-07 | Port of Nieuwpoort (B) | MIC_S_002 | Microplastics (> 100 µm) | Sediment |  |  | 14 | 7.1944e-05 |  |  | Sludge | 5 | 1899-12-31 15:02 |  | NA | MIC_S_002_21 | B | Polyacrilamide | 75.11 | 0.1132 | 0.0397 | 0.1132 | 3.9314e-08 |  | NA | 2.8514 | 0.013923 | 0.20769 | Non-filaments | SC1 | opaque |  | UNDEFINED | Undefined micro-litter items | Undefined micro-litter items | polyacrilamide | Port of Nieuwpoort | Spotsampling | Nieuwpoort (B) | Port of Nieuwpoort
NP_20_03 | 2020-10-07 | Port of Nieuwpoort (B) | MIC_S_002 | Microplastics (> 100 µm) | Sediment |  |  | 14 | 7.1944e-05 |  |  | Sludge | 5 | 1899-12-31 15:02 |  | NA | MIC_S_002_22 | B | Polyacrilamide | 76.81 | 0.1358 | 0.0422 | 0.1358 | 4.7219e-08 |  | NA | 3.218 | 0.013114 | 0.17323 | Non-filaments | SC1 | opaque |  | UNDEFINED | Undefined micro-litter items | Undefined micro-litter items | polyacrilamide | Port of Nieuwpoort | Spotsampling | Nieuwpoort (B) | Port of Nieuwpoort
NP_20_03 | 2020-10-07 | Port of Nieuwpoort (B) | MIC_S_002 | Microplastics (> 100 µm) | Sediment |  |  | 14 | 7.1944e-05 |  |  | Sludge | 5 | 1899-12-31 15:02 |  | NA | MIC_S_002_23 | B | Polyacrilamide | 76.83 | 0.43 | 0.2721 | 0.43 | 1.2658e-05 |  | NA | 1.5803 | 0.17218 | 0.50337 | Non-filaments | SC1 | opaque |  | UNDEFINED | Undefined micro-litter items | Undefined micro-litter items | polyacrilamide | Port of Nieuwpoort | Spotsampling | Nieuwpoort (B) | Port of Nieuwpoort
NP_20_03 | 2020-10-07 | Port of Nieuwpoort (B) | MIC_S_002 | Microplastics (> 100 µm) | Sediment |  |  | 14 | 7.1944e-05 |  |  | Sludge | 5 | 1899-12-31 15:02 |  | NA | MIC_S_002_24 | B | Polyacrilamide | 77.15 | 0.2746 | 0.1066 | 0.2746 | 7.6112e-07 |  | NA | 2.576 | 0.041382 | 0.24187 | Non-filaments | SC1 | opaque |  | UNDEFINED | Undefined micro-litter items | Undefined micro-litter items | polyacrilamide | Port of Nieuwpoort | Spotsampling | Nieuwpoort (B) | Port of Nieuwpoort
NP_20_03 | 2020-10-07 | Port of Nieuwpoort (B) | MIC_S_002 | Microplastics (> 100 µm) | Sediment |  |  | 14 | 7.1944e-05 |  |  | Sludge | 5 | 1899-12-31 15:02 |  | NA | MIC_S_002_25 | B | Polypropyleen | 76.01 | 0.335 | 0.1678 | 0.335 | 2.0533e-06 |  | NA | 1.9964 | 0.08405 | 0.3545 | Non-filaments | SC1 | opaque |  | UNDEFINED | Undefined micro-litter items | Undefined micro-litter items | polypropylene | Port of Nieuwpoort | Spotsampling | Nieuwpoort (B) | Port of Nieuwpoort
NP_20_03 | 2020-10-07 | Port of Nieuwpoort (B) | MIC_S_002 | Microplastics (> 100 µm) | Sediment |  |  | 14 | 7.1944e-05 |  |  | Sludge | 5 | 1899-12-31 15:02 |  | NA | MIC_S_002_26 | B | Polypropyleen | 82.58 | 0.1349 | 0.0564 | 0.1349 | 7.7968e-08 |  | NA | 2.3918 | 0.02358 | 0.27033 | Non-filaments | SC1 | opaque |  | UNDEFINED | Undefined micro-litter items | Undefined micro-litter items | polypropylene | Port of Nieuwpoort | Spotsampling | Nieuwpoort (B) | Port of Nieuwpoort
NP_20_03 | 2020-10-07 | Port of Nieuwpoort (B) | MIC_S_002 | Microplastics (> 100 µm) | Sediment |  |  | 14 | 7.1944e-05 |  |  | Sludge | 5 | 1899-12-31 15:02 |  | NA | MIC_S_002_27 | B | Polypropyleen | 78.27 | 0.8223 | 0.4948 | 0.8223 | 5.2646e-05 |  | NA | 1.6619 | 0.29773 | 0.46677 | Non-filaments | SC2 | opaque |  | UNDEFINED | Undefined micro-litter items | Undefined micro-litter items | polypropylene | Port of Nieuwpoort | Spotsampling | Nieuwpoort (B) | Port of Nieuwpoort
NP_20_03 | 2020-10-07 | Port of Nieuwpoort (B) | MIC_S_002 | Microplastics (> 100 µm) | Sediment |  |  | 14 | 7.1944e-05 |  |  | Sludge | 5 | 1899-12-31 15:02 |  | NA | MIC_S_002_28 | B | Polystyreen | 76.99 | 0.1811 | 0.0888 | 0.1811 | 3.813e-07 |  | NA | 2.0394 | 0.043542 | 0.34335 | Non-filaments | SC1 | opaque |  | UNDEFINED | Undefined micro-litter items | Undefined micro-litter items | polystyrene | Port of Nieuwpoort | Spotsampling | Nieuwpoort (B) | Port of Nieuwpoort
NP_20_03 | 2020-10-07 | Port of Nieuwpoort (B) | MIC_S_002 | Microplastics (> 100 µm) | Sediment |  |  | 14 | 7.1944e-05 |  |  | Sludge | 5 | 1899-12-31 15:02 |  | NA | MIC_S_002_29 | C | Polyacrilamide | 75.45 | 0.1132 | 0.0378 | 0.1132 | 3.3936e-08 |  | NA | 2.9947 | 0.012622 | 0.19296 | Non-filaments | SC1 | opaque |  | UNDEFINED | Undefined micro-litter items | Undefined micro-litter items | polyacrilamide | Port of Nieuwpoort | Spotsampling | Nieuwpoort (B) | Port of Nieuwpoort
NP_20_03 | 2020-10-07 | Port of Nieuwpoort (B) | MIC_S_002 | Microplastics (> 100 µm) | Sediment |  |  | 14 | 7.1944e-05 |  |  | Sludge | 5 | 1899-12-31 15:02 |  | NA | MIC_S_002_3 | A | Polyacrilamide | 75.92 | 0.3784 | 0.0984 | 0.3784 | 5.9864e-07 |  | NA | 3.8455 | 0.025588 | 0.13261 | Non-filaments | SC1 | opaque |  | UNDEFINED | Undefined micro-litter items | Undefined micro-litter items | polyacrilamide | Port of Nieuwpoort | Spotsampling | Nieuwpoort (B) | Port of Nieuwpoort
NP_20_03 | 2020-10-07 | Port of Nieuwpoort (B) | MIC_S_002 | Microplastics (> 100 µm) | Sediment |  |  | 14 | 7.1944e-05 |  |  | Sludge | 5 | 1899-12-31 15:02 |  | NA | MIC_S_002_30 | C | Polyacrilamide | 77.42 | 0.1056 | 0.0453 | 0.1056 | 5.8408e-08 |  | NA | 2.3311 | 0.019433 | 0.28096 | Non-filaments | SC1 | opaque |  | UNDEFINED | Undefined micro-litter items | Undefined micro-litter items | polyacrilamide | Port of Nieuwpoort | Spotsampling | Nieuwpoort (B) | Port of Nieuwpoort
NP_20_03 | 2020-10-07 | Port of Nieuwpoort (B) | MIC_S_002 | Microplastics (> 100 µm) | Sediment |  |  | 14 | 7.1944e-05 |  |  | Sludge | 5 | 1899-12-31 15:02 |  | NA | MIC_S_002_31 | C | Polyethyleen tereftalate | 76.5 | 0.1509 | 0.0504 | 0.1509 | 6.4352e-08 |  | NA | 2.994 | 0.016833 | 0.19302 | Non-filaments | SC1 | opaque |  | UNDEFINED | Undefined micro-litter items | Undefined micro-litter items | polyester | Port of Nieuwpoort | Spotsampling | Nieuwpoort (B) | Port of Nieuwpoort
NP_20_03 | 2020-10-07 | Port of Nieuwpoort (B) | MIC_S_002 | Microplastics (> 100 µm) | Sediment |  |  | 14 | 7.1944e-05 |  |  | Sludge | 5 | 1899-12-31 15:02 |  | NA | MIC_S_002_32 | C | Polyacrilamide | 76.01 | 0.157 | 0.0365 | 0.157 | 3.0553e-08 |  | NA | 4.3014 | 0.0084857 | 0.1121 | Non-filaments | SC1 | opaque |  | UNDEFINED | Undefined micro-litter items | Undefined micro-litter items | polyacrilamide | Port of Nieuwpoort | Spotsampling | Nieuwpoort (B) | Port of Nieuwpoort
NP_20_03 | 2020-10-07 | Port of Nieuwpoort (B) | MIC_S_002 | Microplastics (> 100 µm) | Sediment |  |  | 14 | 7.1944e-05 |  |  | Sludge | 5 | 1899-12-31 15:02 |  | NA | MIC_S_002_33 | C | Polyacrilamide | 77.11 | 0.1449 | 0.085 | 0.1449 | 3.8587e-07 |  | NA | 1.7047 | 0.049862 | 0.44929 | Non-filaments | SC1 | opaque |  | UNDEFINED | Undefined micro-litter items | Undefined micro-litter items | polyacrilamide | Port of Nieuwpoort | Spotsampling | Nieuwpoort (B) | Port of Nieuwpoort
NP_20_03 | 2020-10-07 | Port of Nieuwpoort (B) | MIC_S_002 | Microplastics (> 100 µm) | Sediment |  |  | 14 | 7.1944e-05 |  |  | Sludge | 5 | 1899-12-31 15:02 |  | NA | MIC_S_002_34 | C | Polyethyleen tereftalate | 77.22 | 0.1282 | 0.0921 | 0.1282 | 3.9269e-07 |  | NA | 1.392 | 0.066165 | 0.60892 | Non-filaments | SC1 | opaque |  | UNDEFINED | Undefined micro-litter items | Undefined micro-litter items | polyester | Port of Nieuwpoort | Spotsampling | Nieuwpoort (B) | Port of Nieuwpoort
NP_20_03 | 2020-10-07 | Port of Nieuwpoort (B) | MIC_S_002 | Microplastics (> 100 µm) | Sediment |  |  | 14 | 7.1944e-05 |  |  | Sludge | 5 | 1899-12-31 15:02 |  | NA | MIC_S_002_35 | C | Polyacrilamide | 76.18 | 0.2489 | 0.101 | 0.2489 | 6.4736e-07 |  | NA | 2.4644 | 0.040984 | 0.25849 | Non-filaments | SC1 | opaque |  | UNDEFINED | Undefined micro-litter items | Undefined micro-litter items | polyacrilamide | Port of Nieuwpoort | Spotsampling | Nieuwpoort (B) | Port of Nieuwpoort
NP_20_03 | 2020-10-07 | Port of Nieuwpoort (B) | MIC_S_002 | Microplastics (> 100 µm) | Sediment |  |  | 14 | 7.1944e-05 |  |  | Sludge | 5 | 1899-12-31 15:02 |  | NA | MIC_S_002_36 | C | Polyethyleen tereftalate | 80.75 | 0.1509 | 0.0519 | 0.1509 | 7.027e-08 |  | NA | 2.9075 | 0.01785 | 0.20171 | Non-filaments | SC1 | opaque |  | UNDEFINED | Undefined micro-litter items | Undefined micro-litter items | polyester | Port of Nieuwpoort | Spotsampling | Nieuwpoort (B) | Port of Nieuwpoort
NP_20_03 | 2020-10-07 | Port of Nieuwpoort (B) | MIC_S_002 | Microplastics (> 100 µm) | Sediment |  |  | 14 | 7.1944e-05 |  |  | Sludge | 5 | 1899-12-31 15:02 |  | NA | MIC_S_002_37 | C | Polyacrilamide | 76.6 | 0.1358 | 0.0688 | 0.1358 | 2.0462e-07 |  | NA | 1.9738 | 0.034856 | 0.36061 | Non-filaments | SC1 | opaque |  | UNDEFINED | Undefined micro-litter items | Undefined micro-litter items | polyacrilamide | Port of Nieuwpoort | Spotsampling | Nieuwpoort (B) | Port of Nieuwpoort
NP_20_03 | 2020-10-07 | Port of Nieuwpoort (B) | MIC_S_002 | Microplastics (> 100 µm) | Sediment |  |  | 14 | 7.1944e-05 |  |  | Sludge | 5 | 1899-12-31 15:02 |  | NA | MIC_S_002_38 | C | Polyethyleen tereftalate | 78.97 | 0.2565 | 0.0997 | 0.2565 | 4.9814e-07 |  | NA | 2.5727 | 0.038753 | 0.24233 | Non-filaments | SC1 | opaque |  | UNDEFINED | Undefined micro-litter items | Undefined micro-litter items | polyester | Port of Nieuwpoort | Spotsampling | Nieuwpoort (B) | Port of Nieuwpoort
NP_20_03 | 2020-10-07 | Port of Nieuwpoort (B) | MIC_S_002 | Microplastics (> 100 µm) | Sediment |  |  | 14 | 7.1944e-05 |  |  | Sludge | 5 | 1899-12-31 15:02 |  | NA | MIC_S_002_39 | C | Polyacrilamide | 75.09 | 0.1961 | 0.0713 | 0.1961 | 2.2774e-07 |  | NA | 2.7504 | 0.025924 | 0.21924 | Non-filaments | SC1 | opaque |  | UNDEFINED | Undefined micro-litter items | Undefined micro-litter items | polyacrilamide | Port of Nieuwpoort | Spotsampling | Nieuwpoort (B) | Port of Nieuwpoort
NP_20_03 | 2020-10-07 | Port of Nieuwpoort (B) | MIC_S_002 | Microplastics (> 100 µm) | Sediment |  |  | 14 | 7.1944e-05 |  |  | Sludge | 5 | 1899-12-31 15:02 |  | NA | MIC_S_002_4 | A | Polyacrilamide | 75.05 | 0.5875 | 0.1633 | 0.5875 | 2.7361e-06 |  | NA | 3.5977 | 0.04539 | 0.14654 | Non-filaments | SC2 | opaque |  | UNDEFINED | Undefined micro-litter items | Undefined micro-litter items | polyacrilamide | Port of Nieuwpoort | Spotsampling | Nieuwpoort (B) | Port of Nieuwpoort
NP_20_03 | 2020-10-07 | Port of Nieuwpoort (B) | MIC_S_002 | Microplastics (> 100 µm) | Sediment |  |  | 14 | 7.1944e-05 |  |  | Sludge | 5 | 1899-12-31 15:02 |  | NA | MIC_S_002_40 | C | Polyacrilamide | 75.21 | 1.091 | 0.2622 | 1.091 | 1.1326e-05 |  | NA | 4.1609 | 0.063015 | 0.11782 | Non-filaments | SC2 | opaque |  | UNDEFINED | Undefined micro-litter items | Undefined micro-litter items | polyacrilamide | Port of Nieuwpoort | Spotsampling | Nieuwpoort (B) | Port of Nieuwpoort
NP_20_03 | 2020-10-07 | Port of Nieuwpoort (B) | MIC_S_002 | Microplastics (> 100 µm) | Sediment |  |  | 14 | 7.1944e-05 |  |  | Sludge | 5 | 1899-12-31 15:02 |  | NA | MIC_S_002_41 | C | Polyacrilamide | 75.19 | 0.1216 | 0.0834 | 0.1216 | 3.6448e-07 |  | NA | 1.458 | 0.0572 | 0.568 | Non-filaments | SC1 | opaque |  | UNDEFINED | Undefined micro-litter items | Undefined micro-litter items | polyacrilamide | Port of Nieuwpoort | Spotsampling | Nieuwpoort (B) | Port of Nieuwpoort
NP_20_03 | 2020-10-07 | Port of Nieuwpoort (B) | MIC_S_002 | Microplastics (> 100 µm) | Sediment |  |  | 14 | 7.1944e-05 |  |  | Sludge | 5 | 1899-12-31 15:02 |  | NA | MIC_S_002_42 | C | Polyacrilamide | 75.25 | 0.132 | 0.0489 | 0.132 | 7.3469e-08 |  | NA | 2.6994 | 0.018115 | 0.22548 | Non-filaments | SC1 | opaque |  | UNDEFINED | Undefined micro-litter items | Undefined micro-litter items | polyacrilamide | Port of Nieuwpoort | Spotsampling | Nieuwpoort (B) | Port of Nieuwpoort
NP_20_03 | 2020-10-07 | Port of Nieuwpoort (B) | MIC_S_002 | Microplastics (> 100 µm) | Sediment |  |  | 14 | 7.1944e-05 |  |  | Sludge | 5 | 1899-12-31 15:02 |  | NA | MIC_S_002_43 | C | Polyacrilamide | 75.69 | 0.1509 | 0.072 | 0.1509 | 2.3452e-07 |  | NA | 2.0958 | 0.034354 | 0.32958 | Non-filaments | SC1 | opaque |  | UNDEFINED | Undefined micro-litter items | Undefined micro-litter items | polyacrilamide | Port of Nieuwpoort | Spotsampling | Nieuwpoort (B) | Port of Nieuwpoort
NP_20_03 | 2020-10-07 | Port of Nieuwpoort (B) | MIC_S_002 | Microplastics (> 100 µm) | Sediment |  |  | 14 | 7.1944e-05 |  |  | Sludge | 5 | 1899-12-31 15:02 |  | NA | MIC_S_002_44 | C | Polyethyleen tereftalate | 75.66 | 0.5703 | 0.2848 | 0.5703 | 1.1612e-05 |  | NA | 2.0025 | 0.14223 | 0.3529 | Non-filaments | SC2 | opaque |  | UNDEFINED | Undefined micro-litter items | Undefined micro-litter items | polyester | Port of Nieuwpoort | Spotsampling | Nieuwpoort (B) | Port of Nieuwpoort
NP_20_03 | 2020-10-07 | Port of Nieuwpoort (B) | MIC_S_002 | Microplastics (> 100 µm) | Sediment |  |  | 14 | 7.1944e-05 |  |  | Sludge | 5 | 1899-12-31 15:02 |  | NA | MIC_S_002_45 | C | Polyacrilamide | 75.91 | 0.4074 | 0.1067 | 0.4074 | 7.6326e-07 |  | NA | 3.8182 | 0.027945 | 0.13403 | Non-filaments | SC1 | opaque |  | UNDEFINED | Undefined micro-litter items | Undefined micro-litter items | polyacrilamide | Port of Nieuwpoort | Spotsampling | Nieuwpoort (B) | Port of Nieuwpoort
NP_20_03 | 2020-10-07 | Port of Nieuwpoort (B) | MIC_S_002 | Microplastics (> 100 µm) | Sediment |  |  | 14 | 7.1944e-05 |  |  | Sludge | 5 | 1899-12-31 15:02 |  | NA | MIC_S_002_46 | C | Polystyreen | 75.44 | 0.2791 | 0.1308 | 0.2791 | 1.2186e-06 |  | NA | 2.1338 | 0.061299 | 0.32083 | Non-filaments | SC1 | opaque |  | UNDEFINED | Undefined micro-litter items | Undefined micro-litter items | polystyrene | Port of Nieuwpoort | Spotsampling | Nieuwpoort (B) | Port of Nieuwpoort
NP_20_03 | 2020-10-07 | Port of Nieuwpoort (B) | MIC_S_002 | Microplastics (> 100 µm) | Sediment |  |  | 14 | 7.1944e-05 |  |  | Sludge | 5 | 1899-12-31 15:02 |  | NA | MIC_S_002_47 | C | Polyacrilamide | 78.15 | 0.1886 | 0.073 | 0.1886 | 2.4443e-07 |  | NA | 2.5836 | 0.028256 | 0.24081 | Non-filaments | SC1 | opaque |  | UNDEFINED | Undefined micro-litter items | Undefined micro-litter items | polyacrilamide | Port of Nieuwpoort | Spotsampling | Nieuwpoort (B) | Port of Nieuwpoort
NP_20_03 | 2020-10-07 | Port of Nieuwpoort (B) | MIC_S_002 | Microplastics (> 100 µm) | Sediment |  |  | 14 | 7.1944e-05 |  |  | Sludge | 5 | 1899-12-31 15:02 |  | NA | MIC_S_002_48 | C | Polyacrilamide | 75.95 | 0.136 | 0.0735 | 0.136 | 2.4948e-07 |  | NA | 1.8503 | 0.039722 | 0.3973 | Non-filaments | SC1 | opaque |  | UNDEFINED | Undefined micro-litter items | Undefined micro-litter items | polyacrilamide | Port of Nieuwpoort | Spotsampling | Nieuwpoort (B) | Port of Nieuwpoort
NP_20_03 | 2020-10-07 | Port of Nieuwpoort (B) | MIC_S_002 | Microplastics (> 100 µm) | Sediment |  |  | 14 | 7.1944e-05 |  |  | Sludge | 5 | 1899-12-31 15:02 |  | NA | MIC_S_002_49 | C | Polyethyleen tereftalate | 75.24 | 0.1256 | 0.0589 | 0.1256 | 1.0271e-07 |  | NA | 2.1324 | 0.027621 | 0.32114 | Non-filaments | SC1 | opaque |  | UNDEFINED | Undefined micro-litter items | Undefined micro-litter items | polyester | Port of Nieuwpoort | Spotsampling | Nieuwpoort (B) | Port of Nieuwpoort
NP_20_03 | 2020-10-07 | Port of Nieuwpoort (B) | MIC_S_002 | Microplastics (> 100 µm) | Sediment |  |  | 14 | 7.1944e-05 |  |  | Sludge | 5 | 1899-12-31 15:02 |  | NA | MIC_S_002_5 | A | Polyacrilamide | 75.99 | 0.1735 | 0.0597 | 0.1735 | 1.3369e-07 |  | NA | 2.9062 | 0.020542 | 0.20184 | Non-filaments | SC1 | opaque |  | UNDEFINED | Undefined micro-litter items | Undefined micro-litter items | polyacrilamide | Port of Nieuwpoort | Spotsampling | Nieuwpoort (B) | Port of Nieuwpoort
NP_20_03 | 2020-10-07 | Port of Nieuwpoort (B) | MIC_S_002 | Microplastics (> 100 µm) | Sediment |  |  | 14 | 7.1944e-05 |  |  | Sludge | 5 | 1899-12-31 15:02 |  | NA | MIC_S_002_50 | C | Polyacrilamide | 76.25 | 0.1056 | 0.0425 | 0.1056 | 4.8233e-08 |  | NA | 2.4847 | 0.017105 | 0.25532 | Non-filaments | SC1 | opaque |  | UNDEFINED | Undefined micro-litter items | Undefined micro-litter items | polyacrilamide | Port of Nieuwpoort | Spotsampling | Nieuwpoort (B) | Port of Nieuwpoort
NP_20_03 | 2020-10-07 | Port of Nieuwpoort (B) | MIC_S_002 | Microplastics (> 100 µm) | Sediment |  |  | 14 | 7.1944e-05 |  |  | Sludge | 5 | 1899-12-31 15:02 |  | NA | MIC_S_002_51 | C | Polyacrilamide | 75.87 | 0.157 | 0.0711 | 0.157 | 2.2583e-07 |  | NA | 2.2082 | 0.032199 | 0.30476 | Non-filaments | SC1 | opaque |  | UNDEFINED | Undefined micro-litter items | Undefined micro-litter items | polyacrilamide | Port of Nieuwpoort | Spotsampling | Nieuwpoort (B) | Port of Nieuwpoort
NP_20_03 | 2020-10-07 | Port of Nieuwpoort (B) | MIC_S_002 | Microplastics (> 100 µm) | Sediment |  |  | 14 | 7.1944e-05 |  |  | Sludge | 5 | 1899-12-31 15:02 |  | NA | MIC_S_002_52 | C | Polyacrilamide | 76.16 | 0.1132 | 0.0698 | 0.1132 | 2.1367e-07 |  | NA | 1.6218 | 0.043039 | 0.48419 | Non-filaments | SC1 | opaque |  | UNDEFINED | Undefined micro-litter items | Undefined micro-litter items | polyacrilamide | Port of Nieuwpoort | Spotsampling | Nieuwpoort (B) | Port of Nieuwpoort
NP_20_03 | 2020-10-07 | Port of Nieuwpoort (B) | MIC_S_002 | Microplastics (> 100 µm) | Sediment |  |  | 14 | 7.1944e-05 |  |  | Sludge | 5 | 1899-12-31 15:02 |  | NA | MIC_S_002_53 | C | Polyacrilamide | 75.07 | 0.1207 | 0.048 | 0.1207 | 6.9487e-08 |  | NA | 2.5146 | 0.019089 | 0.25078 | Non-filaments | SC1 | opaque |  | UNDEFINED | Undefined micro-litter items | Undefined micro-litter items | polyacrilamide | Port of Nieuwpoort | Spotsampling | Nieuwpoort (B) | Port of Nieuwpoort
NP_20_03 | 2020-10-07 | Port of Nieuwpoort (B) | MIC_S_002 | Microplastics (> 100 µm) | Sediment |  |  | 14 | 7.1944e-05 |  |  | Sludge | 5 | 1899-12-31 15:02 |  | NA | MIC_S_002_54 | C | Polyacrilamide | 75.35 | 0.1012 | 0.0623 | 0.1012 | 1.5193e-07 |  | NA | 1.6244 | 0.038353 | 0.48302 | Non-filaments | SC1 | opaque |  | UNDEFINED | Undefined micro-litter items | Undefined micro-litter items | polyacrilamide | Port of Nieuwpoort | Spotsampling | Nieuwpoort (B) | Port of Nieuwpoort
NP_20_03 | 2020-10-07 | Port of Nieuwpoort (B) | MIC_S_002 | Microplastics (> 100 µm) | Sediment |  |  | 14 | 7.1944e-05 |  |  | Sludge | 5 | 1899-12-31 15:02 |  | NA | MIC_S_002_55 | C | Polystyreen | 75.09 | 0.1298 | 0.0553 | 0.1298 | 9.2089e-08 |  | NA | 2.3472 | 0.02356 | 0.27808 | Non-filaments | SC1 | opaque |  | UNDEFINED | Undefined micro-litter items | Undefined micro-litter items | polystyrene | Port of Nieuwpoort | Spotsampling | Nieuwpoort (B) | Port of Nieuwpoort
NP_20_03 | 2020-10-07 | Port of Nieuwpoort (B) | MIC_S_002 | Microplastics (> 100 µm) | Sediment |  |  | 14 | 7.1944e-05 |  |  | Sludge | 5 | 1899-12-31 15:02 |  | NA | MIC_S_002_6 | A | Polyacrilamide | 75.22 | 0.264 | 0.1301 | 0.264 | 1.3836e-06 |  | NA | 2.0292 | 0.064114 | 0.34595 | Non-filaments | SC1 | opaque |  | UNDEFINED | Undefined micro-litter items | Undefined micro-litter items | polyacrilamide | Port of Nieuwpoort | Spotsampling | Nieuwpoort (B) | Port of Nieuwpoort
NP_20_03 | 2020-10-07 | Port of Nieuwpoort (B) | MIC_S_002 | Microplastics (> 100 µm) | Sediment |  |  | 14 | 7.1944e-05 |  |  | Sludge | 5 | 1899-12-31 15:02 |  | NA | MIC_S_002_7 | A | Polyacrilamide | 76.05 | 0.1056 | 0.0665 | 0.1056 | 1.8478e-07 |  | NA | 1.588 | 0.041877 | 0.49973 | Non-filaments | SC1 | opaque |  | UNDEFINED | Undefined micro-litter items | Undefined micro-litter items | polyacrilamide | Port of Nieuwpoort | Spotsampling | Nieuwpoort (B) | Port of Nieuwpoort
NP_20_03 | 2020-10-07 | Port of Nieuwpoort (B) | MIC_S_002 | Microplastics (> 100 µm) | Sediment |  |  | 14 | 7.1944e-05 |  |  | Sludge | 5 | 1899-12-31 15:02 |  | NA | MIC_S_002_8 | A | Polyacrilamide | 75.71 | 0.1343 | 0.0442 | 0.1343 | 5.4256e-08 |  | NA | 3.0385 | 0.014547 | 0.18881 | Non-filaments | SC1 | opaque |  | UNDEFINED | Undefined micro-litter items | Undefined micro-litter items | polyacrilamide | Port of Nieuwpoort | Spotsampling | Nieuwpoort (B) | Port of Nieuwpoort
NP_20_03 | 2020-10-07 | Port of Nieuwpoort (B) | MIC_S_002 | Microplastics (> 100 µm) | Sediment |  |  | 14 | 7.1944e-05 |  |  | Sludge | 5 | 1899-12-31 15:02 |  | NA | MIC_S_002_9 | A | Polyacrilamide | 76.49 | 0.1056 | 0.0487 | 0.1056 | 7.2572e-08 |  | NA | 2.1684 | 0.022459 | 0.31318 | Non-filaments | SC1 | opaque |  | UNDEFINED | Undefined micro-litter items | Undefined micro-litter items | polyacrilamide | Port of Nieuwpoort | Spotsampling | Nieuwpoort (B) | Port of Nieuwpoort
NP_21_01 | 2021-03-12 | Port of Nieuwpoort (B) | MIC_S_003 | Microplastics (> 100 µm) | Sediment |  |  | 17 | 5.1147e-06 |  | 0.00032727 | Sludge | 5 | 1899-12-31 13:45 |  | NA | MIC_S_003_316 | C | Polystyreen | 75.02 | 0.3036 | 0.2334 | 0.3036 | 6.9236e-06 |  | NA | 1.3008 | 0.17943 | 0.67406 | Non-filaments | SC1 | opaque |  | UNDEFINED | Undefined micro-litter items | Undefined micro-litter items | polystyrene | Port of Nieuwpoort | Spotsampling | Nieuwpoort (B) | Port of Nieuwpoort
NP_21_01 | 2021-03-12 | Port of Nieuwpoort (B) | MIC_S_003 | Microplastics (> 100 µm) | Sediment |  |  | 17 | 5.1147e-06 |  | 0.00032727 | Sludge | 5 | 1899-12-31 13:45 |  | NA | MIC_S_003_92 | C | Polystyreen | 75.03 | 0.2774 | 0.111 | 0.2774 | 7.4473e-07 |  | NA | 2.4991 | 0.044416 | 0.25312 | Non-filaments | SC1 | opaque |  | UNDEFINED | Undefined micro-litter items | Undefined micro-litter items | polystyrene | Port of Nieuwpoort | Spotsampling | Nieuwpoort (B) | Port of Nieuwpoort
NP_21_01 | 2021-03-12 | Port of Nieuwpoort (B) | MIC_S_003 | Microplastics (> 100 µm) | Sediment |  |  | 17 | 5.1147e-06 |  | 0.00032727 | Sludge | 5 | 1899-12-31 13:45 |  | NA | MIC_S_003_35 | A | Polystyreen | 75.04 | 0.253 | 0.0848 | 0.253 | 3.3206e-07 |  | NA | 2.9835 | 0.028423 | 0.19405 | Non-filaments | SC1 | opaque |  | UNDEFINED | Undefined micro-litter items | Undefined micro-litter items | polystyrene | Port of Nieuwpoort | Spotsampling | Nieuwpoort (B) | Port of Nieuwpoort
NP_21_01 | 2021-03-12 | Port of Nieuwpoort (B) | MIC_S_003 | Microplastics (> 100 µm) | Sediment |  |  | 17 | 5.1147e-06 |  | 0.00032727 | Sludge | 5 | 1899-12-31 13:45 |  | NA | MIC_S_003_5 | B | Polystyreen | 75.04 | 0.2203 | 0.0868 | 0.2203 | 3.5612e-07 |  | NA | 2.538 | 0.0342 | 0.24732 | Non-filaments | SC1 | opaque |  | UNDEFINED | Undefined micro-litter items | Undefined micro-litter items | polystyrene | Port of Nieuwpoort | Spotsampling | Nieuwpoort (B) | Port of Nieuwpoort
NP_21_01 | 2021-03-12 | Port of Nieuwpoort (B) | MIC_S_003 | Microplastics (> 100 µm) | Sediment |  |  | 17 | 5.1147e-06 |  | 0.00032727 | Sludge | 5 | 1899-12-31 13:45 |  | NA | MIC_S_003_49 | C | Polystyreen | 75.06 | 0.1811 | 0.1185 | 0.1811 | 9.0612e-07 |  | NA | 1.5283 | 0.077539 | 0.5293 | Non-filaments | SC1 | opaque |  | UNDEFINED | Undefined micro-litter items | Undefined micro-litter items | polystyrene | Port of Nieuwpoort | Spotsampling | Nieuwpoort (B) | Port of Nieuwpoort
NP_21_01 | 2021-03-12 | Port of Nieuwpoort (B) | MIC_S_003 | Microplastics (> 100 µm) | Sediment |  |  | 17 | 5.1147e-06 |  | 0.00032727 | Sludge | 5 | 1899-12-31 13:45 |  | NA | MIC_S_003_11 | A | Polystyreen | 75.07 | 0.1282 | 0.048 | 0.1282 | 6.0222e-08 |  | NA | 2.6708 | 0.017972 | 0.2291 | Non-filaments | SC1 | opaque |  | UNDEFINED | Undefined micro-litter items | Undefined micro-litter items | polystyrene | Port of Nieuwpoort | Spotsampling | Nieuwpoort (B) | Port of Nieuwpoort
NP_21_01 | 2021-03-12 | Port of Nieuwpoort (B) | MIC_S_003 | Microplastics (> 100 µm) | Sediment |  |  | 17 | 5.1147e-06 |  | 0.00032727 | Sludge | 5 | 1899-12-31 13:45 |  | NA | MIC_S_003_233 | C | Polystyreen | 75.07 | 0.1451 | 0.0659 | 0.1451 | 1.5584e-07 |  | NA | 2.2018 | 0.02993 | 0.30607 | Non-filaments | SC1 | opaque |  | UNDEFINED | Undefined micro-litter items | Undefined micro-litter items | polystyrene | Port of Nieuwpoort | Spotsampling | Nieuwpoort (B) | Port of Nieuwpoort
NP_21_01 | 2021-03-12 | Port of Nieuwpoort (B) | MIC_S_003 | Microplastics (> 100 µm) | Sediment |  |  | 17 | 5.1147e-06 |  | 0.00032727 | Sludge | 5 | 1899-12-31 13:45 |  | NA | MIC_S_003_15 | A | Polyacrilamide | 75.12 | 0.1207 | 0.0492 | 0.1207 | 7.483e-08 |  | NA | 2.4533 | 0.020055 | 0.26025 | Non-filaments | SC1 | opaque |  | UNDEFINED | Undefined micro-litter items | Undefined micro-litter items | polyacrilamide | Port of Nieuwpoort | Spotsampling | Nieuwpoort (B) | Port of Nieuwpoort
NP_21_01 | 2021-03-12 | Port of Nieuwpoort (B) | MIC_S_003 | Microplastics (> 100 µm) | Sediment |  |  | 17 | 5.1147e-06 |  | 0.00032727 | Sludge | 5 | 1899-12-31 13:45 |  | NA | MIC_S_003_38 | B | Polystyreen | 75.15 | 0.1465 | 0.1044 | 0.1465 | 6.1963e-07 |  | NA | 1.4033 | 0.074398 | 0.60158 | Non-filaments | SC1 | opaque |  | UNDEFINED | Undefined micro-litter items | Undefined micro-litter items | polystyrene | Port of Nieuwpoort | Spotsampling | Nieuwpoort (B) | Port of Nieuwpoort
NP_21_01 | 2021-03-12 | Port of Nieuwpoort (B) | MIC_S_003 | Microplastics (> 100 µm) | Sediment |  |  | 17 | 5.1147e-06 |  | 0.00032727 | Sludge | 5 | 1899-12-31 13:45 |  | NA | MIC_S_003_30 | B | Polyacrilamide | 75.16 | 0.198 | 0.0629 | 0.198 | 1.5636e-07 |  | NA | 3.1479 | 0.019982 | 0.17905 | Non-filaments | SC1 | opaque |  | UNDEFINED | Undefined micro-litter items | Undefined micro-litter items | polyacrilamide | Port of Nieuwpoort | Spotsampling | Nieuwpoort (B) | Port of Nieuwpoort
NP_21_01 | 2021-03-12 | Port of Nieuwpoort (B) | MIC_S_003 | Microplastics (> 100 µm) | Sediment |  |  | 17 | 5.1147e-06 |  | 0.00032727 | Sludge | 5 | 1899-12-31 13:45 |  | NA | MIC_S_003_36 | B | Polyacrilamide | 75.17 | 0.1132 | 0.0794 | 0.1132 | 3.1452e-07 |  | NA | 1.4257 | 0.055692 | 0.58744 | Non-filaments | SC1 | opaque |  | UNDEFINED | Undefined micro-litter items | Undefined micro-litter items | polyacrilamide | Port of Nieuwpoort | Spotsampling | Nieuwpoort (B) | Port of Nieuwpoort
NP_21_01 | 2021-03-12 | Port of Nieuwpoort (B) | MIC_S_003 | Microplastics (> 100 µm) | Sediment |  |  | 17 | 5.1147e-06 |  | 0.00032727 | Sludge | 5 | 1899-12-31 13:45 |  | NA | MIC_S_003_192 | C | Polystyreen | 75.22 | 0.1586 | 0.0535 | 0.1586 | 8.3386e-08 |  | NA | 2.9645 | 0.018047 | 0.19592 | Non-filaments | SC1 | opaque |  | UNDEFINED | Undefined micro-litter items | Undefined micro-litter items | polystyrene | Port of Nieuwpoort | Spotsampling | Nieuwpoort (B) | Port of Nieuwpoort
NP_21_01 | 2021-03-12 | Port of Nieuwpoort (B) | MIC_S_003 | Microplastics (> 100 µm) | Sediment |  |  | 17 | 5.1147e-06 |  | 0.00032727 | Sludge | 5 | 1899-12-31 13:45 |  | NA | MIC_S_003_2 | A | Polystyreen | 75.25 | 0.1193 | 0.0468 | 0.1193 | 5.5817e-08 |  | NA | 2.5491 | 0.018359 | 0.2457 | Non-filaments | SC1 | opaque |  | UNDEFINED | Undefined micro-litter items | Undefined micro-litter items | polystyrene | Port of Nieuwpoort | Spotsampling | Nieuwpoort (B) | Port of Nieuwpoort
NP_21_01 | 2021-03-12 | Port of Nieuwpoort (B) | MIC_S_003 | Microplastics (> 100 µm) | Sediment |  |  | 17 | 5.1147e-06 |  | 0.00032727 | Sludge | 5 | 1899-12-31 13:45 |  | NA | MIC_S_003_16 | A | Polyacrilamide | 75.28 | 0.1207 | 0.0642 | 0.1207 | 1.6626e-07 |  | NA | 1.8801 | 0.034148 | 0.38792 | Non-filaments | SC1 | opaque |  | UNDEFINED | Undefined micro-litter items | Undefined micro-litter items | polyacrilamide | Port of Nieuwpoort | Spotsampling | Nieuwpoort (B) | Port of Nieuwpoort
NP_21_01 | 2021-03-12 | Port of Nieuwpoort (B) | MIC_S_003 | Microplastics (> 100 µm) | Sediment |  |  | 17 | 5.1147e-06 |  | 0.00032727 | Sludge | 5 | 1899-12-31 13:45 |  | NA | MIC_S_003_224 | C | Polystyreen | 75.28 | 0.2188 | 0.099 | 0.2188 | 5.2837e-07 |  | NA | 2.2101 | 0.044794 | 0.30436 | Non-filaments | SC1 | opaque |  | UNDEFINED | Undefined micro-litter items | Undefined micro-litter items | polystyrene | Port of Nieuwpoort | Spotsampling | Nieuwpoort (B) | Port of Nieuwpoort
NP_21_01 | 2021-03-12 | Port of Nieuwpoort (B) | MIC_S_003 | Microplastics (> 100 µm) | Sediment |  |  | 17 | 5.1147e-06 |  | 0.00032727 | Sludge | 5 | 1899-12-31 13:45 |  | NA | MIC_S_003_304 | C | Polystyreen | 75.28 | 0.1961 | 0.0972 | 0.1961 | 5.0007e-07 |  | NA | 2.0175 | 0.048179 | 0.34897 | Non-filaments | SC1 | opaque |  | UNDEFINED | Undefined micro-litter items | Undefined micro-litter items | polystyrene | Port of Nieuwpoort | Spotsampling | Nieuwpoort (B) | Port of Nieuwpoort
NP_21_01 | 2021-03-12 | Port of Nieuwpoort (B) | MIC_S_003 | Microplastics (> 100 µm) | Sediment |  |  | 17 | 5.1147e-06 |  | 0.00032727 | Sludge | 5 | 1899-12-31 13:45 |  | NA | MIC_S_003_39 | B | Polystyreen | 75.29 | 0.3952 | 0.0906 | 0.3952 | 4.0496e-07 |  | NA | 4.362 | 0.02077 | 0.10977 | Non-filaments | SC1 | opaque |  | UNDEFINED | Undefined micro-litter items | Undefined micro-litter items | polystyrene | Port of Nieuwpoort | Spotsampling | Nieuwpoort (B) | Port of Nieuwpoort
NP_21_01 | 2021-03-12 | Port of Nieuwpoort (B) | MIC_S_003 | Microplastics (> 100 µm) | Sediment |  |  | 17 | 5.1147e-06 |  | 0.00032727 | Sludge | 5 | 1899-12-31 13:45 |  | NA | MIC_S_003_9 | A | Polyacrilamide | 75.31 | 0.1661 | 0.065 | 0.1661 | 1.7255e-07 |  | NA | 2.5554 | 0.025436 | 0.2448 | Non-filaments | SC1 | opaque |  | UNDEFINED | Undefined micro-litter items | Undefined micro-litter items | polyacrilamide | Port of Nieuwpoort | Spotsampling | Nieuwpoort (B) | Port of Nieuwpoort
NP_21_01 | 2021-03-12 | Port of Nieuwpoort (B) | MIC_S_003 | Microplastics (> 100 µm) | Sediment |  |  | 17 | 5.1147e-06 |  | 0.00032727 | Sludge | 5 | 1899-12-31 13:45 |  | NA | MIC_S_003_165 | C | Polystyreen | 75.32 | 0.5105 | 0.1571 | 0.5105 | 2.1114e-06 |  | NA | 3.2495 | 0.048346 | 0.17071 | Non-filaments | SC2 | opaque |  | UNDEFINED | Undefined micro-litter items | Undefined micro-litter items | polystyrene | Port of Nieuwpoort | Spotsampling | Nieuwpoort (B) | Port of Nieuwpoort
NP_21_01 | 2021-03-12 | Port of Nieuwpoort (B) | MIC_S_003 | Microplastics (> 100 µm) | Sediment |  |  | 17 | 5.1147e-06 |  | 0.00032727 | Sludge | 5 | 1899-12-31 13:45 |  | NA | MIC_S_003_29 | B | Polyacrilamide | 75.36 | 0.1015 | 0.0364 | 0.1015 | 3.0303e-08 |  | NA | 2.7885 | 0.013054 | 0.21476 | Non-filaments | SC1 | opaque |  | UNDEFINED | Undefined micro-litter items | Undefined micro-litter items | polyacrilamide | Port of Nieuwpoort | Spotsampling | Nieuwpoort (B) | Port of Nieuwpoort
NP_21_01 | 2021-03-12 | Port of Nieuwpoort (B) | MIC_S_003 | Microplastics (> 100 µm) | Sediment |  |  | 17 | 5.1147e-06 |  | 0.00032727 | Sludge | 5 | 1899-12-31 13:45 |  | NA | MIC_S_003_40 | B | Polystyreen | 75.38 | 0.4482 | 0.1183 | 0.4482 | 9.0154e-07 |  | NA | 3.7887 | 0.031225 | 0.1356 | Non-filaments | SC1 | opaque |  | UNDEFINED | Undefined micro-litter items | Undefined micro-litter items | polystyrene | Port of Nieuwpoort | Spotsampling | Nieuwpoort (B) | Port of Nieuwpoort
NP_21_01 | 2021-03-12 | Port of Nieuwpoort (B) | MIC_S_003 | Microplastics (> 100 µm) | Sediment |  |  | 17 | 5.1147e-06 |  | 0.00032727 | Sludge | 5 | 1899-12-31 13:45 |  | NA | MIC_S_003_117 | C | Polystyreen | 75.41 | 0.1121 | 0.0485 | 0.1121 | 6.2124e-08 |  | NA | 2.3113 | 0.020983 | 0.28458 | Non-filaments | SC1 | opaque |  | UNDEFINED | Undefined micro-litter items | Undefined micro-litter items | polystyrene | Port of Nieuwpoort | Spotsampling | Nieuwpoort (B) | Port of Nieuwpoort
NP_21_01 | 2021-03-12 | Port of Nieuwpoort (B) | MIC_S_003 | Microplastics (> 100 µm) | Sediment |  |  | 17 | 5.1147e-06 |  | 0.00032727 | Sludge | 5 | 1899-12-31 13:45 |  | NA | MIC_S_003_240 | C | Polystyreen | 75.41 | 0.1237 | 0.0632 | 0.1237 | 1.3746e-07 |  | NA | 1.9573 | 0.03229 | 0.36519 | Non-filaments | SC1 | opaque |  | UNDEFINED | Undefined micro-litter items | Undefined micro-litter items | polystyrene | Port of Nieuwpoort | Spotsampling | Nieuwpoort (B) | Port of Nieuwpoort
NP_21_01 | 2021-03-12 | Port of Nieuwpoort (B) | MIC_S_003 | Microplastics (> 100 µm) | Sediment |  |  | 17 | 5.1147e-06 |  | 0.00032727 | Sludge | 5 | 1899-12-31 13:45 |  | NA | MIC_S_003_17 | A | Polystyreen | 75.45 | 0.1957 | 0.0896 | 0.1957 | 3.917e-07 |  | NA | 2.1842 | 0.041023 | 0.3098 | Non-filaments | SC1 | opaque |  | UNDEFINED | Undefined micro-litter items | Undefined micro-litter items | polystyrene | Port of Nieuwpoort | Spotsampling | Nieuwpoort (B) | Port of Nieuwpoort
NP_21_01 | 2021-03-12 | Port of Nieuwpoort (B) | MIC_S_003 | Microplastics (> 100 µm) | Sediment |  |  | 17 | 5.1147e-06 |  | 0.00032727 | Sludge | 5 | 1899-12-31 13:45 |  | NA | MIC_S_003_61 | C | Polystyreen | 75.48 | 0.1385 | 0.0581 | 0.1385 | 1.068e-07 |  | NA | 2.3838 | 0.024373 | 0.2717 | Non-filaments | SC1 | opaque |  | UNDEFINED | Undefined micro-litter items | Undefined micro-litter items | polystyrene | Port of Nieuwpoort | Spotsampling | Nieuwpoort (B) | Port of Nieuwpoort
NP_21_01 | 2021-03-12 | Port of Nieuwpoort (B) | MIC_S_003 | Microplastics (> 100 µm) | Sediment |  |  | 17 | 5.1147e-06 |  | 0.00032727 | Sludge | 5 | 1899-12-31 13:45 |  | NA | MIC_S_003_47 | C | Polystyreen | 75.5 | 0.2291 | 0.0693 | 0.2291 | 1.8123e-07 |  | NA | 3.3059 | 0.020962 | 0.16637 | Non-filaments | SC1 | opaque |  | UNDEFINED | Undefined micro-litter items | Undefined micro-litter items | polystyrene | Port of Nieuwpoort | Spotsampling | Nieuwpoort (B) | Port of Nieuwpoort
NP_21_01 | 2021-03-12 | Port of Nieuwpoort (B) | MIC_S_003 | Microplastics (> 100 µm) | Sediment |  |  | 17 | 5.1147e-06 |  | 0.00032727 | Sludge | 5 | 1899-12-31 13:45 |  | NA | MIC_S_003_3 | A | Polyacrilamide | 75.55 | 0.3341 | 0.1438 | 0.3341 | 1.8683e-06 |  | NA | 2.3234 | 0.061893 | 0.28237 | Non-filaments | SC1 | opaque |  | UNDEFINED | Undefined micro-litter items | Undefined micro-litter items | polyacrilamide | Port of Nieuwpoort | Spotsampling | Nieuwpoort (B) | Port of Nieuwpoort
NP_21_01 | 2021-03-12 | Port of Nieuwpoort (B) | MIC_S_003 | Microplastics (> 100 µm) | Sediment |  |  | 17 | 5.1147e-06 |  | 0.00032727 | Sludge | 5 | 1899-12-31 13:45 |  | NA | MIC_S_003_74 | C | Polystyreen | 75.62 | 0.1132 | 0.0576 | 0.1132 | 1.0406e-07 |  | NA | 1.9653 | 0.029309 | 0.36296 | Non-filaments | SC1 | opaque |  | UNDEFINED | Undefined micro-litter items | Undefined micro-litter items | polystyrene | Port of Nieuwpoort | Spotsampling | Nieuwpoort (B) | Port of Nieuwpoort
NP_21_01 | 2021-03-12 | Port of Nieuwpoort (B) | MIC_S_003 | Microplastics (> 100 µm) | Sediment |  |  | 17 | 5.1147e-06 |  | 0.00032727 | Sludge | 5 | 1899-12-31 13:45 |  | NA | MIC_S_003_286 | C | Polyacrilamide | 75.66 | 0.1056 | 0.0453 | 0.1056 | 5.8408e-08 |  | NA | 2.3311 | 0.019433 | 0.28096 | Non-filaments | SC1 | opaque |  | UNDEFINED | Undefined micro-litter items | Undefined micro-litter items | polyacrilamide | Port of Nieuwpoort | Spotsampling | Nieuwpoort (B) | Port of Nieuwpoort
NP_21_01 | 2021-03-12 | Port of Nieuwpoort (B) | MIC_S_003 | Microplastics (> 100 µm) | Sediment |  |  | 17 | 5.1147e-06 |  | 0.00032727 | Sludge | 5 | 1899-12-31 13:45 |  | NA | MIC_S_003_273 | C | Polystyreen | 75.8 | 0.1026 | 0.041 | 0.1026 | 3.753e-08 |  | NA | 2.5024 | 0.016384 | 0.25261 | Non-filaments | SC1 | opaque |  | UNDEFINED | Undefined micro-litter items | Undefined micro-litter items | polystyrene | Port of Nieuwpoort | Spotsampling | Nieuwpoort (B) | Port of Nieuwpoort
NP_21_01 | 2021-03-12 | Port of Nieuwpoort (B) | MIC_S_003 | Microplastics (> 100 µm) | Sediment |  |  | 17 | 5.1147e-06 |  | 0.00032727 | Sludge | 5 | 1899-12-31 13:45 |  | NA | MIC_S_003_37 | B | Polystyreen | 75.88 | 0.4074 | 0.1037 | 0.4074 | 6.0725e-07 |  | NA | 3.9286 | 0.026396 | 0.12842 | Non-filaments | SC1 | opaque |  | UNDEFINED | Undefined micro-litter items | Undefined micro-litter items | polystyrene | Port of Nieuwpoort | Spotsampling | Nieuwpoort (B) | Port of Nieuwpoort
NP_21_01 | 2021-03-12 | Port of Nieuwpoort (B) | MIC_S_003 | Microplastics (> 100 µm) | Sediment |  |  | 17 | 5.1147e-06 |  | 0.00032727 | Sludge | 5 | 1899-12-31 13:45 |  | NA | MIC_S_003_25 | B | Polystyreen | 76.01 | 0.1072 | 0.0514 | 0.1072 | 7.3947e-08 |  | NA | 2.0856 | 0.024645 | 0.33201 | Non-filaments | SC1 | opaque |  | UNDEFINED | Undefined micro-litter items | Undefined micro-litter items | polystyrene | Port of Nieuwpoort | Spotsampling | Nieuwpoort (B) | Port of Nieuwpoort
NP_21_01 | 2021-03-12 | Port of Nieuwpoort (B) | MIC_S_003 | Microplastics (> 100 µm) | Sediment |  |  | 17 | 5.1147e-06 |  | 0.00032727 | Sludge | 5 | 1899-12-31 13:45 |  | NA | MIC_S_003_144 | C | Polystyreen | 76.03 | 0.2112 | 0.1084 | 0.2112 | 6.9362e-07 |  | NA | 1.9483 | 0.055637 | 0.36771 | Non-filaments | SC1 | opaque |  | UNDEFINED | Undefined micro-litter items | Undefined micro-litter items | polystyrene | Port of Nieuwpoort | Spotsampling | Nieuwpoort (B) | Port of Nieuwpoort
NP_21_01 | 2021-03-12 | Port of Nieuwpoort (B) | MIC_S_003 | Microplastics (> 100 µm) | Sediment |  |  | 17 | 5.1147e-06 |  | 0.00032727 | Sludge | 5 | 1899-12-31 13:45 |  | NA | MIC_S_003_12 | A | Polystyreen | 76.04 | 0.2575 | 0.0895 | 0.2575 | 3.9039e-07 |  | NA | 2.8771 | 0.031108 | 0.20491 | Non-filaments | SC1 | opaque |  | UNDEFINED | Undefined micro-litter items | Undefined micro-litter items | polystyrene | Port of Nieuwpoort | Spotsampling | Nieuwpoort (B) | Port of Nieuwpoort
NP_21_01 | 2021-03-12 | Port of Nieuwpoort (B) | MIC_S_003 | Microplastics (> 100 µm) | Sediment |  |  | 17 | 5.1147e-06 |  | 0.00032727 | Sludge | 5 | 1899-12-31 13:45 |  | NA | MIC_S_003_164 | C | Polystyreen | 76.04 | 0.5377 | 0.188 | 0.5377 | 3.6183e-06 |  | NA | 2.8601 | 0.065732 | 0.20674 | Non-filaments | SC2 | opaque |  | UNDEFINED | Undefined micro-litter items | Undefined micro-litter items | polystyrene | Port of Nieuwpoort | Spotsampling | Nieuwpoort (B) | Port of Nieuwpoort
NP_21_01 | 2021-03-12 | Port of Nieuwpoort (B) | MIC_S_003 | Microplastics (> 100 µm) | Sediment |  |  | 17 | 5.1147e-06 |  | 0.00032727 | Sludge | 5 | 1899-12-31 13:45 |  | NA | MIC_S_003_174 | C | Polystyreen | 76.06 | 0.1811 | 0.0704 | 0.1811 | 1.9e-07 |  | NA | 2.5724 | 0.027367 | 0.24237 | Non-filaments | SC1 | opaque |  | UNDEFINED | Undefined micro-litter items | Undefined micro-litter items | polystyrene | Port of Nieuwpoort | Spotsampling | Nieuwpoort (B) | Port of Nieuwpoort
NP_21_01 | 2021-03-12 | Port of Nieuwpoort (B) | MIC_S_003 | Microplastics (> 100 µm) | Sediment |  |  | 17 | 5.1147e-06 |  | 0.00032727 | Sludge | 5 | 1899-12-31 13:45 |  | NA | MIC_S_003_250 | C | Polystyreen | 76.12 | 0.1178 | 0.0584 | 0.1178 | 1.0846e-07 |  | NA | 2.0171 | 0.028952 | 0.34906 | Non-filaments | SC1 | opaque |  | UNDEFINED | Undefined micro-litter items | Undefined micro-litter items | polystyrene | Port of Nieuwpoort | Spotsampling | Nieuwpoort (B) | Port of Nieuwpoort
NP_21_01 | 2021-03-12 | Port of Nieuwpoort (B) | MIC_S_003 | Microplastics (> 100 µm) | Sediment |  |  | 17 | 5.1147e-06 |  | 0.00032727 | Sludge | 5 | 1899-12-31 13:45 |  | NA | MIC_S_003_86 | C | Polystyreen | 76.22 | 0.108 | 0.0403 | 0.108 | 3.5641e-08 |  | NA | 2.6799 | 0.015038 | 0.22794 | Non-filaments | SC1 | opaque |  | UNDEFINED | Undefined micro-litter items | Undefined micro-litter items | polystyrene | Port of Nieuwpoort | Spotsampling | Nieuwpoort (B) | Port of Nieuwpoort
NP_21_01 | 2021-03-12 | Port of Nieuwpoort (B) | MIC_S_003 | Microplastics (> 100 µm) | Sediment |  |  | 17 | 5.1147e-06 |  | 0.00032727 | Sludge | 5 | 1899-12-31 13:45 |  | NA | MIC_S_003_298 | C | Polystyreen | 76.23 | 0.1343 | 0.0615 | 0.1343 | 1.2667e-07 |  | NA | 2.1837 | 0.028163 | 0.30988 | Non-filaments | SC1 | opaque |  | UNDEFINED | Undefined micro-litter items | Undefined micro-litter items | polystyrene | Port of Nieuwpoort | Spotsampling | Nieuwpoort (B) | Port of Nieuwpoort
NP_21_01 | 2021-03-12 | Port of Nieuwpoort (B) | MIC_S_003 | Microplastics (> 100 µm) | Sediment |  |  | 17 | 5.1147e-06 |  | 0.00032727 | Sludge | 5 | 1899-12-31 13:45 |  | NA | MIC_S_003_71 | C | Polystyreen | 76.23 | 0.1207 | 0.054 | 0.1207 | 8.5746e-08 |  | NA | 2.2352 | 0.024159 | 0.29925 | Non-filaments | SC1 | opaque |  | UNDEFINED | Undefined micro-litter items | Undefined micro-litter items | polystyrene | Port of Nieuwpoort | Spotsampling | Nieuwpoort (B) | Port of Nieuwpoort
NP_21_01 | 2021-03-12 | Port of Nieuwpoort (B) | MIC_S_003 | Microplastics (> 100 µm) | Sediment |  |  | 17 | 5.1147e-06 |  | 0.00032727 | Sludge | 5 | 1899-12-31 13:45 |  | NA | MIC_S_003_285 | C | Polystyreen | 76.27 | 0.2414 | 0.0597 | 0.2414 | 1.1587e-07 |  | NA | 4.0436 | 0.014764 | 0.12299 | Non-filaments | SC1 | opaque |  | UNDEFINED | Undefined micro-litter items | Undefined micro-litter items | polystyrene | Port of Nieuwpoort | Spotsampling | Nieuwpoort (B) | Port of Nieuwpoort
NP_21_01 | 2021-03-12 | Port of Nieuwpoort (B) | MIC_S_003 | Microplastics (> 100 µm) | Sediment |  |  | 17 | 5.1147e-06 |  | 0.00032727 | Sludge | 5 | 1899-12-31 13:45 |  | NA | MIC_S_003_244 | C | Polystyreen | 76.31 | 0.3889 | 0.0855 | 0.3889 | 3.4035e-07 |  | NA | 4.5485 | 0.018797 | 0.10308 | Non-filaments | SC1 | opaque |  | UNDEFINED | Undefined micro-litter items | Undefined micro-litter items | polystyrene | Port of Nieuwpoort | Spotsampling | Nieuwpoort (B) | Port of Nieuwpoort
NP_21_01 | 2021-03-12 | Port of Nieuwpoort (B) | MIC_S_003 | Microplastics (> 100 µm) | Sediment |  |  | 17 | 5.1147e-06 |  | 0.00032727 | Sludge | 5 | 1899-12-31 13:45 |  | NA | MIC_S_003_312 | C | Polystyreen | 76.33 | 0.3295 | 0.0992 | 0.3295 | 5.3158e-07 |  | NA | 3.3216 | 0.029865 | 0.16519 | Non-filaments | SC1 | opaque |  | UNDEFINED | Undefined micro-litter items | Undefined micro-litter items | polystyrene | Port of Nieuwpoort | Spotsampling | Nieuwpoort (B) | Port of Nieuwpoort
NP_21_01 | 2021-03-12 | Port of Nieuwpoort (B) | MIC_S_003 | Microplastics (> 100 µm) | Sediment |  |  | 17 | 5.1147e-06 |  | 0.00032727 | Sludge | 5 | 1899-12-31 13:45 |  | NA | MIC_S_003_93 | C | Polyacrilamide | 76.34 | 0.1048 | 0.0387 | 0.1048 | 3.6418e-08 |  | NA | 2.708 | 0.014291 | 0.2244 | Non-filaments | SC1 | opaque |  | UNDEFINED | Undefined micro-litter items | Undefined micro-litter items | polyacrilamide | Port of Nieuwpoort | Spotsampling | Nieuwpoort (B) | Port of Nieuwpoort
NP_21_01 | 2021-03-12 | Port of Nieuwpoort (B) | MIC_S_003 | Microplastics (> 100 µm) | Sediment |  |  | 17 | 5.1147e-06 |  | 0.00032727 | Sludge | 5 | 1899-12-31 13:45 |  | NA | MIC_S_003_1 | A | Polystyreen | 76.35 | 0.1207 | 0.0924 | 0.1207 | 4.2958e-07 |  | NA | 1.3063 | 0.070735 | 0.6698 | Non-filaments | SC1 | opaque |  | UNDEFINED | Undefined micro-litter items | Undefined micro-litter items | polystyrene | Port of Nieuwpoort | Spotsampling | Nieuwpoort (B) | Port of Nieuwpoort
NP_21_01 | 2021-03-12 | Port of Nieuwpoort (B) | MIC_S_003 | Microplastics (> 100 µm) | Sediment |  |  | 17 | 5.1147e-06 |  | 0.00032727 | Sludge | 5 | 1899-12-31 13:45 |  | NA | MIC_S_003_65 | C | Polystyreen | 76.38 | 0.1735 | 0.0689 | 0.1735 | 1.7811e-07 |  | NA | 2.5181 | 0.027361 | 0.25025 | Non-filaments | SC1 | opaque |  | UNDEFINED | Undefined micro-litter items | Undefined micro-litter items | polystyrene | Port of Nieuwpoort | Spotsampling | Nieuwpoort (B) | Port of Nieuwpoort
NP_21_01 | 2021-03-12 | Port of Nieuwpoort (B) | MIC_S_003 | Microplastics (> 100 µm) | Sediment |  |  | 17 | 5.1147e-06 |  | 0.00032727 | Sludge | 5 | 1899-12-31 13:45 |  | NA | MIC_S_003_132 | C | Polystyreen | 76.39 | 0.1614 | 0.0772 | 0.1614 | 2.5054e-07 |  | NA | 2.0907 | 0.036926 | 0.3308 | Non-filaments | SC1 | opaque |  | UNDEFINED | Undefined micro-litter items | Undefined micro-litter items | polystyrene | Port of Nieuwpoort | Spotsampling | Nieuwpoort (B) | Port of Nieuwpoort
NP_21_01 | 2021-03-12 | Port of Nieuwpoort (B) | MIC_S_003 | Microplastics (> 100 µm) | Sediment |  |  | 17 | 5.1147e-06 |  | 0.00032727 | Sludge | 5 | 1899-12-31 13:45 |  | NA | MIC_S_003_161 | C | Polyacrilamide | 76.43 | 0.1343 | 0.0442 | 0.1343 | 5.4256e-08 |  | NA | 3.0385 | 0.014547 | 0.18881 | Non-filaments | SC1 | opaque |  | UNDEFINED | Undefined micro-litter items | Undefined micro-litter items | polyacrilamide | Port of Nieuwpoort | Spotsampling | Nieuwpoort (B) | Port of Nieuwpoort
NP_21_01 | 2021-03-12 | Port of Nieuwpoort (B) | MIC_S_003 | Microplastics (> 100 µm) | Sediment |  |  | 17 | 5.1147e-06 |  | 0.00032727 | Sludge | 5 | 1899-12-31 13:45 |  | NA | MIC_S_003_10 | A | Polystyreen | 76.48 | 0.1056 | 0.0364 | 0.1056 | 2.6263e-08 |  | NA | 2.9011 | 0.012547 | 0.20237 | Non-filaments | SC1 | opaque |  | UNDEFINED | Undefined micro-litter items | Undefined micro-litter items | polystyrene | Port of Nieuwpoort | Spotsampling | Nieuwpoort (B) | Port of Nieuwpoort
NP_21_01 | 2021-03-12 | Port of Nieuwpoort (B) | MIC_S_003 | Microplastics (> 100 µm) | Sediment |  |  | 17 | 5.1147e-06 |  | 0.00032727 | Sludge | 5 | 1899-12-31 13:45 |  | NA | MIC_S_003_153 | C | Polystyreen | 76.49 | 0.1298 | 0.0592 | 0.1298 | 1.1298e-07 |  | NA | 2.1926 | 0.027 | 0.30801 | Non-filaments | SC1 | opaque |  | UNDEFINED | Undefined micro-litter items | Undefined micro-litter items | polystyrene | Port of Nieuwpoort | Spotsampling | Nieuwpoort (B) | Port of Nieuwpoort
NP_21_01 | 2021-03-12 | Port of Nieuwpoort (B) | MIC_S_003 | Microplastics (> 100 µm) | Sediment |  |  | 17 | 5.1147e-06 |  | 0.00032727 | Sludge | 5 | 1899-12-31 13:45 |  | NA | MIC_S_003_146 | C | Polystyreen | 76.58 | 0.4122 | 0.2456 | 0.4122 | 8.0671e-06 |  | NA | 1.6783 | 0.14634 | 0.45992 | Non-filaments | SC1 | opaque |  | UNDEFINED | Undefined micro-litter items | Undefined micro-litter items | polystyrene | Port of Nieuwpoort | Spotsampling | Nieuwpoort (B) | Port of Nieuwpoort
NP_21_01 | 2021-03-12 | Port of Nieuwpoort (B) | MIC_S_003 | Microplastics (> 100 µm) | Sediment |  |  | 17 | 5.1147e-06 |  | 0.00032727 | Sludge | 5 | 1899-12-31 13:45 |  | NA | MIC_S_003_67 | C | Polystyreen | 76.76 | 0.4765 | 0.1691 | 0.4765 | 2.6331e-06 |  | NA | 2.8179 | 0.06001 | 0.21141 | Non-filaments | SC1 | opaque |  | UNDEFINED | Undefined micro-litter items | Undefined micro-litter items | polystyrene | Port of Nieuwpoort | Spotsampling | Nieuwpoort (B) | Port of Nieuwpoort
NP_21_01 | 2021-03-12 | Port of Nieuwpoort (B) | MIC_S_003 | Microplastics (> 100 µm) | Sediment |  |  | 17 | 5.1147e-06 |  | 0.00032727 | Sludge | 5 | 1899-12-31 13:45 |  | NA | MIC_S_003_81 | C | Polystyreen | 76.76 | 1.1844 | 0.2194 | 1.1844 | 5.751e-06 |  | NA | 5.3984 | 0.040642 | 0.079727 | Non-filaments | SC2 | opaque |  | UNDEFINED | Undefined micro-litter items | Undefined micro-litter items | polystyrene | Port of Nieuwpoort | Spotsampling | Nieuwpoort (B) | Port of Nieuwpoort
NP_21_01 | 2021-03-12 | Port of Nieuwpoort (B) | MIC_S_003 | Microplastics (> 100 µm) | Sediment |  |  | 17 | 5.1147e-06 |  | 0.00032727 | Sludge | 5 | 1899-12-31 13:45 |  | NA | MIC_S_003_22 | B | Polystyreen | 76.81 | 0.2429 | 0.1229 | 0.2429 | 1.0109e-06 |  | NA | 1.9764 | 0.062184 | 0.3599 | Non-filaments | SC1 | opaque |  | UNDEFINED | Undefined micro-litter items | Undefined micro-litter items | polystyrene | Port of Nieuwpoort | Spotsampling | Nieuwpoort (B) | Port of Nieuwpoort
NP_21_01 | 2021-03-12 | Port of Nieuwpoort (B) | MIC_S_003 | Microplastics (> 100 µm) | Sediment |  |  | 17 | 5.1147e-06 |  | 0.00032727 | Sludge | 5 | 1899-12-31 13:45 |  | NA | MIC_S_003_236 | C | Polystyreen | 76.84 | 0.166 | 0.0659 | 0.166 | 1.5584e-07 |  | NA | 2.519 | 0.026162 | 0.25013 | Non-filaments | SC1 | opaque |  | UNDEFINED | Undefined micro-litter items | Undefined micro-litter items | polystyrene | Port of Nieuwpoort | Spotsampling | Nieuwpoort (B) | Port of Nieuwpoort
NP_21_01 | 2021-03-12 | Port of Nieuwpoort (B) | MIC_S_003 | Microplastics (> 100 µm) | Sediment |  |  | 17 | 5.1147e-06 |  | 0.00032727 | Sludge | 5 | 1899-12-31 13:45 |  | NA | MIC_S_003_342 | C | Polystyreen | 77 | 0.1735 | 0.1574 | 0.1735 | 2.1235e-06 |  | NA | 1.1023 | 0.14279 | 0.86409 | Non-filaments | SC1 | opaque |  | UNDEFINED | Undefined micro-litter items | Undefined micro-litter items | polystyrene | Port of Nieuwpoort | Spotsampling | Nieuwpoort (B) | Port of Nieuwpoort
NP_21_01 | 2021-03-12 | Port of Nieuwpoort (B) | MIC_S_003 | Microplastics (> 100 µm) | Sediment |  |  | 17 | 5.1147e-06 |  | 0.00032727 | Sludge | 5 | 1899-12-31 13:45 |  | NA | MIC_S_003_21 | B | Polyacrilamide | 77.02 | 0.128 | 0.0606 | 0.128 | 1.3983e-07 |  | NA | 2.1122 | 0.02869 | 0.32576 | Non-filaments | SC1 | opaque |  | UNDEFINED | Undefined micro-litter items | Undefined micro-litter items | polyacrilamide | Port of Nieuwpoort | Spotsampling | Nieuwpoort (B) | Port of Nieuwpoort
NP_21_01 | 2021-03-12 | Port of Nieuwpoort (B) | MIC_S_003 | Microplastics (> 100 µm) | Sediment |  |  | 17 | 5.1147e-06 |  | 0.00032727 | Sludge | 5 | 1899-12-31 13:45 |  | NA | MIC_S_003_330 | C | Polystyreen | 77.1 | 0.4039 | 0.2467 | 0.4039 | 8.176e-06 |  | NA | 1.6372 | 0.15068 | 0.47736 | Non-filaments | SC1 | opaque |  | UNDEFINED | Undefined micro-litter items | Undefined micro-litter items | polystyrene | Port of Nieuwpoort | Spotsampling | Nieuwpoort (B) | Port of Nieuwpoort
NP_21_01 | 2021-03-12 | Port of Nieuwpoort (B) | MIC_S_003 | Microplastics (> 100 µm) | Sediment |  |  | 17 | 5.1147e-06 |  | 0.00032727 | Sludge | 5 | 1899-12-31 13:45 |  | NA | MIC_S_003_104 | C | Polystyreen | 77.12 | 0.1527 | 0.0873 | 0.1527 | 3.6231e-07 |  | NA | 1.7491 | 0.04991 | 0.43228 | Non-filaments | SC1 | opaque |  | UNDEFINED | Undefined micro-litter items | Undefined micro-litter items | polystyrene | Port of Nieuwpoort | Spotsampling | Nieuwpoort (B) | Port of Nieuwpoort
NP_21_01 | 2021-03-12 | Port of Nieuwpoort (B) | MIC_S_003 | Microplastics (> 100 µm) | Sediment |  |  | 17 | 5.1147e-06 |  | 0.00032727 | Sludge | 5 | 1899-12-31 13:45 |  | NA | MIC_S_003_152 | C | Polystyreen | 77.12 | 0.2263 | 0.098 | 0.2263 | 5.1252e-07 |  | NA | 2.3092 | 0.042439 | 0.28498 | Non-filaments | SC1 | opaque |  | UNDEFINED | Undefined micro-litter items | Undefined micro-litter items | polystyrene | Port of Nieuwpoort | Spotsampling | Nieuwpoort (B) | Port of Nieuwpoort
NP_21_01 | 2021-03-12 | Port of Nieuwpoort (B) | MIC_S_003 | Microplastics (> 100 µm) | Sediment |  |  | 17 | 5.1147e-06 |  | 0.00032727 | Sludge | 5 | 1899-12-31 13:45 |  | NA | MIC_S_003_150 | C | Polystyreen | 77.17 | 0.1584 | 0.0476 | 0.1584 | 5.8729e-08 |  | NA | 3.3277 | 0.014304 | 0.16473 | Non-filaments | SC1 | opaque |  | UNDEFINED | Undefined micro-litter items | Undefined micro-litter items | polystyrene | Port of Nieuwpoort | Spotsampling | Nieuwpoort (B) | Port of Nieuwpoort
NP_21_01 | 2021-03-12 | Port of Nieuwpoort (B) | MIC_S_003 | Microplastics (> 100 µm) | Sediment |  |  | 17 | 5.1147e-06 |  | 0.00032727 | Sludge | 5 | 1899-12-31 13:45 |  | NA | MIC_S_003_34 | B | Polystyreen | 77.21 | 0.2676 | 0.0902 | 0.2676 | 3.9962e-07 |  | NA | 2.9667 | 0.030404 | 0.1957 | Non-filaments | SC1 | opaque |  | UNDEFINED | Undefined micro-litter items | Undefined micro-litter items | polystyrene | Port of Nieuwpoort | Spotsampling | Nieuwpoort (B) | Port of Nieuwpoort
NP_21_01 | 2021-03-12 | Port of Nieuwpoort (B) | MIC_S_003 | Microplastics (> 100 µm) | Sediment |  |  | 17 | 5.1147e-06 |  | 0.00032727 | Sludge | 5 | 1899-12-31 13:45 |  | NA | MIC_S_003_284 | C | Polystyreen | 77.24 | 0.167 | 0.0877 | 0.167 | 3.6731e-07 |  | NA | 1.9042 | 0.046056 | 0.38056 | Non-filaments | SC1 | opaque |  | UNDEFINED | Undefined micro-litter items | Undefined micro-litter items | polystyrene | Port of Nieuwpoort | Spotsampling | Nieuwpoort (B) | Port of Nieuwpoort
NP_21_01 | 2021-03-12 | Port of Nieuwpoort (B) | MIC_S_003 | Microplastics (> 100 µm) | Sediment |  |  | 17 | 5.1147e-06 |  | 0.00032727 | Sludge | 5 | 1899-12-31 13:45 |  | NA | MIC_S_003_276 | C | Polystyreen | 77.25 | 0.584 | 0.2041 | 0.584 | 4.6298e-06 |  | NA | 2.8613 | 0.07133 | 0.20661 | Non-filaments | SC2 | opaque |  | UNDEFINED | Undefined micro-litter items | Undefined micro-litter items | polystyrene | Port of Nieuwpoort | Spotsampling | Nieuwpoort (B) | Port of Nieuwpoort
NP_21_01 | 2021-03-12 | Port of Nieuwpoort (B) | MIC_S_003 | Microplastics (> 100 µm) | Sediment |  |  | 17 | 5.1147e-06 |  | 0.00032727 | Sludge | 5 | 1899-12-31 13:45 |  | NA | MIC_S_003_87 | C | Polystyreen | 77.31 | 0.1509 | 0.0442 | 0.1509 | 4.7022e-08 |  | NA | 3.414 | 0.012947 | 0.15853 | Non-filaments | SC1 | opaque |  | UNDEFINED | Undefined micro-litter items | Undefined micro-litter items | polystyrene | Port of Nieuwpoort | Spotsampling | Nieuwpoort (B) | Port of Nieuwpoort
NP_21_01 | 2021-03-12 | Port of Nieuwpoort (B) | MIC_S_003 | Microplastics (> 100 µm) | Sediment |  |  | 17 | 5.1147e-06 |  | 0.00032727 | Sludge | 5 | 1899-12-31 13:45 |  | NA | MIC_S_003_66 | C | Polystyreen | 77.32 | 0.1742 | 0.1098 | 0.1742 | 7.2084e-07 |  | NA | 1.5865 | 0.069208 | 0.50042 | Non-filaments | SC1 | opaque |  | UNDEFINED | Undefined micro-litter items | Undefined micro-litter items | polystyrene | Port of Nieuwpoort | Spotsampling | Nieuwpoort (B) | Port of Nieuwpoort
NP_21_01 | 2021-03-12 | Port of Nieuwpoort (B) | MIC_S_003 | Microplastics (> 100 µm) | Sediment |  |  | 17 | 5.1147e-06 |  | 0.00032727 | Sludge | 5 | 1899-12-31 13:45 |  | NA | MIC_S_003_101 | C | Polystyreen | 77.35 | 0.1961 | 0.1286 | 0.1961 | 1.1581e-06 |  | NA | 1.5249 | 0.084334 | 0.53106 | Non-filaments | SC1 | opaque |  | UNDEFINED | Undefined micro-litter items | Undefined micro-litter items | polystyrene | Port of Nieuwpoort | Spotsampling | Nieuwpoort (B) | Port of Nieuwpoort
NP_21_01 | 2021-03-12 | Port of Nieuwpoort (B) | MIC_S_003 | Microplastics (> 100 µm) | Sediment |  |  | 17 | 5.1147e-06 |  | 0.00032727 | Sludge | 5 | 1899-12-31 13:45 |  | NA | MIC_S_003_176 | C | Polystyreen | 77.35 | 0.178 | 0.0716 | 0.178 | 1.9988e-07 |  | NA | 2.486 | 0.028801 | 0.25512 | Non-filaments | SC1 | opaque |  | UNDEFINED | Undefined micro-litter items | Undefined micro-litter items | polystyrene | Port of Nieuwpoort | Spotsampling | Nieuwpoort (B) | Port of Nieuwpoort
NP_21_01 | 2021-03-12 | Port of Nieuwpoort (B) | MIC_S_003 | Microplastics (> 100 µm) | Sediment |  |  | 17 | 5.1147e-06 |  | 0.00032727 | Sludge | 5 | 1899-12-31 13:45 |  | NA | MIC_S_003_188 | C | Polystyreen | 77.35 | 0.3247 | 0.0855 | 0.3247 | 3.4035e-07 |  | NA | 3.7977 | 0.022514 | 0.13512 | Non-filaments | SC1 | opaque |  | UNDEFINED | Undefined micro-litter items | Undefined micro-litter items | polystyrene | Port of Nieuwpoort | Spotsampling | Nieuwpoort (B) | Port of Nieuwpoort
NP_21_01 | 2021-03-12 | Port of Nieuwpoort (B) | MIC_S_003 | Microplastics (> 100 µm) | Sediment |  |  | 17 | 5.1147e-06 |  | 0.00032727 | Sludge | 5 | 1899-12-31 13:45 |  | NA | MIC_S_003_26 | B | Polyacrilamide | 77.36 | 0.1114 | 0.0559 | 0.1114 | 1.0975e-07 |  | NA | 1.9928 | 0.02805 | 0.35546 | Non-filaments | SC1 | opaque |  | UNDEFINED | Undefined micro-litter items | Undefined micro-litter items | polyacrilamide | Port of Nieuwpoort | Spotsampling | Nieuwpoort (B) | Port of Nieuwpoort
NP_21_01 | 2021-03-12 | Port of Nieuwpoort (B) | MIC_S_003 | Microplastics (> 100 µm) | Sediment |  |  | 17 | 5.1147e-06 |  | 0.00032727 | Sludge | 5 | 1899-12-31 13:45 |  | NA | MIC_S_003_19 | B | Polystyreen | 77.38 | 0.1584 | 0.0531 | 0.1584 | 8.153e-08 |  | NA | 2.9831 | 0.017801 | 0.19409 | Non-filaments | SC1 | opaque |  | UNDEFINED | Undefined micro-litter items | Undefined micro-litter items | polystyrene | Port of Nieuwpoort | Spotsampling | Nieuwpoort (B) | Port of Nieuwpoort
NP_21_01 | 2021-03-12 | Port of Nieuwpoort (B) | MIC_S_003 | Microplastics (> 100 µm) | Sediment |  |  | 17 | 5.1147e-06 |  | 0.00032727 | Sludge | 5 | 1899-12-31 13:45 |  | NA | MIC_S_003_99 | C | Polystyreen | 77.43 | 0.3767 | 0.0971 | 0.3767 | 4.9853e-07 |  | NA | 3.8795 | 0.025029 | 0.13087 | Non-filaments | SC1 | opaque |  | UNDEFINED | Undefined micro-litter items | Undefined micro-litter items | polystyrene | Port of Nieuwpoort | Spotsampling | Nieuwpoort (B) | Port of Nieuwpoort
NP_21_01 | 2021-03-12 | Port of Nieuwpoort (B) | MIC_S_003 | Microplastics (> 100 µm) | Sediment |  |  | 17 | 5.1147e-06 |  | 0.00032727 | Sludge | 5 | 1899-12-31 13:45 |  | NA | MIC_S_003_84 | C | Polystyreen | 77.44 | 0.1132 | 0.0679 | 0.1132 | 1.7047e-07 |  | NA | 1.6672 | 0.040728 | 0.46455 | Non-filaments | SC1 | opaque |  | UNDEFINED | Undefined micro-litter items | Undefined micro-litter items | polystyrene | Port of Nieuwpoort | Spotsampling | Nieuwpoort (B) | Port of Nieuwpoort
NP_21_01 | 2021-03-12 | Port of Nieuwpoort (B) | MIC_S_003 | Microplastics (> 100 µm) | Sediment |  |  | 17 | 5.1147e-06 |  | 0.00032727 | Sludge | 5 | 1899-12-31 13:45 |  | NA | MIC_S_003_169 | C | Polystyreen | 77.48 | 0.4451 | 0.1079 | 0.4451 | 6.8406e-07 |  | NA | 4.1251 | 0.026157 | 0.11936 | Non-filaments | SC1 | opaque |  | UNDEFINED | Undefined micro-litter items | Undefined micro-litter items | polystyrene | Port of Nieuwpoort | Spotsampling | Nieuwpoort (B) | Port of Nieuwpoort
NP_21_01 | 2021-03-12 | Port of Nieuwpoort (B) | MIC_S_003 | Microplastics (> 100 µm) | Sediment |  |  | 17 | 5.1147e-06 |  | 0.00032727 | Sludge | 5 | 1899-12-31 13:45 |  | NA | MIC_S_003_23 | B | Polystyreen | 77.49 | 0.1735 | 0.0785 | 0.1735 | 2.6342e-07 |  | NA | 2.2102 | 0.035517 | 0.30434 | Non-filaments | SC1 | opaque |  | UNDEFINED | Undefined micro-litter items | Undefined micro-litter items | polystyrene | Port of Nieuwpoort | Spotsampling | Nieuwpoort (B) | Port of Nieuwpoort
NP_21_01 | 2021-03-12 | Port of Nieuwpoort (B) | MIC_S_003 | Microplastics (> 100 µm) | Sediment |  |  | 17 | 5.1147e-06 |  | 0.00032727 | Sludge | 5 | 1899-12-31 13:45 |  | NA | MIC_S_003_230 | C | Polystyreen | 77.5 | 0.2281 | 0.0496 | 0.2281 | 6.6447e-08 |  | NA | 4.5988 | 0.010785 | 0.1014 | Non-filaments | SC1 | opaque |  | UNDEFINED | Undefined micro-litter items | Undefined micro-litter items | polystyrene | Port of Nieuwpoort | Spotsampling | Nieuwpoort (B) | Port of Nieuwpoort
NP_21_01 | 2021-03-12 | Port of Nieuwpoort (B) | MIC_S_003 | Microplastics (> 100 µm) | Sediment |  |  | 17 | 5.1147e-06 |  | 0.00032727 | Sludge | 5 | 1899-12-31 13:45 |  | NA | MIC_S_003_322 | C | Polystyreen | 77.54 | 0.2193 | 0.0882 | 0.2193 | 3.7363e-07 |  | NA | 2.4864 | 0.035473 | 0.25506 | Non-filaments | SC1 | opaque |  | UNDEFINED | Undefined micro-litter items | Undefined micro-litter items | polystyrene | Port of Nieuwpoort | Spotsampling | Nieuwpoort (B) | Port of Nieuwpoort
NP_21_01 | 2021-03-12 | Port of Nieuwpoort (B) | MIC_S_003 | Microplastics (> 100 µm) | Sediment |  |  | 17 | 5.1147e-06 |  | 0.00032727 | Sludge | 5 | 1899-12-31 13:45 |  | NA | MIC_S_003_24 | B | Polystyreen | 77.57 | 0.1433 | 0.0885 | 0.1433 | 3.7745e-07 |  | NA | 1.6192 | 0.054656 | 0.48534 | Non-filaments | SC1 | opaque |  | UNDEFINED | Undefined micro-litter items | Undefined micro-litter items | polystyrene | Port of Nieuwpoort | Spotsampling | Nieuwpoort (B) | Port of Nieuwpoort
NP_21_01 | 2021-03-12 | Port of Nieuwpoort (B) | MIC_S_003 | Microplastics (> 100 µm) | Sediment |  |  | 17 | 5.1147e-06 |  | 0.00032727 | Sludge | 5 | 1899-12-31 13:45 |  | NA | MIC_S_003_175 | C | Polystyreen | 77.61 | 0.1614 | 0.0431 | 0.1614 | 4.3598e-08 |  | NA | 3.7448 | 0.011509 | 0.13799 | Non-filaments | SC1 | opaque |  | UNDEFINED | Undefined micro-litter items | Undefined micro-litter items | polystyrene | Port of Nieuwpoort | Spotsampling | Nieuwpoort (B) | Port of Nieuwpoort
NP_21_01 | 2021-03-12 | Port of Nieuwpoort (B) | MIC_S_003 | Microplastics (> 100 µm) | Sediment |  |  | 17 | 5.1147e-06 |  | 0.00032727 | Sludge | 5 | 1899-12-31 13:45 |  | NA | MIC_S_003_75 | C | Polystyreen | 77.63 | 0.4557 | 0.1879 | 0.4557 | 3.6125e-06 |  | NA | 2.4252 | 0.077477 | 0.26477 | Non-filaments | SC1 | opaque |  | UNDEFINED | Undefined micro-litter items | Undefined micro-litter items | polystyrene | Port of Nieuwpoort | Spotsampling | Nieuwpoort (B) | Port of Nieuwpoort
NP_21_01 | 2021-03-12 | Port of Nieuwpoort (B) | MIC_S_003 | Microplastics (> 100 µm) | Sediment |  |  | 17 | 5.1147e-06 |  | 0.00032727 | Sludge | 5 | 1899-12-31 13:45 |  | NA | MIC_S_003_205 | C | Polystyreen | 77.64 | 0.2162 | 0.1143 | 0.2162 | 8.1315e-07 |  | NA | 1.8915 | 0.060428 | 0.3844 | Non-filaments | SC1 | opaque |  | UNDEFINED | Undefined micro-litter items | Undefined micro-litter items | polystyrene | Port of Nieuwpoort | Spotsampling | Nieuwpoort (B) | Port of Nieuwpoort
NP_21_01 | 2021-03-12 | Port of Nieuwpoort (B) | MIC_S_003 | Microplastics (> 100 µm) | Sediment |  |  | 17 | 5.1147e-06 |  | 0.00032727 | Sludge | 5 | 1899-12-31 13:45 |  | NA | MIC_S_003_7 | A | Polystyreen | 77.65 | 0.2463 | 0.1015 | 0.2463 | 5.6942e-07 |  | NA | 2.4266 | 0.041828 | 0.26455 | Non-filaments | SC1 | opaque |  | UNDEFINED | Undefined micro-litter items | Undefined micro-litter items | polystyrene | Port of Nieuwpoort | Spotsampling | Nieuwpoort (B) | Port of Nieuwpoort
NP_21_01 | 2021-03-12 | Port of Nieuwpoort (B) | MIC_S_003 | Microplastics (> 100 µm) | Sediment |  |  | 17 | 5.1147e-06 |  | 0.00032727 | Sludge | 5 | 1899-12-31 13:45 |  | NA | MIC_S_003_100 | C | Polystyreen | 77.68 | 0.2188 | 0.0904 | 0.2188 | 4.0229e-07 |  | NA | 2.4204 | 0.03735 | 0.26557 | Non-filaments | SC1 | opaque |  | UNDEFINED | Undefined micro-litter items | Undefined micro-litter items | polystyrene | Port of Nieuwpoort | Spotsampling | Nieuwpoort (B) | Port of Nieuwpoort
NP_21_01 | 2021-03-12 | Port of Nieuwpoort (B) | MIC_S_003 | Microplastics (> 100 µm) | Sediment |  |  | 17 | 5.1147e-06 |  | 0.00032727 | Sludge | 5 | 1899-12-31 13:45 |  | NA | MIC_S_003_287 | C | Polystyreen | 77.76 | 0.3981 | 0.1831 | 0.3981 | 3.3427e-06 |  | NA | 2.1742 | 0.084214 | 0.31192 | Non-filaments | SC1 | opaque |  | UNDEFINED | Undefined micro-litter items | Undefined micro-litter items | polystyrene | Port of Nieuwpoort | Spotsampling | Nieuwpoort (B) | Port of Nieuwpoort
NP_21_01 | 2021-03-12 | Port of Nieuwpoort (B) | MIC_S_003 | Microplastics (> 100 µm) | Sediment |  |  | 17 | 5.1147e-06 |  | 0.00032727 | Sludge | 5 | 1899-12-31 13:45 |  | NA | MIC_S_003_156 | C | Polystyreen | 77.87 | 0.1012 | 0.0387 | 0.1012 | 3.1562e-08 |  | NA | 2.615 | 0.014799 | 0.23648 | Non-filaments | SC1 | opaque |  | UNDEFINED | Undefined micro-litter items | Undefined micro-litter items | polystyrene | Port of Nieuwpoort | Spotsampling | Nieuwpoort (B) | Port of Nieuwpoort
NP_21_01 | 2021-03-12 | Port of Nieuwpoort (B) | MIC_S_003 | Microplastics (> 100 µm) | Sediment |  |  | 17 | 5.1147e-06 |  | 0.00032727 | Sludge | 5 | 1899-12-31 13:45 |  | NA | MIC_S_003_46 | C | Polystyreen | 77.88 | 0.1451 | 0.1139 | 0.1451 | 8.0464e-07 |  | NA | 1.2739 | 0.089409 | 0.69548 | Non-filaments | SC1 | opaque |  | UNDEFINED | Undefined micro-litter items | Undefined micro-litter items | polystyrene | Port of Nieuwpoort | Spotsampling | Nieuwpoort (B) | Port of Nieuwpoort
NP_21_01 | 2021-03-12 | Port of Nieuwpoort (B) | MIC_S_003 | Microplastics (> 100 µm) | Sediment |  |  | 17 | 5.1147e-06 |  | 0.00032727 | Sludge | 5 | 1899-12-31 13:45 |  | NA | MIC_S_003_18 | B | Polystyreen | 77.91 | 0.1886 | 0.0857 | 0.1886 | 3.4275e-07 |  | NA | 2.2007 | 0.038942 | 0.30631 | Non-filaments | SC1 | opaque |  | UNDEFINED | Undefined micro-litter items | Undefined micro-litter items | polystyrene | Port of Nieuwpoort | Spotsampling | Nieuwpoort (B) | Port of Nieuwpoort
NP_21_01 | 2021-03-12 | Port of Nieuwpoort (B) | MIC_S_003 | Microplastics (> 100 µm) | Sediment |  |  | 17 | 5.1147e-06 |  | 0.00032727 | Sludge | 5 | 1899-12-31 13:45 |  | NA | MIC_S_003_20 | B | Polyacrilamide | 77.91 | 0.1088 | 0.0313 | 0.1088 | 1.9267e-08 |  | NA | 3.476 | 0.0090045 | 0.1543 | Non-filaments | SC1 | opaque |  | UNDEFINED | Undefined micro-litter items | Undefined micro-litter items | polyacrilamide | Port of Nieuwpoort | Spotsampling | Nieuwpoort (B) | Port of Nieuwpoort
NP_21_01 | 2021-03-12 | Port of Nieuwpoort (B) | MIC_S_003 | Microplastics (> 100 µm) | Sediment |  |  | 17 | 5.1147e-06 |  | 0.00032727 | Sludge | 5 | 1899-12-31 13:45 |  | NA | MIC_S_003_308 | C | Polystyreen | 77.91 | 0.1403 | 0.0382 | 0.1403 | 3.0354e-08 |  | NA | 3.6728 | 0.010401 | 0.14207 | Non-filaments | SC1 | opaque |  | UNDEFINED | Undefined micro-litter items | Undefined micro-litter items | polystyrene | Port of Nieuwpoort | Spotsampling | Nieuwpoort (B) | Port of Nieuwpoort
NP_21_01 | 2021-03-12 | Port of Nieuwpoort (B) | MIC_S_003 | Microplastics (> 100 µm) | Sediment |  |  | 17 | 5.1147e-06 |  | 0.00032727 | Sludge | 5 | 1899-12-31 13:45 |  | NA | MIC_S_003_51 | C | Polystyreen | 77.91 | 1.315 | 0.2451 | 1.315 | 8.0179e-06 |  | NA | 5.3652 | 0.045684 | 0.080469 | Non-filaments | SC2 | opaque |  | UNDEFINED | Undefined micro-litter items | Undefined micro-litter items | polystyrene | Port of Nieuwpoort | Spotsampling | Nieuwpoort (B) | Port of Nieuwpoort
NP_21_01 | 2021-03-12 | Port of Nieuwpoort (B) | MIC_S_003 | Microplastics (> 100 µm) | Sediment |  |  | 17 | 5.1147e-06 |  | 0.00032727 | Sludge | 5 | 1899-12-31 13:45 |  | NA | MIC_S_003_13 | A | Polyacrilamide | 77.92 | 0.1207 | 0.0288 | 0.1207 | 1.5009e-08 |  | NA | 4.191 | 0.0068719 | 0.11655 | Non-filaments | SC1 | opaque |  | UNDEFINED | Undefined micro-litter items | Undefined micro-litter items | polyacrilamide | Port of Nieuwpoort | Spotsampling | Nieuwpoort (B) | Port of Nieuwpoort
NP_21_01 | 2021-03-12 | Port of Nieuwpoort (B) | MIC_S_003 | Microplastics (> 100 µm) | Sediment |  |  | 17 | 5.1147e-06 |  | 0.00032727 | Sludge | 5 | 1899-12-31 13:45 |  | NA | MIC_S_003_163 | C | Polystyreen | 77.95 | 0.3041 | 0.1384 | 0.3041 | 1.4436e-06 |  | NA | 2.1973 | 0.062988 | 0.30703 | Non-filaments | SC1 | opaque |  | UNDEFINED | Undefined micro-litter items | Undefined micro-litter items | polystyrene | Port of Nieuwpoort | Spotsampling | Nieuwpoort (B) | Port of Nieuwpoort
NP_21_01 | 2021-03-12 | Port of Nieuwpoort (B) | MIC_S_003 | Microplastics (> 100 µm) | Sediment |  |  | 17 | 5.1147e-06 |  | 0.00032727 | Sludge | 5 | 1899-12-31 13:45 |  | NA | MIC_S_003_166 | C | Polystyreen | 77.95 | 0.206 | 0.0499 | 0.206 | 6.766e-08 |  | NA | 4.1283 | 0.012087 | 0.11922 | Non-filaments | SC1 | opaque |  | UNDEFINED | Undefined micro-litter items | Undefined micro-litter items | polystyrene | Port of Nieuwpoort | Spotsampling | Nieuwpoort (B) | Port of Nieuwpoort
NP_21_01 | 2021-03-12 | Port of Nieuwpoort (B) | MIC_S_003 | Microplastics (> 100 µm) | Sediment |  |  | 17 | 5.1147e-06 |  | 0.00032727 | Sludge | 5 | 1899-12-31 13:45 |  | NA | MIC_S_003_33 | B | Polystyreen | 78 | 0.1497 | 0.0702 | 0.1497 | 1.8838e-07 |  | NA | 2.1325 | 0.032919 | 0.32112 | Non-filaments | SC1 | opaque |  | UNDEFINED | Undefined micro-litter items | Undefined micro-litter items | polystyrene | Port of Nieuwpoort | Spotsampling | Nieuwpoort (B) | Port of Nieuwpoort
NP_21_01 | 2021-03-12 | Port of Nieuwpoort (B) | MIC_S_003 | Microplastics (> 100 µm) | Sediment |  |  | 17 | 5.1147e-06 |  | 0.00032727 | Sludge | 5 | 1899-12-31 13:45 |  | NA | MIC_S_003_155 | C | Polystyreen | 78.09 | 0.2339 | 0.0734 | 0.2339 | 2.1534e-07 |  | NA | 3.1866 | 0.023034 | 0.17579 | Non-filaments | SC1 | opaque |  | UNDEFINED | Undefined micro-litter items | Undefined micro-litter items | polystyrene | Port of Nieuwpoort | Spotsampling | Nieuwpoort (B) | Port of Nieuwpoort
NP_21_01 | 2021-03-12 | Port of Nieuwpoort (B) | MIC_S_003 | Microplastics (> 100 µm) | Sediment |  |  | 17 | 5.1147e-06 |  | 0.00032727 | Sludge | 5 | 1899-12-31 13:45 |  | NA | MIC_S_003_63 | C | Polystyreen | 78.16 | 0.2188 | 0.0755 | 0.2188 | 2.3435e-07 |  | NA | 2.898 | 0.026052 | 0.2027 | Non-filaments | SC1 | opaque |  | UNDEFINED | Undefined micro-litter items | Undefined micro-litter items | polystyrene | Port of Nieuwpoort | Spotsampling | Nieuwpoort (B) | Port of Nieuwpoort
NP_21_01 | 2021-03-12 | Port of Nieuwpoort (B) | MIC_S_003 | Microplastics (> 100 µm) | Sediment |  |  | 17 | 5.1147e-06 |  | 0.00032727 | Sludge | 5 | 1899-12-31 13:45 |  | NA | MIC_S_003_32 | B | Polystyreen | 78.22 | 0.1228 | 0.0596 | 0.1228 | 1.1528e-07 |  | NA | 2.0604 | 0.028926 | 0.33812 | Non-filaments | SC1 | opaque |  | UNDEFINED | Undefined micro-litter items | Undefined micro-litter items | polystyrene | Port of Nieuwpoort | Spotsampling | Nieuwpoort (B) | Port of Nieuwpoort
NP_21_01 | 2021-03-12 | Port of Nieuwpoort (B) | MIC_S_003 | Microplastics (> 100 µm) | Sediment |  |  | 17 | 5.1147e-06 |  | 0.00032727 | Sludge | 5 | 1899-12-31 13:45 |  | NA | MIC_S_003_43 | B | Polystyreen | 78.28 | 0.2817 | 0.1106 | 0.2817 | 7.3671e-07 |  | NA | 2.547 | 0.043423 | 0.24601 | Non-filaments | SC1 | opaque |  | UNDEFINED | Undefined micro-litter items | Undefined micro-litter items | polystyrene | Port of Nieuwpoort | Spotsampling | Nieuwpoort (B) | Port of Nieuwpoort
NP_21_01 | 2021-03-12 | Port of Nieuwpoort (B) | MIC_S_003 | Microplastics (> 100 µm) | Sediment |  |  | 17 | 5.1147e-06 |  | 0.00032727 | Sludge | 5 | 1899-12-31 13:45 |  | NA | MIC_S_003_31 | B | Polystyreen | 78.34 | 0.3791 | 0.0939 | 0.3791 | 4.5085e-07 |  | NA | 4.0373 | 0.023258 | 0.12327 | Non-filaments | SC1 | opaque |  | UNDEFINED | Undefined micro-litter items | Undefined micro-litter items | polystyrene | Port of Nieuwpoort | Spotsampling | Nieuwpoort (B) | Port of Nieuwpoort
NP_21_01 | 2021-03-12 | Port of Nieuwpoort (B) | MIC_S_003 | Microplastics (> 100 µm) | Sediment |  |  | 17 | 5.1147e-06 |  | 0.00032727 | Sludge | 5 | 1899-12-31 13:45 |  | NA | MIC_S_003_82 | C | Polystyreen | 78.36 | 0.1152 | 0.061 | 0.1152 | 1.236e-07 |  | NA | 1.8885 | 0.0323 | 0.38532 | Non-filaments | SC1 | opaque |  | UNDEFINED | Undefined micro-litter items | Undefined micro-litter items | polystyrene | Port of Nieuwpoort | Spotsampling | Nieuwpoort (B) | Port of Nieuwpoort
NP_21_01 | 2021-03-12 | Port of Nieuwpoort (B) | MIC_S_003 | Microplastics (> 100 µm) | Sediment |  |  | 17 | 5.1147e-06 |  | 0.00032727 | Sludge | 5 | 1899-12-31 13:45 |  | NA | MIC_S_003_103 | C | Polystyreen | 78.37 | 0.1358 | 0.0518 | 0.1358 | 7.5687e-08 |  | NA | 2.6216 | 0.019759 | 0.23558 | Non-filaments | SC1 | opaque |  | UNDEFINED | Undefined micro-litter items | Undefined micro-litter items | polystyrene | Port of Nieuwpoort | Spotsampling | Nieuwpoort (B) | Port of Nieuwpoort
NP_21_01 | 2021-03-12 | Port of Nieuwpoort (B) | MIC_S_003 | Microplastics (> 100 µm) | Sediment |  |  | 17 | 5.1147e-06 |  | 0.00032727 | Sludge | 5 | 1899-12-31 13:45 |  | NA | MIC_S_003_162 | C | Polystyreen | 78.38 | 0.2243 | 0.0746 | 0.2243 | 2.2607e-07 |  | NA | 3.0067 | 0.024811 | 0.19181 | Non-filaments | SC1 | opaque |  | UNDEFINED | Undefined micro-litter items | Undefined micro-litter items | polystyrene | Port of Nieuwpoort | Spotsampling | Nieuwpoort (B) | Port of Nieuwpoort
NP_21_01 | 2021-03-12 | Port of Nieuwpoort (B) | MIC_S_003 | Microplastics (> 100 µm) | Sediment |  |  | 17 | 5.1147e-06 |  | 0.00032727 | Sludge | 5 | 1899-12-31 13:45 |  | NA | MIC_S_003_347 | C | Polystyreen | 78.38 | 0.1961 | 0.0462 | 0.1961 | 5.3698e-08 |  | NA | 4.2446 | 0.010884 | 0.11435 | Non-filaments | SC1 | opaque |  | UNDEFINED | Undefined micro-litter items | Undefined micro-litter items | polystyrene | Port of Nieuwpoort | Spotsampling | Nieuwpoort (B) | Port of Nieuwpoort
NP_21_01 | 2021-03-12 | Port of Nieuwpoort (B) | MIC_S_003 | Microplastics (> 100 µm) | Sediment |  |  | 17 | 5.1147e-06 |  | 0.00032727 | Sludge | 5 | 1899-12-31 13:45 |  | NA | MIC_S_003_203 | C | Polystyreen | 78.39 | 0.8898 | 0.2299 | 0.8898 | 6.6168e-06 |  | NA | 3.8704 | 0.0594 | 0.13133 | Non-filaments | SC2 | opaque |  | UNDEFINED | Undefined micro-litter items | Undefined micro-litter items | polystyrene | Port of Nieuwpoort | Spotsampling | Nieuwpoort (B) | Port of Nieuwpoort
NP_21_01 | 2021-03-12 | Port of Nieuwpoort (B) | MIC_S_003 | Microplastics (> 100 µm) | Sediment |  |  | 17 | 5.1147e-06 |  | 0.00032727 | Sludge | 5 | 1899-12-31 13:45 |  | NA | MIC_S_003_90 | C | Polystyreen | 78.4 | 0.1207 | 0.0504 | 0.1207 | 6.9715e-08 |  | NA | 2.3948 | 0.021045 | 0.26983 | Non-filaments | SC1 | opaque |  | UNDEFINED | Undefined micro-litter items | Undefined micro-litter items | polystyrene | Port of Nieuwpoort | Spotsampling | Nieuwpoort (B) | Port of Nieuwpoort
NP_21_01 | 2021-03-12 | Port of Nieuwpoort (B) | MIC_S_003 | Microplastics (> 100 µm) | Sediment |  |  | 17 | 5.1147e-06 |  | 0.00032727 | Sludge | 5 | 1899-12-31 13:45 |  | NA | MIC_S_003_182 | C | Polystyreen | 78.47 | 0.1391 | 0.0484 | 0.1391 | 6.174e-08 |  | NA | 2.874 | 0.016841 | 0.20525 | Non-filaments | SC1 | opaque |  | UNDEFINED | Undefined micro-litter items | Undefined micro-litter items | polystyrene | Port of Nieuwpoort | Spotsampling | Nieuwpoort (B) | Port of Nieuwpoort
NP_21_01 | 2021-03-12 | Port of Nieuwpoort (B) | MIC_S_003 | Microplastics (> 100 µm) | Sediment |  |  | 17 | 5.1147e-06 |  | 0.00032727 | Sludge | 5 | 1899-12-31 13:45 |  | NA | MIC_S_003_249 | C | Polystyreen | 78.48 | 0.1056 | 0.0453 | 0.1056 | 5.0621e-08 |  | NA | 2.3311 | 0.019433 | 0.28096 | Non-filaments | SC1 | opaque |  | UNDEFINED | Undefined micro-litter items | Undefined micro-litter items | polystyrene | Port of Nieuwpoort | Spotsampling | Nieuwpoort (B) | Port of Nieuwpoort
NP_21_01 | 2021-03-12 | Port of Nieuwpoort (B) | MIC_S_003 | Microplastics (> 100 µm) | Sediment |  |  | 17 | 5.1147e-06 |  | 0.00032727 | Sludge | 5 | 1899-12-31 13:45 |  | NA | MIC_S_003_55 | C | Polystyreen | 78.53 | 0.172 | 0.0556 | 0.172 | 9.3596e-08 |  | NA | 3.0935 | 0.017973 | 0.18379 | Non-filaments | SC1 | opaque |  | UNDEFINED | Undefined micro-litter items | Undefined micro-litter items | polystyrene | Port of Nieuwpoort | Spotsampling | Nieuwpoort (B) | Port of Nieuwpoort
NP_21_01 | 2021-03-12 | Port of Nieuwpoort (B) | MIC_S_003 | Microplastics (> 100 µm) | Sediment |  |  | 17 | 5.1147e-06 |  | 0.00032727 | Sludge | 5 | 1899-12-31 13:45 |  | NA | MIC_S_003_112 | C | Polystyreen | 78.54 | 0.9505 | 0.222 | 0.9505 | 5.9579e-06 |  | NA | 4.2815 | 0.051851 | 0.11288 | Non-filaments | SC2 | opaque |  | UNDEFINED | Undefined micro-litter items | Undefined micro-litter items | polystyrene | Port of Nieuwpoort | Spotsampling | Nieuwpoort (B) | Port of Nieuwpoort
NP_21_01 | 2021-03-12 | Port of Nieuwpoort (B) | MIC_S_003 | Microplastics (> 100 µm) | Sediment |  |  | 17 | 5.1147e-06 |  | 0.00032727 | Sludge | 5 | 1899-12-31 13:45 |  | NA | MIC_S_003_147 | C | Polystyreen | 78.54 | 0.4707 | 0.2018 | 0.4707 | 4.475e-06 |  | NA | 2.3325 | 0.086516 | 0.28071 | Non-filaments | SC1 | opaque |  | UNDEFINED | Undefined micro-litter items | Undefined micro-litter items | polystyrene | Port of Nieuwpoort | Spotsampling | Nieuwpoort (B) | Port of Nieuwpoort
NP_21_01 | 2021-03-12 | Port of Nieuwpoort (B) | MIC_S_003 | Microplastics (> 100 µm) | Sediment |  |  | 17 | 5.1147e-06 |  | 0.00032727 | Sludge | 5 | 1899-12-31 13:45 |  | NA | MIC_S_003_218 | C | Polystyreen | 78.55 | 0.3168 | 0.1496 | 0.3168 | 1.8232e-06 |  | NA | 2.1176 | 0.070644 | 0.3245 | Non-filaments | SC1 | opaque |  | UNDEFINED | Undefined micro-litter items | Undefined micro-litter items | polystyrene | Port of Nieuwpoort | Spotsampling | Nieuwpoort (B) | Port of Nieuwpoort
NP_21_01 | 2021-03-12 | Port of Nieuwpoort (B) | MIC_S_003 | Microplastics (> 100 µm) | Sediment |  |  | 17 | 5.1147e-06 |  | 0.00032727 | Sludge | 5 | 1899-12-31 13:45 |  | NA | MIC_S_003_141 | B | Polystyreen | 78.56 | 0.2466 | 0.0658 | 0.2466 | 1.5513e-07 |  | NA | 3.7477 | 0.017557 | 0.13783 | Non-filaments | SC1 | opaque |  | UNDEFINED | Undefined micro-litter items | Undefined micro-litter items | polystyrene | Port of Nieuwpoort | Spotsampling | Nieuwpoort (B) | Port of Nieuwpoort
NP_21_01 | 2021-03-12 | Port of Nieuwpoort (B) | MIC_S_003 | Microplastics (> 100 µm) | Sediment |  |  | 17 | 5.1147e-06 |  | 0.00032727 | Sludge | 5 | 1899-12-31 13:45 |  | NA | MIC_S_003_41 | C | Polyethyleen tereftalate | 78.56 | 0.4183 | 0.0568 | 0.4183 | 9.2112e-08 |  | NA | 7.3644 | 0.0077127 | 0.050037 | Non-filaments | SC1 | opaque |  | UNDEFINED | Undefined micro-litter items | Undefined micro-litter items | polyester | Port of Nieuwpoort | Spotsampling | Nieuwpoort (B) | Port of Nieuwpoort
NP_21_01 | 2021-03-12 | Port of Nieuwpoort (B) | MIC_S_003 | Microplastics (> 100 µm) | Sediment |  |  | 17 | 5.1147e-06 |  | 0.00032727 | Sludge | 5 | 1899-12-31 13:45 |  | NA | MIC_S_003_145 | C | Polystyreen | 78.57 | 0.1967 | 0.095 | 0.1967 | 4.6688e-07 |  | NA | 2.0705 | 0.045882 | 0.33564 | Non-filaments | SC1 | opaque |  | UNDEFINED | Undefined micro-litter items | Undefined micro-litter items | polystyrene | Port of Nieuwpoort | Spotsampling | Nieuwpoort (B) | Port of Nieuwpoort
NP_21_01 | 2021-03-12 | Port of Nieuwpoort (B) | MIC_S_003 | Microplastics (> 100 µm) | Sediment |  |  | 17 | 5.1147e-06 |  | 0.00032727 | Sludge | 5 | 1899-12-31 13:45 |  | NA | MIC_S_003_111 | C | Polystyreen | 78.59 | 0.2188 | 0.1129 | 0.2188 | 7.8363e-07 |  | NA | 1.938 | 0.058256 | 0.37066 | Non-filaments | SC1 | opaque |  | UNDEFINED | Undefined micro-litter items | Undefined micro-litter items | polystyrene | Port of Nieuwpoort | Spotsampling | Nieuwpoort (B) | Port of Nieuwpoort
NP_21_01 | 2021-03-12 | Port of Nieuwpoort (B) | MIC_S_003 | Microplastics (> 100 µm) | Sediment |  |  | 17 | 5.1147e-06 |  | 0.00032727 | Sludge | 5 | 1899-12-31 13:45 |  | NA | MIC_S_003_69 | C | Polystyreen | 78.61 | 0.2188 | 0.0517 | 0.2188 | 7.5249e-08 |  | NA | 4.2321 | 0.012216 | 0.11486 | Non-filaments | SC1 | opaque |  | UNDEFINED | Undefined micro-litter items | Undefined micro-litter items | polystyrene | Port of Nieuwpoort | Spotsampling | Nieuwpoort (B) | Port of Nieuwpoort
NP_21_01 | 2021-03-12 | Port of Nieuwpoort (B) | MIC_S_003 | Microplastics (> 100 µm) | Sediment |  |  | 17 | 5.1147e-06 |  | 0.00032727 | Sludge | 5 | 1899-12-31 13:45 |  | NA | MIC_S_003_270 | C | Polystyreen | 78.7 | 0.1132 | 0.0557 | 0.1132 | 9.4102e-08 |  | NA | 2.0323 | 0.027407 | 0.34515 | Non-filaments | SC1 | opaque |  | UNDEFINED | Undefined micro-litter items | Undefined micro-litter items | polystyrene | Port of Nieuwpoort | Spotsampling | Nieuwpoort (B) | Port of Nieuwpoort
NP_21_01 | 2021-03-12 | Port of Nieuwpoort (B) | MIC_S_003 | Microplastics (> 100 µm) | Sediment |  |  | 17 | 5.1147e-06 |  | 0.00032727 | Sludge | 5 | 1899-12-31 13:45 |  | NA | MIC_S_003_303 | C | Polystyreen | 78.76 | 0.1766 | 0.0722 | 0.1766 | 2.0495e-07 |  | NA | 2.446 | 0.029518 | 0.26141 | Non-filaments | SC1 | opaque |  | UNDEFINED | Undefined micro-litter items | Undefined micro-litter items | polystyrene | Port of Nieuwpoort | Spotsampling | Nieuwpoort (B) | Port of Nieuwpoort
NP_21_01 | 2021-03-12 | Port of Nieuwpoort (B) | MIC_S_003 | Microplastics (> 100 µm) | Sediment |  |  | 17 | 5.1147e-06 |  | 0.00032727 | Sludge | 5 | 1899-12-31 13:45 |  | NA | MIC_S_003_53 | C | Polystyreen | 78.77 | 0.1056 | 0.0521 | 0.1056 | 7.701e-08 |  | NA | 2.0269 | 0.025705 | 0.34655 | Non-filaments | SC1 | opaque |  | UNDEFINED | Undefined micro-litter items | Undefined micro-litter items | polystyrene | Port of Nieuwpoort | Spotsampling | Nieuwpoort (B) | Port of Nieuwpoort
NP_21_01 | 2021-03-12 | Port of Nieuwpoort (B) | MIC_S_003 | Microplastics (> 100 µm) | Sediment |  |  | 17 | 5.1147e-06 |  | 0.00032727 | Sludge | 5 | 1899-12-31 13:45 |  | NA | MIC_S_003_27 | B | Polystyreen | 78.83 | 0.1584 | 0.1025 | 0.1584 | 5.8641e-07 |  | NA | 1.5454 | 0.066327 | 0.52054 | Non-filaments | SC1 | opaque |  | UNDEFINED | Undefined micro-litter items | Undefined micro-litter items | polystyrene | Port of Nieuwpoort | Spotsampling | Nieuwpoort (B) | Port of Nieuwpoort
NP_21_01 | 2021-03-12 | Port of Nieuwpoort (B) | MIC_S_003 | Microplastics (> 100 µm) | Sediment |  |  | 17 | 5.1147e-06 |  | 0.00032727 | Sludge | 5 | 1899-12-31 13:45 |  | NA | MIC_S_003_58 | C | Polystyreen | 78.83 | 0.1132 | 0.0487 | 0.1132 | 6.2895e-08 |  | NA | 2.3244 | 0.020951 | 0.28218 | Non-filaments | SC1 | opaque |  | UNDEFINED | Undefined micro-litter items | Undefined micro-litter items | polystyrene | Port of Nieuwpoort | Spotsampling | Nieuwpoort (B) | Port of Nieuwpoort
NP_21_01 | 2021-03-12 | Port of Nieuwpoort (B) | MIC_S_003 | Microplastics (> 100 µm) | Sediment |  |  | 17 | 5.1147e-06 |  | 0.00032727 | Sludge | 5 | 1899-12-31 13:45 |  | NA | MIC_S_003_14 | A | Polystyreen | 78.84 | 0.1132 | 0.0615 | 0.1132 | 1.2667e-07 |  | NA | 1.8407 | 0.033412 | 0.40045 | Non-filaments | SC1 | opaque |  | UNDEFINED | Undefined micro-litter items | Undefined micro-litter items | polystyrene | Port of Nieuwpoort | Spotsampling | Nieuwpoort (B) | Port of Nieuwpoort
NP_21_01 | 2021-03-12 | Port of Nieuwpoort (B) | MIC_S_003 | Microplastics (> 100 µm) | Sediment |  |  | 17 | 5.1147e-06 |  | 0.00032727 | Sludge | 5 | 1899-12-31 13:45 |  | NA | MIC_S_003_200 | C | Polystyreen | 78.84 | 0.2852 | 0.1695 | 0.2852 | 2.6518e-06 |  | NA | 1.6826 | 0.10074 | 0.45817 | Non-filaments | SC1 | opaque |  | UNDEFINED | Undefined micro-litter items | Undefined micro-litter items | polystyrene | Port of Nieuwpoort | Spotsampling | Nieuwpoort (B) | Port of Nieuwpoort
NP_21_01 | 2021-03-12 | Port of Nieuwpoort (B) | MIC_S_003 | Microplastics (> 100 µm) | Sediment |  |  | 17 | 5.1147e-06 |  | 0.00032727 | Sludge | 5 | 1899-12-31 13:45 |  | NA | MIC_S_003_212 | C | Polystyreen | 78.9 | 0.1152 | 0.068 | 0.1152 | 1.7122e-07 |  | NA | 1.6941 | 0.040139 | 0.45351 | Non-filaments | SC1 | opaque |  | UNDEFINED | Undefined micro-litter items | Undefined micro-litter items | polystyrene | Port of Nieuwpoort | Spotsampling | Nieuwpoort (B) | Port of Nieuwpoort
NP_21_01 | 2021-03-12 | Port of Nieuwpoort (B) | MIC_S_003 | Microplastics (> 100 µm) | Sediment |  |  | 17 | 5.1147e-06 |  | 0.00032727 | Sludge | 5 | 1899-12-31 13:45 |  | NA | MIC_S_003_8 | A | Polystyreen | 78.91 | 0.1132 | 0.0423 | 0.1132 | 4.1215e-08 |  | NA | 2.6761 | 0.015806 | 0.22842 | Non-filaments | SC1 | opaque |  | UNDEFINED | Undefined micro-litter items | Undefined micro-litter items | polystyrene | Port of Nieuwpoort | Spotsampling | Nieuwpoort (B) | Port of Nieuwpoort
NP_21_01 | 2021-03-12 | Port of Nieuwpoort (B) | MIC_S_003 | Microplastics (> 100 µm) | Sediment |  |  | 17 | 5.1147e-06 |  | 0.00032727 | Sludge | 5 | 1899-12-31 13:45 |  | NA | MIC_S_003_154 | C | Polystyreen | 78.99 | 0.2414 | 0.0759 | 0.2414 | 2.381e-07 |  | NA | 3.1805 | 0.023864 | 0.1763 | Non-filaments | SC1 | opaque |  | UNDEFINED | Undefined micro-litter items | Undefined micro-litter items | polystyrene | Port of Nieuwpoort | Spotsampling | Nieuwpoort (B) | Port of Nieuwpoort
NP_21_01 | 2021-03-12 | Port of Nieuwpoort (B) | MIC_S_003 | Microplastics (> 100 µm) | Sediment |  |  | 17 | 5.1147e-06 |  | 0.00032727 | Sludge | 5 | 1899-12-31 13:45 |  | NA | MIC_S_003_341 | C | Polystyreen | 78.99 | 0.1298 | 0.0318 | 0.1298 | 1.7511e-08 |  | NA | 4.0818 | 0.0077908 | 0.12126 | Non-filaments | SC1 | opaque |  | UNDEFINED | Undefined micro-litter items | Undefined micro-litter items | polystyrene | Port of Nieuwpoort | Spotsampling | Nieuwpoort (B) | Port of Nieuwpoort
NP_21_01 | 2021-03-12 | Port of Nieuwpoort (B) | MIC_S_003 | Microplastics (> 100 µm) | Sediment |  |  | 17 | 5.1147e-06 |  | 0.00032727 | Sludge | 5 | 1899-12-31 13:45 |  | NA | MIC_S_003_328 | C | Polystyreen | 79 | 0.1012 | 0.0637 | 0.1012 | 1.4075e-07 |  | NA | 1.5887 | 0.040096 | 0.49939 | Non-filaments | SC1 | opaque |  | UNDEFINED | Undefined micro-litter items | Undefined micro-litter items | polystyrene | Port of Nieuwpoort | Spotsampling | Nieuwpoort (B) | Port of Nieuwpoort
NP_21_01 | 2021-03-12 | Port of Nieuwpoort (B) | MIC_S_003 | Microplastics (> 100 µm) | Sediment |  |  | 17 | 5.1147e-06 |  | 0.00032727 | Sludge | 5 | 1899-12-31 13:45 |  | NA | MIC_S_003_325 | C | Polystyreen | 79.03 | 0.1358 | 0.0464 | 0.1358 | 5.4398e-08 |  | NA | 2.9267 | 0.015854 | 0.19972 | Non-filaments | SC1 | opaque |  | UNDEFINED | Undefined micro-litter items | Undefined micro-litter items | polystyrene | Port of Nieuwpoort | Spotsampling | Nieuwpoort (B) | Port of Nieuwpoort
NP_21_01 | 2021-03-12 | Port of Nieuwpoort (B) | MIC_S_003 | Microplastics (> 100 µm) | Sediment |  |  | 17 | 5.1147e-06 |  | 0.00032727 | Sludge | 5 | 1899-12-31 13:45 |  | NA | MIC_S_003_4 | A | Polyacrilamide | 79.05 | 0.1256 | 0.0802 | 0.1256 | 3.2412e-07 |  | NA | 1.5661 | 0.051211 | 0.51024 | Non-filaments | SC1 | opaque |  | UNDEFINED | Undefined micro-litter items | Undefined micro-litter items | polyacrilamide | Port of Nieuwpoort | Spotsampling | Nieuwpoort (B) | Port of Nieuwpoort
NP_21_01 | 2021-03-12 | Port of Nieuwpoort (B) | MIC_S_003 | Microplastics (> 100 µm) | Sediment |  |  | 17 | 5.1147e-06 |  | 0.00032727 | Sludge | 5 | 1899-12-31 13:45 |  | NA | MIC_S_003_185 | C | Polystyreen | 79.07 | 0.1207 | 0.0384 | 0.1207 | 3.0834e-08 |  | NA | 3.1432 | 0.012217 | 0.17945 | Non-filaments | SC1 | opaque |  | UNDEFINED | Undefined micro-litter items | Undefined micro-litter items | polystyrene | Port of Nieuwpoort | Spotsampling | Nieuwpoort (B) | Port of Nieuwpoort
NP_21_01 | 2021-03-12 | Port of Nieuwpoort (B) | MIC_S_003 | Microplastics (> 100 µm) | Sediment |  |  | 17 | 5.1147e-06 |  | 0.00032727 | Sludge | 5 | 1899-12-31 13:45 |  | NA | MIC_S_003_317 | C | Polypropyleen | 79.08 | 0.1614 | 0.0669 | 0.1614 | 1.3012e-07 |  | NA | 2.4126 | 0.02773 | 0.26686 | Non-filaments | SC1 | opaque |  | UNDEFINED | Undefined micro-litter items | Undefined micro-litter items | polypropylene | Port of Nieuwpoort | Spotsampling | Nieuwpoort (B) | Port of Nieuwpoort
NP_21_01 | 2021-03-12 | Port of Nieuwpoort (B) | MIC_S_003 | Microplastics (> 100 µm) | Sediment |  |  | 17 | 5.1147e-06 |  | 0.00032727 | Sludge | 5 | 1899-12-31 13:45 |  | NA | MIC_S_003_227 | C | Polystyreen | 79.14 | 0.2414 | 0.0961 | 0.2414 | 4.8328e-07 |  | NA | 2.512 | 0.038257 | 0.25118 | Non-filaments | SC1 | opaque |  | UNDEFINED | Undefined micro-litter items | Undefined micro-litter items | polystyrene | Port of Nieuwpoort | Spotsampling | Nieuwpoort (B) | Port of Nieuwpoort
NP_21_01 | 2021-03-12 | Port of Nieuwpoort (B) | MIC_S_003 | Microplastics (> 100 µm) | Sediment |  |  | 17 | 5.1147e-06 |  | 0.00032727 | Sludge | 5 | 1899-12-31 13:45 |  | NA | MIC_S_003_194 | C | Polystyreen | 79.17 | 0.1149 | 0.0517 | 0.1149 | 7.5249e-08 |  | NA | 2.2224 | 0.023263 | 0.30183 | Non-filaments | SC1 | opaque |  | UNDEFINED | Undefined micro-litter items | Undefined micro-litter items | polystyrene | Port of Nieuwpoort | Spotsampling | Nieuwpoort (B) | Port of Nieuwpoort
NP_21_01 | 2021-03-12 | Port of Nieuwpoort (B) | MIC_S_003 | Microplastics (> 100 µm) | Sediment |  |  | 17 | 5.1147e-06 |  | 0.00032727 | Sludge | 5 | 1899-12-31 13:45 |  | NA | MIC_S_003_107 | C | Polystyreen | 79.22 | 0.108 | 0.0342 | 0.108 | 2.1783e-08 |  | NA | 3.1579 | 0.01083 | 0.1782 | Non-filaments | SC1 | opaque |  | UNDEFINED | Undefined micro-litter items | Undefined micro-litter items | polystyrene | Port of Nieuwpoort | Spotsampling | Nieuwpoort (B) | Port of Nieuwpoort
NP_21_01 | 2021-03-12 | Port of Nieuwpoort (B) | MIC_S_003 | Microplastics (> 100 µm) | Sediment |  |  | 17 | 5.1147e-06 |  | 0.00032727 | Sludge | 5 | 1899-12-31 13:45 |  | NA | MIC_S_003_251 | C | Polystyreen | 79.26 | 0.1132 | 0.0378 | 0.1132 | 2.9411e-08 |  | NA | 2.9947 | 0.012622 | 0.19296 | Non-filaments | SC1 | opaque |  | UNDEFINED | Undefined micro-litter items | Undefined micro-litter items | polystyrene | Port of Nieuwpoort | Spotsampling | Nieuwpoort (B) | Port of Nieuwpoort
NP_21_01 | 2021-03-12 | Port of Nieuwpoort (B) | MIC_S_003 | Microplastics (> 100 µm) | Sediment |  |  | 17 | 5.1147e-06 |  | 0.00032727 | Sludge | 5 | 1899-12-31 13:45 |  | NA | MIC_S_003_215 | C | Polystyreen | 79.39 | 0.1056 | 0.0302 | 0.1056 | 1.4999e-08 |  | NA | 3.4967 | 0.0086367 | 0.15294 | Non-filaments | SC1 | opaque |  | UNDEFINED | Undefined micro-litter items | Undefined micro-litter items | polystyrene | Port of Nieuwpoort | Spotsampling | Nieuwpoort (B) | Port of Nieuwpoort
NP_21_01 | 2021-03-12 | Port of Nieuwpoort (B) | MIC_S_003 | Microplastics (> 100 µm) | Sediment |  |  | 17 | 5.1147e-06 |  | 0.00032727 | Sludge | 5 | 1899-12-31 13:45 |  | NA | MIC_S_003_6 | A | Polyacrilamide | 79.42 | 0.1814 | 0.0419 | 0.1814 | 4.6219e-08 |  | NA | 4.3294 | 0.0096781 | 0.11101 | Non-filaments | SC1 | opaque |  | UNDEFINED | Undefined micro-litter items | Undefined micro-litter items | polyacrilamide | Port of Nieuwpoort | Spotsampling | Nieuwpoort (B) | Port of Nieuwpoort
NP_21_01 | 2021-03-12 | Port of Nieuwpoort (B) | MIC_S_003 | Microplastics (> 100 µm) | Sediment |  |  | 17 | 5.1147e-06 |  | 0.00032727 | Sludge | 5 | 1899-12-31 13:45 |  | NA | MIC_S_003_211 | C | Polystyreen | 79.45 | 0.2228 | 0.094 | 0.2228 | 4.5229e-07 |  | NA | 2.3702 | 0.039659 | 0.27404 | Non-filaments | SC1 | opaque |  | UNDEFINED | Undefined micro-litter items | Undefined micro-litter items | polystyrene | Port of Nieuwpoort | Spotsampling | Nieuwpoort (B) | Port of Nieuwpoort
NP_21_01 | 2021-03-12 | Port of Nieuwpoort (B) | MIC_S_003 | Microplastics (> 100 µm) | Sediment |  |  | 17 | 5.1147e-06 |  | 0.00032727 | Sludge | 5 | 1899-12-31 13:45 |  | NA | MIC_S_003_226 | C | Polystyreen | 79.49 | 0.132 | 0.0648 | 0.132 | 1.4817e-07 |  | NA | 2.037 | 0.031811 | 0.34395 | Non-filaments | SC1 | opaque |  | UNDEFINED | Undefined micro-litter items | Undefined micro-litter items | polystyrene | Port of Nieuwpoort | Spotsampling | Nieuwpoort (B) | Port of Nieuwpoort
NP_21_01 | 2021-03-12 | Port of Nieuwpoort (B) | MIC_S_003 | Microplastics (> 100 µm) | Sediment |  |  | 17 | 5.1147e-06 |  | 0.00032727 | Sludge | 5 | 1899-12-31 13:45 |  | NA | MIC_S_003_135 | C | Polystyreen | 79.52 | 0.2188 | 0.1 | 0.2188 | 5.4454e-07 |  | NA | 2.188 | 0.045704 | 0.30898 | Non-filaments | SC1 | opaque |  | UNDEFINED | Undefined micro-litter items | Undefined micro-litter items | polystyrene | Port of Nieuwpoort | Spotsampling | Nieuwpoort (B) | Port of Nieuwpoort
NP_21_01 | 2021-03-12 | Port of Nieuwpoort (B) | MIC_S_003 | Microplastics (> 100 µm) | Sediment |  |  | 17 | 5.1147e-06 |  | 0.00032727 | Sludge | 5 | 1899-12-31 13:45 |  | NA | MIC_S_003_168 | C | Polystyreen | 79.55 | 0.1788 | 0.0498 | 0.1788 | 6.7254e-08 |  | NA | 3.5904 | 0.01387 | 0.14699 | Non-filaments | SC1 | opaque |  | UNDEFINED | Undefined micro-litter items | Undefined micro-litter items | polystyrene | Port of Nieuwpoort | Spotsampling | Nieuwpoort (B) | Port of Nieuwpoort
NP_21_01 | 2021-03-12 | Port of Nieuwpoort (B) | MIC_S_003 | Microplastics (> 100 µm) | Sediment |  |  | 17 | 5.1147e-06 |  | 0.00032727 | Sludge | 5 | 1899-12-31 13:45 |  | NA | MIC_S_003_102 | C | Polystyreen | 79.56 | 0.1132 | 0.0429 | 0.1132 | 4.2994e-08 |  | NA | 2.6387 | 0.016258 | 0.2333 | Non-filaments | SC1 | opaque |  | UNDEFINED | Undefined micro-litter items | Undefined micro-litter items | polystyrene | Port of Nieuwpoort | Spotsampling | Nieuwpoort (B) | Port of Nieuwpoort
NP_21_01 | 2021-03-12 | Port of Nieuwpoort (B) | MIC_S_003 | Microplastics (> 100 µm) | Sediment |  |  | 17 | 5.1147e-06 |  | 0.00032727 | Sludge | 5 | 1899-12-31 13:45 |  | NA | MIC_S_003_232 | C | Polystyreen | 79.57 | 0.1056 | 0.0755 | 0.1056 | 2.3435e-07 |  | NA | 1.3987 | 0.05398 | 0.60454 | Non-filaments | SC1 | opaque |  | UNDEFINED | Undefined micro-litter items | Undefined micro-litter items | polystyrene | Port of Nieuwpoort | Spotsampling | Nieuwpoort (B) | Port of Nieuwpoort
NP_21_01 | 2021-03-12 | Port of Nieuwpoort (B) | MIC_S_003 | Microplastics (> 100 µm) | Sediment |  |  | 17 | 5.1147e-06 |  | 0.00032727 | Sludge | 5 | 1899-12-31 13:45 |  | NA | MIC_S_003_91 | C | Polystyreen | 79.61 | 0.1282 | 0.0695 | 0.1282 | 1.828e-07 |  | NA | 1.8446 | 0.037677 | 0.39916 | Non-filaments | SC1 | opaque |  | UNDEFINED | Undefined micro-litter items | Undefined micro-litter items | polystyrene | Port of Nieuwpoort | Spotsampling | Nieuwpoort (B) | Port of Nieuwpoort
NP_21_01 | 2021-03-12 | Port of Nieuwpoort (B) | MIC_S_003 | Microplastics (> 100 µm) | Sediment |  |  | 17 | 5.1147e-06 |  | 0.00032727 | Sludge | 5 | 1899-12-31 13:45 |  | NA | MIC_S_003_300 | C | Polystyreen | 79.71 | 0.1219 | 0.0606 | 0.1219 | 1.2119e-07 |  | NA | 2.0116 | 0.030126 | 0.35051 | Non-filaments | SC1 | opaque |  | UNDEFINED | Undefined micro-litter items | Undefined micro-litter items | polystyrene | Port of Nieuwpoort | Spotsampling | Nieuwpoort (B) | Port of Nieuwpoort
NP_21_01 | 2021-03-12 | Port of Nieuwpoort (B) | MIC_S_003 | Microplastics (> 100 µm) | Sediment |  |  | 17 | 5.1147e-06 |  | 0.00032727 | Sludge | 5 | 1899-12-31 13:45 |  | NA | MIC_S_003_213 | C | Polystyreen | 79.72 | 0.1886 | 0.0572 | 0.1886 | 1.0191e-07 |  | NA | 3.2972 | 0.017348 | 0.16703 | Non-filaments | SC1 | opaque |  | UNDEFINED | Undefined micro-litter items | Undefined micro-litter items | polystyrene | Port of Nieuwpoort | Spotsampling | Nieuwpoort (B) | Port of Nieuwpoort
NP_21_01 | 2021-03-12 | Port of Nieuwpoort (B) | MIC_S_003 | Microplastics (> 100 µm) | Sediment |  |  | 17 | 5.1147e-06 |  | 0.00032727 | Sludge | 5 | 1899-12-31 13:45 |  | NA | MIC_S_003_110 | C | Polystyreen | 79.74 | 0.1012 | 0.0387 | 0.1012 | 3.1562e-08 |  | NA | 2.615 | 0.014799 | 0.23648 | Non-filaments | SC1 | opaque |  | UNDEFINED | Undefined micro-litter items | Undefined micro-litter items | polystyrene | Port of Nieuwpoort | Spotsampling | Nieuwpoort (B) | Port of Nieuwpoort
NP_21_01 | 2021-03-12 | Port of Nieuwpoort (B) | MIC_S_003 | Microplastics (> 100 µm) | Sediment |  |  | 17 | 5.1147e-06 |  | 0.00032727 | Sludge | 5 | 1899-12-31 13:45 |  | NA | MIC_S_003_109 | C | Polystyreen | 79.75 | 0.1207 | 0.0444 | 0.1207 | 4.7663e-08 |  | NA | 2.7185 | 0.016333 | 0.22311 | Non-filaments | SC1 | opaque |  | UNDEFINED | Undefined micro-litter items | Undefined micro-litter items | polystyrene | Port of Nieuwpoort | Spotsampling | Nieuwpoort (B) | Port of Nieuwpoort
NP_21_01 | 2021-03-12 | Port of Nieuwpoort (B) | MIC_S_003 | Microplastics (> 100 µm) | Sediment |  |  | 17 | 5.1147e-06 |  | 0.00032727 | Sludge | 5 | 1899-12-31 13:45 |  | NA | MIC_S_003_323 | C | Polystyreen | 79.79 | 0.1961 | 0.0754 | 0.1961 | 2.3342e-07 |  | NA | 2.6008 | 0.028991 | 0.23842 | Non-filaments | SC1 | opaque |  | UNDEFINED | Undefined micro-litter items | Undefined micro-litter items | polystyrene | Port of Nieuwpoort | Spotsampling | Nieuwpoort (B) | Port of Nieuwpoort
NP_21_01 | 2021-03-12 | Port of Nieuwpoort (B) | MIC_S_003 | Microplastics (> 100 µm) | Sediment |  |  | 17 | 5.1147e-06 |  | 0.00032727 | Sludge | 5 | 1899-12-31 13:45 |  | NA | MIC_S_003_260 | C | Polystyreen | 79.8 | 0.1695 | 0.0915 | 0.1695 | 4.1715e-07 |  | NA | 1.8525 | 0.049394 | 0.39662 | Non-filaments | SC1 | opaque |  | UNDEFINED | Undefined micro-litter items | Undefined micro-litter items | polystyrene | Port of Nieuwpoort | Spotsampling | Nieuwpoort (B) | Port of Nieuwpoort
NP_21_01 | 2021-03-12 | Port of Nieuwpoort (B) | MIC_S_003 | Microplastics (> 100 µm) | Sediment |  |  | 17 | 5.1147e-06 |  | 0.00032727 | Sludge | 5 | 1899-12-31 13:45 |  | NA | MIC_S_003_307 | C | Polystyreen | 79.84 | 0.1152 | 0.0447 | 0.1152 | 4.8636e-08 |  | NA | 2.5772 | 0.017345 | 0.2417 | Non-filaments | SC1 | opaque |  | UNDEFINED | Undefined micro-litter items | Undefined micro-litter items | polystyrene | Port of Nieuwpoort | Spotsampling | Nieuwpoort (B) | Port of Nieuwpoort
NP_21_01 | 2021-03-12 | Port of Nieuwpoort (B) | MIC_S_003 | Microplastics (> 100 µm) | Sediment |  |  | 17 | 5.1147e-06 |  | 0.00032727 | Sludge | 5 | 1899-12-31 13:45 |  | NA | MIC_S_003_159 | C | Polystyreen | 79.94 | 0.1282 | 0.0463 | 0.1282 | 5.4047e-08 |  | NA | 2.7689 | 0.016721 | 0.21704 | Non-filaments | SC1 | opaque |  | UNDEFINED | Undefined micro-litter items | Undefined micro-litter items | polystyrene | Port of Nieuwpoort | Spotsampling | Nieuwpoort (B) | Port of Nieuwpoort
NP_21_01 | 2021-03-12 | Port of Nieuwpoort (B) | MIC_S_003 | Microplastics (> 100 µm) | Sediment |  |  | 17 | 5.1147e-06 |  | 0.00032727 | Sludge | 5 | 1899-12-31 13:45 |  | NA | MIC_S_003_296 | C | Polystyreen | 79.99 | 0.2188 | 0.0411 | 0.2188 | 3.7806e-08 |  | NA | 5.3236 | 0.0077203 | 0.081413 | Non-filaments | SC1 | opaque |  | UNDEFINED | Undefined micro-litter items | Undefined micro-litter items | polystyrene | Port of Nieuwpoort | Spotsampling | Nieuwpoort (B) | Port of Nieuwpoort
NP_21_01 | 2021-03-12 | Port of Nieuwpoort (B) | MIC_S_003 | Microplastics (> 100 µm) | Sediment |  |  | 17 | 5.1147e-06 |  | 0.00032727 | Sludge | 5 | 1899-12-31 13:45 |  | NA | MIC_S_003_97 | C | Polystyreen | 80.01 | 0.1656 | 0.0564 | 0.1656 | 9.7694e-08 |  | NA | 2.9362 | 0.019209 | 0.19876 | Non-filaments | SC1 | opaque |  | UNDEFINED | Undefined micro-litter items | Undefined micro-litter items | polystyrene | Port of Nieuwpoort | Spotsampling | Nieuwpoort (B) | Port of Nieuwpoort
NP_21_01 | 2021-03-12 | Port of Nieuwpoort (B) | MIC_S_003 | Microplastics (> 100 µm) | Sediment |  |  | 17 | 5.1147e-06 |  | 0.00032727 | Sludge | 5 | 1899-12-31 13:45 |  | NA | MIC_S_003_265 | C | Polystyreen | 80.03 | 0.8083 | 0.3296 | 0.8083 | 1.9498e-05 |  | NA | 2.4524 | 0.1344 | 0.26039 | Non-filaments | SC2 | opaque |  | UNDEFINED | Undefined micro-litter items | Undefined micro-litter items | polystyrene | Port of Nieuwpoort | Spotsampling | Nieuwpoort (B) | Port of Nieuwpoort
NP_21_01 | 2021-03-12 | Port of Nieuwpoort (B) | MIC_S_003 | Microplastics (> 100 µm) | Sediment |  |  | 17 | 5.1147e-06 |  | 0.00032727 | Sludge | 5 | 1899-12-31 13:45 |  | NA | MIC_S_003_302 | C | Polystyreen | 80.09 | 0.2369 | 0.0765 | 0.2369 | 2.4379e-07 |  | NA | 3.0967 | 0.024703 | 0.1835 | Non-filaments | SC1 | opaque |  | UNDEFINED | Undefined micro-litter items | Undefined micro-litter items | polystyrene | Port of Nieuwpoort | Spotsampling | Nieuwpoort (B) | Port of Nieuwpoort
NP_21_01 | 2021-03-12 | Port of Nieuwpoort (B) | MIC_S_003 | Microplastics (> 100 µm) | Sediment |  |  | 17 | 5.1147e-06 |  | 0.00032727 | Sludge | 5 | 1899-12-31 13:45 |  | NA | MIC_S_003_158 | C | Polystyreen | 80.1 | 0.1497 | 0.0615 | 0.1497 | 1.2667e-07 |  | NA | 2.4341 | 0.025266 | 0.26332 | Non-filaments | SC1 | opaque |  | UNDEFINED | Undefined micro-litter items | Undefined micro-litter items | polystyrene | Port of Nieuwpoort | Spotsampling | Nieuwpoort (B) | Port of Nieuwpoort
NP_21_01 | 2021-03-12 | Port of Nieuwpoort (B) | MIC_S_003 | Microplastics (> 100 µm) | Sediment |  |  | 17 | 5.1147e-06 |  | 0.00032727 | Sludge | 5 | 1899-12-31 13:45 |  | NA | MIC_S_003_45 | C | Polystyreen | 80.19 | 0.1152 | 0.0673 | 0.1152 | 1.6599e-07 |  | NA | 1.7117 | 0.039317 | 0.44652 | Non-filaments | SC1 | opaque |  | UNDEFINED | Undefined micro-litter items | Undefined micro-litter items | polystyrene | Port of Nieuwpoort | Spotsampling | Nieuwpoort (B) | Port of Nieuwpoort
NP_21_01 | 2021-03-12 | Port of Nieuwpoort (B) | MIC_S_003 | Microplastics (> 100 µm) | Sediment |  |  | 17 | 5.1147e-06 |  | 0.00032727 | Sludge | 5 | 1899-12-31 13:45 |  | NA | MIC_S_003_318 | C | Polystyreen | 80.21 | 0.1056 | 0.0652 | 0.1056 | 1.5093e-07 |  | NA | 1.6196 | 0.040256 | 0.48515 | Non-filaments | SC1 | opaque |  | UNDEFINED | Undefined micro-litter items | Undefined micro-litter items | polystyrene | Port of Nieuwpoort | Spotsampling | Nieuwpoort (B) | Port of Nieuwpoort
NP_21_01 | 2021-03-12 | Port of Nieuwpoort (B) | MIC_S_003 | Microplastics (> 100 µm) | Sediment |  |  | 17 | 5.1147e-06 |  | 0.00032727 | Sludge | 5 | 1899-12-31 13:45 |  | NA | MIC_S_003_209 | C | Polystyreen | 80.23 | 0.1614 | 0.0794 | 0.1614 | 2.7258e-07 |  | NA | 2.0327 | 0.03906 | 0.34504 | Non-filaments | SC1 | opaque |  | UNDEFINED | Undefined micro-litter items | Undefined micro-litter items | polystyrene | Port of Nieuwpoort | Spotsampling | Nieuwpoort (B) | Port of Nieuwpoort
NP_21_01 | 2021-03-12 | Port of Nieuwpoort (B) | MIC_S_003 | Microplastics (> 100 µm) | Sediment |  |  | 17 | 5.1147e-06 |  | 0.00032727 | Sludge | 5 | 1899-12-31 13:45 |  | NA | MIC_S_003_271 | C | Polystyreen | 80.23 | 0.3612 | 0.1486 | 0.3612 | 1.7869e-06 |  | NA | 2.4307 | 0.061135 | 0.26388 | Non-filaments | SC1 | opaque |  | UNDEFINED | Undefined micro-litter items | Undefined micro-litter items | polystyrene | Port of Nieuwpoort | Spotsampling | Nieuwpoort (B) | Port of Nieuwpoort
NP_21_01 | 2021-03-12 | Port of Nieuwpoort (B) | MIC_S_003 | Microplastics (> 100 µm) | Sediment |  |  | 17 | 5.1147e-06 |  | 0.00032727 | Sludge | 5 | 1899-12-31 13:45 |  | NA | MIC_S_003_136 | C | Polystyreen | 80.25 | 0.2188 | 0.0599 | 0.2188 | 1.1703e-07 |  | NA | 3.6528 | 0.016399 | 0.14324 | Non-filaments | SC1 | opaque |  | UNDEFINED | Undefined micro-litter items | Undefined micro-litter items | polystyrene | Port of Nieuwpoort | Spotsampling | Nieuwpoort (B) | Port of Nieuwpoort
NP_21_01 | 2021-03-12 | Port of Nieuwpoort (B) | MIC_S_003 | Microplastics (> 100 µm) | Sediment |  |  | 17 | 5.1147e-06 |  | 0.00032727 | Sludge | 5 | 1899-12-31 13:45 |  | NA | MIC_S_003_257 | C | Polystyreen | 80.25 | 0.2782 | 0.0818 | 0.2782 | 2.9805e-07 |  | NA | 3.401 | 0.024052 | 0.15944 | Non-filaments | SC1 | opaque |  | UNDEFINED | Undefined micro-litter items | Undefined micro-litter items | polystyrene | Port of Nieuwpoort | Spotsampling | Nieuwpoort (B) | Port of Nieuwpoort
NP_21_01 | 2021-03-12 | Port of Nieuwpoort (B) | MIC_S_003 | Microplastics (> 100 µm) | Sediment |  |  | 17 | 5.1147e-06 |  | 0.00032727 | Sludge | 5 | 1899-12-31 13:45 |  | NA | MIC_S_003_202 | C | Polystyreen | 80.27 | 0.166 | 0.0528 | 0.166 | 8.0156e-08 |  | NA | 3.1439 | 0.016794 | 0.17939 | Non-filaments | SC1 | opaque |  | UNDEFINED | Undefined micro-litter items | Undefined micro-litter items | polystyrene | Port of Nieuwpoort | Spotsampling | Nieuwpoort (B) | Port of Nieuwpoort
NP_21_01 | 2021-03-12 | Port of Nieuwpoort (B) | MIC_S_003 | Microplastics (> 100 µm) | Sediment |  |  | 17 | 5.1147e-06 |  | 0.00032727 | Sludge | 5 | 1899-12-31 13:45 |  | NA | MIC_S_003_223 | C | Polystyreen | 80.29 | 0.1433 | 0.0688 | 0.1433 | 1.7734e-07 |  | NA | 2.0828 | 0.033032 | 0.33267 | Non-filaments | SC1 | opaque |  | UNDEFINED | Undefined micro-litter items | Undefined micro-litter items | polystyrene | Port of Nieuwpoort | Spotsampling | Nieuwpoort (B) | Port of Nieuwpoort
NP_21_01 | 2021-03-12 | Port of Nieuwpoort (B) | MIC_S_003 | Microplastics (> 100 µm) | Sediment |  |  | 17 | 5.1147e-06 |  | 0.00032727 | Sludge | 5 | 1899-12-31 13:45 |  | NA | MIC_S_003_148 | C | Polystyreen | 80.31 | 0.2512 | 0.0525 | 0.2512 | 7.8797e-08 |  | NA | 4.7848 | 0.010972 | 0.095545 | Non-filaments | SC1 | opaque |  | UNDEFINED | Undefined micro-litter items | Undefined micro-litter items | polystyrene | Port of Nieuwpoort | Spotsampling | Nieuwpoort (B) | Port of Nieuwpoort
NP_21_01 | 2021-03-12 | Port of Nieuwpoort (B) | MIC_S_003 | Microplastics (> 100 µm) | Sediment |  |  | 17 | 5.1147e-06 |  | 0.00032727 | Sludge | 5 | 1899-12-31 13:45 |  | NA | MIC_S_003_83 | C | Polystyreen | 80.31 | 0.3202 | 0.1156 | 0.3202 | 8.4121e-07 |  | NA | 2.7699 | 0.041734 | 0.21692 | Non-filaments | SC1 | opaque |  | UNDEFINED | Undefined micro-litter items | Undefined micro-litter items | polystyrene | Port of Nieuwpoort | Spotsampling | Nieuwpoort (B) | Port of Nieuwpoort
NP_21_01 | 2021-03-12 | Port of Nieuwpoort (B) | MIC_S_003 | Microplastics (> 100 µm) | Sediment |  |  | 17 | 5.1147e-06 |  | 0.00032727 | Sludge | 5 | 1899-12-31 13:45 |  | NA | MIC_S_003_301 | C | Polystyreen | 80.4 | 0.157 | 0.0475 | 0.157 | 5.836e-08 |  | NA | 3.3053 | 0.014371 | 0.16641 | Non-filaments | SC1 | opaque |  | UNDEFINED | Undefined micro-litter items | Undefined micro-litter items | polystyrene | Port of Nieuwpoort | Spotsampling | Nieuwpoort (B) | Port of Nieuwpoort
NP_21_01 | 2021-03-12 | Port of Nieuwpoort (B) | MIC_S_003 | Microplastics (> 100 µm) | Sediment |  |  | 17 | 5.1147e-06 |  | 0.00032727 | Sludge | 5 | 1899-12-31 13:45 |  | NA | MIC_S_003_327 | C | Polystyreen | 80.4 | 0.1509 | 0.0504 | 0.1509 | 6.9715e-08 |  | NA | 2.994 | 0.016833 | 0.19302 | Non-filaments | SC1 | opaque |  | UNDEFINED | Undefined micro-litter items | Undefined micro-litter items | polystyrene | Port of Nieuwpoort | Spotsampling | Nieuwpoort (B) | Port of Nieuwpoort
NP_21_01 | 2021-03-12 | Port of Nieuwpoort (B) | MIC_S_003 | Microplastics (> 100 µm) | Sediment |  |  | 17 | 5.1147e-06 |  | 0.00032727 | Sludge | 5 | 1899-12-31 13:45 |  | NA | MIC_S_003_50 | C | Polystyreen | 80.44 | 0.1152 | 0.073 | 0.1152 | 2.1184e-07 |  | NA | 1.5781 | 0.046259 | 0.50444 | Non-filaments | SC1 | opaque |  | UNDEFINED | Undefined micro-litter items | Undefined micro-litter items | polystyrene | Port of Nieuwpoort | Spotsampling | Nieuwpoort (B) | Port of Nieuwpoort
NP_21_01 | 2021-03-12 | Port of Nieuwpoort (B) | MIC_S_003 | Microplastics (> 100 µm) | Sediment |  |  | 17 | 5.1147e-06 |  | 0.00032727 | Sludge | 5 | 1899-12-31 13:45 |  | NA | MIC_S_003_56 | C | Polystyreen | 80.44 | 0.3319 | 0.0869 | 0.3319 | 3.5735e-07 |  | NA | 3.8193 | 0.022753 | 0.13397 | Non-filaments | SC1 | opaque |  | UNDEFINED | Undefined micro-litter items | Undefined micro-litter items | polystyrene | Port of Nieuwpoort | Spotsampling | Nieuwpoort (B) | Port of Nieuwpoort
NP_21_01 | 2021-03-12 | Port of Nieuwpoort (B) | MIC_S_003 | Microplastics (> 100 µm) | Sediment |  |  | 17 | 5.1147e-06 |  | 0.00032727 | Sludge | 5 | 1899-12-31 13:45 |  | NA | MIC_S_003_291 | C | Polystyreen | 80.57 | 0.1811 | 0.09 | 0.1811 | 3.9697e-07 |  | NA | 2.0122 | 0.044727 | 0.35034 | Non-filaments | SC1 | opaque |  | UNDEFINED | Undefined micro-litter items | Undefined micro-litter items | polystyrene | Port of Nieuwpoort | Spotsampling | Nieuwpoort (B) | Port of Nieuwpoort
NP_21_01 | 2021-03-12 | Port of Nieuwpoort (B) | MIC_S_003 | Microplastics (> 100 µm) | Sediment |  |  | 17 | 5.1147e-06 |  | 0.00032727 | Sludge | 5 | 1899-12-31 13:45 |  | NA | MIC_S_003_167 | C | Polystyreen | 80.59 | 0.1056 | 0.0391 | 0.1056 | 3.2551e-08 |  | NA | 2.7008 | 0.014477 | 0.2253 | Non-filaments | SC1 | opaque |  | UNDEFINED | Undefined micro-litter items | Undefined micro-litter items | polystyrene | Port of Nieuwpoort | Spotsampling | Nieuwpoort (B) | Port of Nieuwpoort
NP_21_01 | 2021-03-12 | Port of Nieuwpoort (B) | MIC_S_003 | Microplastics (> 100 µm) | Sediment |  |  | 17 | 5.1147e-06 |  | 0.00032727 | Sludge | 5 | 1899-12-31 13:45 |  | NA | MIC_S_003_231 | C | Polystyreen | 80.59 | 0.1433 | 0.0531 | 0.1433 | 8.153e-08 |  | NA | 2.6987 | 0.019676 | 0.22557 | Non-filaments | SC1 | opaque |  | UNDEFINED | Undefined micro-litter items | Undefined micro-litter items | polystyrene | Port of Nieuwpoort | Spotsampling | Nieuwpoort (B) | Port of Nieuwpoort
NP_21_01 | 2021-03-12 | Port of Nieuwpoort (B) | MIC_S_003 | Microplastics (> 100 µm) | Sediment |  |  | 17 | 5.1147e-06 |  | 0.00032727 | Sludge | 5 | 1899-12-31 13:45 |  | NA | MIC_S_003_314 | C | Polystyreen | 80.62 | 0.1149 | 0.0662 | 0.1149 | 1.5798e-07 |  | NA | 1.7356 | 0.038141 | 0.43733 | Non-filaments | SC1 | opaque |  | UNDEFINED | Undefined micro-litter items | Undefined micro-litter items | polystyrene | Port of Nieuwpoort | Spotsampling | Nieuwpoort (B) | Port of Nieuwpoort
NP_21_01 | 2021-03-12 | Port of Nieuwpoort (B) | MIC_S_003 | Microplastics (> 100 µm) | Sediment |  |  | 17 | 5.1147e-06 |  | 0.00032727 | Sludge | 5 | 1899-12-31 13:45 |  | NA | MIC_S_003_248 | C | Polystyreen | 80.63 | 0.1433 | 0.0485 | 0.1433 | 6.2124e-08 |  | NA | 2.9546 | 0.016415 | 0.1969 | Non-filaments | SC1 | opaque |  | UNDEFINED | Undefined micro-litter items | Undefined micro-litter items | polystyrene | Port of Nieuwpoort | Spotsampling | Nieuwpoort (B) | Port of Nieuwpoort
NP_21_01 | 2021-03-12 | Port of Nieuwpoort (B) | MIC_S_003 | Microplastics (> 100 µm) | Sediment |  |  | 17 | 5.1147e-06 |  | 0.00032727 | Sludge | 5 | 1899-12-31 13:45 |  | NA | MIC_S_003_172 | C | Polystyreen | 80.66 | 0.4415 | 0.1434 | 0.4415 | 1.6058e-06 |  | NA | 3.0788 | 0.046577 | 0.18511 | Non-filaments | SC1 | opaque |  | UNDEFINED | Undefined micro-litter items | Undefined micro-litter items | polystyrene | Port of Nieuwpoort | Spotsampling | Nieuwpoort (B) | Port of Nieuwpoort
NP_21_01 | 2021-03-12 | Port of Nieuwpoort (B) | MIC_S_003 | Microplastics (> 100 µm) | Sediment |  |  | 17 | 5.1147e-06 |  | 0.00032727 | Sludge | 5 | 1899-12-31 13:45 |  | NA | MIC_S_003_245 | C | Polystyreen | 80.66 | 0.3781 | 0.125 | 0.3781 | 1.0636e-06 |  | NA | 3.0248 | 0.041325 | 0.19009 | Non-filaments | SC1 | opaque |  | UNDEFINED | Undefined micro-litter items | Undefined micro-litter items | polystyrene | Port of Nieuwpoort | Spotsampling | Nieuwpoort (B) | Port of Nieuwpoort
NP_21_01 | 2021-03-12 | Port of Nieuwpoort (B) | MIC_S_003 | Microplastics (> 100 µm) | Sediment |  |  | 17 | 5.1147e-06 |  | 0.00032727 | Sludge | 5 | 1899-12-31 13:45 |  | NA | MIC_S_003_267 | C | Polystyreen | 80.69 | 0.8226 | 0.227 | 0.8226 | 6.3696e-06 |  | NA | 3.6238 | 0.062642 | 0.14496 | Non-filaments | SC2 | opaque |  | UNDEFINED | Undefined micro-litter items | Undefined micro-litter items | polystyrene | Port of Nieuwpoort | Spotsampling | Nieuwpoort (B) | Port of Nieuwpoort
NP_21_01 | 2021-03-12 | Port of Nieuwpoort (B) | MIC_S_003 | Microplastics (> 100 µm) | Sediment |  |  | 17 | 5.1147e-06 |  | 0.00032727 | Sludge | 5 | 1899-12-31 13:45 |  | NA | MIC_S_003_256 | C | Polystyreen | 80.74 | 0.3072 | 0.0927 | 0.3072 | 4.3378e-07 |  | NA | 3.3139 | 0.027973 | 0.16576 | Non-filaments | SC1 | opaque |  | UNDEFINED | Undefined micro-litter items | Undefined micro-litter items | polystyrene | Port of Nieuwpoort | Spotsampling | Nieuwpoort (B) | Port of Nieuwpoort
NP_21_01 | 2021-03-12 | Port of Nieuwpoort (B) | MIC_S_003 | Microplastics (> 100 µm) | Sediment |  |  | 17 | 5.1147e-06 |  | 0.00032727 | Sludge | 5 | 1899-12-31 13:45 |  | NA | MIC_S_003_89 | C | Polystyreen | 80.74 | 0.1604 | 0.0632 | 0.1604 | 1.3746e-07 |  | NA | 2.538 | 0.024902 | 0.24733 | Non-filaments | SC1 | opaque |  | UNDEFINED | Undefined micro-litter items | Undefined micro-litter items | polystyrene | Port of Nieuwpoort | Spotsampling | Nieuwpoort (B) | Port of Nieuwpoort
NP_21_01 | 2021-03-12 | Port of Nieuwpoort (B) | MIC_S_003 | Microplastics (> 100 µm) | Sediment |  |  | 17 | 5.1147e-06 |  | 0.00032727 | Sludge | 5 | 1899-12-31 13:45 |  | NA | MIC_S_003_272 | C | Polystyreen | 80.75 | 0.1282 | 0.0565 | 0.1282 | 9.8215e-08 |  | NA | 2.269 | 0.024901 | 0.29258 | Non-filaments | SC1 | opaque |  | UNDEFINED | Undefined micro-litter items | Undefined micro-litter items | polystyrene | Port of Nieuwpoort | Spotsampling | Nieuwpoort (B) | Port of Nieuwpoort
NP_21_01 | 2021-03-12 | Port of Nieuwpoort (B) | MIC_S_003 | Microplastics (> 100 µm) | Sediment |  |  | 17 | 5.1147e-06 |  | 0.00032727 | Sludge | 5 | 1899-12-31 13:45 |  | NA | MIC_S_003_151 | C | Polystyreen | 80.79 | 0.1282 | 0.0751 | 0.1282 | 2.3065e-07 |  | NA | 1.7071 | 0.043994 | 0.44836 | Non-filaments | SC1 | opaque |  | UNDEFINED | Undefined micro-litter items | Undefined micro-litter items | polystyrene | Port of Nieuwpoort | Spotsampling | Nieuwpoort (B) | Port of Nieuwpoort
NP_21_01 | 2021-03-12 | Port of Nieuwpoort (B) | MIC_S_003 | Microplastics (> 100 µm) | Sediment |  |  | 17 | 5.1147e-06 |  | 0.00032727 | Sludge | 5 | 1899-12-31 13:45 |  | NA | MIC_S_003_160 | C | Polystyreen | 80.81 | 0.1228 | 0.0507 | 0.1228 | 7.0967e-08 |  | NA | 2.4221 | 0.020932 | 0.26529 | Non-filaments | SC1 | opaque |  | UNDEFINED | Undefined micro-litter items | Undefined micro-litter items | polystyrene | Port of Nieuwpoort | Spotsampling | Nieuwpoort (B) | Port of Nieuwpoort
NP_21_01 | 2021-03-12 | Port of Nieuwpoort (B) | MIC_S_003 | Microplastics (> 100 µm) | Sediment |  |  | 17 | 5.1147e-06 |  | 0.00032727 | Sludge | 5 | 1899-12-31 13:45 |  | NA | MIC_S_003_225 | C | Polystyreen | 80.83 | 0.1811 | 0.0752 | 0.1811 | 2.3157e-07 |  | NA | 2.4082 | 0.031226 | 0.26758 | Non-filaments | SC1 | opaque |  | UNDEFINED | Undefined micro-litter items | Undefined micro-litter items | polystyrene | Port of Nieuwpoort | Spotsampling | Nieuwpoort (B) | Port of Nieuwpoort
NP_21_01 | 2021-03-12 | Port of Nieuwpoort (B) | MIC_S_003 | Microplastics (> 100 µm) | Sediment |  |  | 17 | 5.1147e-06 |  | 0.00032727 | Sludge | 5 | 1899-12-31 13:45 |  | NA | MIC_S_003_57 | C | Polystyreen | 80.9 | 0.1282 | 0.0627 | 0.1282 | 1.3423e-07 |  | NA | 2.0447 | 0.030665 | 0.34203 | Non-filaments | SC1 | opaque |  | UNDEFINED | Undefined micro-litter items | Undefined micro-litter items | polystyrene | Port of Nieuwpoort | Spotsampling | Nieuwpoort (B) | Port of Nieuwpoort
NP_21_01 | 2021-03-12 | Port of Nieuwpoort (B) | MIC_S_003 | Microplastics (> 100 µm) | Sediment |  |  | 17 | 5.1147e-06 |  | 0.00032727 | Sludge | 5 | 1899-12-31 13:45 |  | NA | MIC_S_003_338 | C | Polystyreen | 80.93 | 0.1132 | 0.066 | 0.1132 | 1.5655e-07 |  | NA | 1.7152 | 0.038481 | 0.44519 | Non-filaments | SC1 | opaque |  | UNDEFINED | Undefined micro-litter items | Undefined micro-litter items | polystyrene | Port of Nieuwpoort | Spotsampling | Nieuwpoort (B) | Port of Nieuwpoort
NP_21_01 | 2021-03-12 | Port of Nieuwpoort (B) | MIC_S_003 | Microplastics (> 100 µm) | Sediment |  |  | 17 | 5.1147e-06 |  | 0.00032727 | Sludge | 5 | 1899-12-31 13:45 |  | NA | MIC_S_003_216 | C | Polystyreen | 80.95 | 0.2817 | 0.0993 | 0.2817 | 5.3319e-07 |  | NA | 2.8369 | 0.035004 | 0.20929 | Non-filaments | SC1 | opaque |  | UNDEFINED | Undefined micro-litter items | Undefined micro-litter items | polystyrene | Port of Nieuwpoort | Spotsampling | Nieuwpoort (B) | Port of Nieuwpoort
NP_21_01 | 2021-03-12 | Port of Nieuwpoort (B) | MIC_S_003 | Microplastics (> 100 µm) | Sediment |  |  | 17 | 5.1147e-06 |  | 0.00032727 | Sludge | 5 | 1899-12-31 13:45 |  | NA | MIC_S_003_311 | C | Polystyreen | 81.02 | 0.1026 | 0.0304 | 0.1026 | 1.5299e-08 |  | NA | 3.375 | 0.0090074 | 0.16128 | Non-filaments | SC1 | opaque |  | UNDEFINED | Undefined micro-litter items | Undefined micro-litter items | polystyrene | Port of Nieuwpoort | Spotsampling | Nieuwpoort (B) | Port of Nieuwpoort
NP_21_01 | 2021-03-12 | Port of Nieuwpoort (B) | MIC_S_003 | Microplastics (> 100 µm) | Sediment |  |  | 17 | 5.1147e-06 |  | 0.00032727 | Sludge | 5 | 1899-12-31 13:45 |  | NA | MIC_S_003_214 | C | Polystyreen | 81.06 | 0.4083 | 0.1948 | 0.4083 | 4.0253e-06 |  | NA | 2.096 | 0.092939 | 0.32954 | Non-filaments | SC1 | opaque |  | UNDEFINED | Undefined micro-litter items | Undefined micro-litter items | polystyrene | Port of Nieuwpoort | Spotsampling | Nieuwpoort (B) | Port of Nieuwpoort
NP_21_01 | 2021-03-12 | Port of Nieuwpoort (B) | MIC_S_003 | Microplastics (> 100 µm) | Sediment |  |  | 17 | 5.1147e-06 |  | 0.00032727 | Sludge | 5 | 1899-12-31 13:45 |  | NA | MIC_S_003_73 | C | Polystyreen | 81.07 | 0.4399 | 0.1539 | 0.4399 | 1.9849e-06 |  | NA | 2.8583 | 0.053842 | 0.20693 | Non-filaments | SC1 | opaque |  | UNDEFINED | Undefined micro-litter items | Undefined micro-litter items | polystyrene | Port of Nieuwpoort | Spotsampling | Nieuwpoort (B) | Port of Nieuwpoort
NP_21_01 | 2021-03-12 | Port of Nieuwpoort (B) | MIC_S_003 | Microplastics (> 100 µm) | Sediment |  |  | 17 | 5.1147e-06 |  | 0.00032727 | Sludge | 5 | 1899-12-31 13:45 |  | NA | MIC_S_003_199 | C | Polystyreen | 81.1 | 0.1056 | 0.0645 | 0.1056 | 1.4612e-07 |  | NA | 1.6372 | 0.039396 | 0.47736 | Non-filaments | SC1 | opaque |  | UNDEFINED | Undefined micro-litter items | Undefined micro-litter items | polystyrene | Port of Nieuwpoort | Spotsampling | Nieuwpoort (B) | Port of Nieuwpoort
NP_21_01 | 2021-03-12 | Port of Nieuwpoort (B) | MIC_S_003 | Microplastics (> 100 µm) | Sediment |  |  | 17 | 5.1147e-06 |  | 0.00032727 | Sludge | 5 | 1899-12-31 13:45 |  | NA | MIC_S_003_293 | C | Polystyreen | 81.14 | 0.2942 | 0.1042 | 0.2942 | 6.1608e-07 |  | NA | 2.8234 | 0.036906 | 0.21078 | Non-filaments | SC1 | opaque |  | UNDEFINED | Undefined micro-litter items | Undefined micro-litter items | polystyrene | Port of Nieuwpoort | Spotsampling | Nieuwpoort (B) | Port of Nieuwpoort
NP_21_01 | 2021-03-12 | Port of Nieuwpoort (B) | MIC_S_003 | Microplastics (> 100 µm) | Sediment |  |  | 17 | 5.1147e-06 |  | 0.00032727 | Sludge | 5 | 1899-12-31 13:45 |  | NA | MIC_S_003_252 | C | Polystyreen | 81.15 | 0.5054 | 0.0939 | 0.5054 | 4.5085e-07 |  | NA | 5.3823 | 0.017446 | 0.080084 | Non-filaments | SC2 | opaque |  | UNDEFINED | Undefined micro-litter items | Undefined micro-litter items | polystyrene | Port of Nieuwpoort | Spotsampling | Nieuwpoort (B) | Port of Nieuwpoort
NP_21_01 | 2021-03-12 | Port of Nieuwpoort (B) | MIC_S_003 | Microplastics (> 100 µm) | Sediment |  |  | 17 | 5.1147e-06 |  | 0.00032727 | Sludge | 5 | 1899-12-31 13:45 |  | NA | MIC_S_003_85 | C | Polystyreen | 81.15 | 0.1282 | 0.0554 | 0.1282 | 9.2589e-08 |  | NA | 2.3141 | 0.02394 | 0.28407 | Non-filaments | SC1 | opaque |  | UNDEFINED | Undefined micro-litter items | Undefined micro-litter items | polystyrene | Port of Nieuwpoort | Spotsampling | Nieuwpoort (B) | Port of Nieuwpoort
NP_21_01 | 2021-03-12 | Port of Nieuwpoort (B) | MIC_S_003 | Microplastics (> 100 µm) | Sediment |  |  | 17 | 5.1147e-06 |  | 0.00032727 | Sludge | 5 | 1899-12-31 13:45 |  | NA | MIC_S_003_282 | C | Polystyreen | 81.16 | 0.1358 | 0.0464 | 0.1358 | 5.4398e-08 |  | NA | 2.9267 | 0.015854 | 0.19972 | Non-filaments | SC1 | opaque |  | UNDEFINED | Undefined micro-litter items | Undefined micro-litter items | polystyrene | Port of Nieuwpoort | Spotsampling | Nieuwpoort (B) | Port of Nieuwpoort
NP_21_01 | 2021-03-12 | Port of Nieuwpoort (B) | MIC_S_003 | Microplastics (> 100 µm) | Sediment |  |  | 17 | 5.1147e-06 |  | 0.00032727 | Sludge | 5 | 1899-12-31 13:45 |  | NA | MIC_S_003_210 | C | Polystyreen | 81.17 | 0.1026 | 0.041 | 0.1026 | 3.753e-08 |  | NA | 2.5024 | 0.016384 | 0.25261 | Non-filaments | SC1 | opaque |  | UNDEFINED | Undefined micro-litter items | Undefined micro-litter items | polystyrene | Port of Nieuwpoort | Spotsampling | Nieuwpoort (B) | Port of Nieuwpoort
NP_21_01 | 2021-03-12 | Port of Nieuwpoort (B) | MIC_S_003 | Microplastics (> 100 µm) | Sediment |  |  | 17 | 5.1147e-06 |  | 0.00032727 | Sludge | 5 | 1899-12-31 13:45 |  | NA | MIC_S_003_294 | C | Polystyreen | 81.2 | 0.365 | 0.1546 | 0.365 | 2.0122e-06 |  | NA | 2.3609 | 0.065483 | 0.27566 | Non-filaments | SC1 | opaque |  | UNDEFINED | Undefined micro-litter items | Undefined micro-litter items | polystyrene | Port of Nieuwpoort | Spotsampling | Nieuwpoort (B) | Port of Nieuwpoort
NP_21_01 | 2021-03-12 | Port of Nieuwpoort (B) | MIC_S_003 | Microplastics (> 100 µm) | Sediment |  |  | 17 | 5.1147e-06 |  | 0.00032727 | Sludge | 5 | 1899-12-31 13:45 |  | NA | MIC_S_003_221 | C | Polystyreen | 81.25 | 0.1423 | 0.0682 | 0.1423 | 1.7274e-07 |  | NA | 2.0865 | 0.032686 | 0.33179 | Non-filaments | SC1 | opaque |  | UNDEFINED | Undefined micro-litter items | Undefined micro-litter items | polystyrene | Port of Nieuwpoort | Spotsampling | Nieuwpoort (B) | Port of Nieuwpoort
NP_21_01 | 2021-03-12 | Port of Nieuwpoort (B) | MIC_S_003 | Microplastics (> 100 µm) | Sediment |  |  | 17 | 5.1147e-06 |  | 0.00032727 | Sludge | 5 | 1899-12-31 13:45 |  | NA | MIC_S_003_237 | C | Polystyreen | 81.26 | 0.1961 | 0.0983 | 0.1961 | 5.1724e-07 |  | NA | 1.9949 | 0.049275 | 0.35491 | Non-filaments | SC1 | opaque |  | UNDEFINED | Undefined micro-litter items | Undefined micro-litter items | polystyrene | Port of Nieuwpoort | Spotsampling | Nieuwpoort (B) | Port of Nieuwpoort
NP_21_01 | 2021-03-12 | Port of Nieuwpoort (B) | MIC_S_003 | Microplastics (> 100 µm) | Sediment |  |  | 17 | 5.1147e-06 |  | 0.00032727 | Sludge | 5 | 1899-12-31 13:45 |  | NA | MIC_S_003_129 | C | Polystyreen | 81.31 | 0.1675 | 0.0783 | 0.1675 | 2.6141e-07 |  | NA | 2.1392 | 0.036602 | 0.31961 | Non-filaments | SC1 | opaque |  | UNDEFINED | Undefined micro-litter items | Undefined micro-litter items | polystyrene | Port of Nieuwpoort | Spotsampling | Nieuwpoort (B) | Port of Nieuwpoort
NP_21_01 | 2021-03-12 | Port of Nieuwpoort (B) | MIC_S_003 | Microplastics (> 100 µm) | Sediment |  |  | 17 | 5.1147e-06 |  | 0.00032727 | Sludge | 5 | 1899-12-31 13:45 |  | NA | MIC_S_003_128 | C | Polystyreen | 81.35 | 0.1132 | 0.1018 | 0.1132 | 5.7448e-07 |  | NA | 1.112 | 0.091548 | 0.85281 | Non-filaments | SC1 | opaque |  | UNDEFINED | Undefined micro-litter items | Undefined micro-litter items | polystyrene | Port of Nieuwpoort | Spotsampling | Nieuwpoort (B) | Port of Nieuwpoort
NP_21_01 | 2021-03-12 | Port of Nieuwpoort (B) | MIC_S_003 | Microplastics (> 100 µm) | Sediment |  |  | 17 | 5.1147e-06 |  | 0.00032727 | Sludge | 5 | 1899-12-31 13:45 |  | NA | MIC_S_003_191 | C | Polystyreen | 81.37 | 0.1675 | 0.119 | 0.1675 | 9.1764e-07 |  | NA | 1.4076 | 0.084543 | 0.59882 | Non-filaments | SC1 | opaque |  | UNDEFINED | Undefined micro-litter items | Undefined micro-litter items | polystyrene | Port of Nieuwpoort | Spotsampling | Nieuwpoort (B) | Port of Nieuwpoort
NP_21_01 | 2021-03-12 | Port of Nieuwpoort (B) | MIC_S_003 | Microplastics (> 100 µm) | Sediment |  |  | 17 | 5.1147e-06 |  | 0.00032727 | Sludge | 5 | 1899-12-31 13:45 |  | NA | MIC_S_003_143 | C | Polystyreen | 81.41 | 0.1335 | 0.0918 | 0.1335 | 4.2127e-07 |  | NA | 1.4542 | 0.063125 | 0.57022 | Non-filaments | SC1 | opaque |  | UNDEFINED | Undefined micro-litter items | Undefined micro-litter items | polystyrene | Port of Nieuwpoort | Spotsampling | Nieuwpoort (B) | Port of Nieuwpoort
NP_21_01 | 2021-03-12 | Port of Nieuwpoort (B) | MIC_S_003 | Microplastics (> 100 µm) | Sediment |  |  | 17 | 5.1147e-06 |  | 0.00032727 | Sludge | 5 | 1899-12-31 13:45 |  | NA | MIC_S_003_335 | C | Polystyreen | 81.42 | 0.1207 | 0.0588 | 0.1207 | 1.107e-07 |  | NA | 2.0527 | 0.028645 | 0.34002 | Non-filaments | SC1 | opaque |  | UNDEFINED | Undefined micro-litter items | Undefined micro-litter items | polystyrene | Port of Nieuwpoort | Spotsampling | Nieuwpoort (B) | Port of Nieuwpoort
NP_21_01 | 2021-03-12 | Port of Nieuwpoort (B) | MIC_S_003 | Microplastics (> 100 µm) | Sediment |  |  | 17 | 5.1147e-06 |  | 0.00032727 | Sludge | 5 | 1899-12-31 13:45 |  | NA | MIC_S_003_105 | C | Polystyreen | 81.45 | 0.1961 | 0.0887 | 0.1961 | 3.8002e-07 |  | NA | 2.2108 | 0.040121 | 0.30421 | Non-filaments | SC1 | opaque |  | UNDEFINED | Undefined micro-litter items | Undefined micro-litter items | polystyrene | Port of Nieuwpoort | Spotsampling | Nieuwpoort (B) | Port of Nieuwpoort
NP_21_01 | 2021-03-12 | Port of Nieuwpoort (B) | MIC_S_003 | Microplastics (> 100 µm) | Sediment |  |  | 17 | 5.1147e-06 |  | 0.00032727 | Sludge | 5 | 1899-12-31 13:45 |  | NA | MIC_S_003_198 | C | Polystyreen | 81.56 | 1.5421 | 0.4842 | 1.5421 | 6.1817e-05 |  | NA | 3.1848 | 0.15203 | 0.17594 | Non-filaments | SC3 | opaque |  | UNDEFINED | Undefined micro-litter items | Undefined micro-litter items | polystyrene | Port of Nieuwpoort | Spotsampling | Nieuwpoort (B) | Port of Nieuwpoort
NP_21_01 | 2021-03-12 | Port of Nieuwpoort (B) | MIC_S_003 | Microplastics (> 100 µm) | Sediment |  |  | 17 | 5.1147e-06 |  | 0.00032727 | Sludge | 5 | 1899-12-31 13:45 |  | NA | MIC_S_003_131 | C | Polystyreen | 81.67 | 0.2791 | 0.0693 | 0.2791 | 1.8123e-07 |  | NA | 4.0274 | 0.017207 | 0.12373 | Non-filaments | SC1 | opaque |  | UNDEFINED | Undefined micro-litter items | Undefined micro-litter items | polystyrene | Port of Nieuwpoort | Spotsampling | Nieuwpoort (B) | Port of Nieuwpoort
NP_21_01 | 2021-03-12 | Port of Nieuwpoort (B) | MIC_S_003 | Microplastics (> 100 µm) | Sediment |  |  | 17 | 5.1147e-06 |  | 0.00032727 | Sludge | 5 | 1899-12-31 13:45 |  | NA | MIC_S_003_266 | C | Polystyreen | 81.69 | 0.1837 | 0.0919 | 0.1837 | 4.2265e-07 |  | NA | 1.9989 | 0.045975 | 0.35384 | Non-filaments | SC1 | opaque |  | UNDEFINED | Undefined micro-litter items | Undefined micro-litter items | polystyrene | Port of Nieuwpoort | Spotsampling | Nieuwpoort (B) | Port of Nieuwpoort
NP_21_01 | 2021-03-12 | Port of Nieuwpoort (B) | MIC_S_003 | Microplastics (> 100 µm) | Sediment |  |  | 17 | 5.1147e-06 |  | 0.00032727 | Sludge | 5 | 1899-12-31 13:45 |  | NA | MIC_S_003_280 | C | Polystyreen | 81.69 | 0.1282 | 0.0497 | 0.1282 | 6.685e-08 |  | NA | 2.5795 | 0.019267 | 0.24138 | Non-filaments | SC1 | opaque |  | UNDEFINED | Undefined micro-litter items | Undefined micro-litter items | polystyrene | Port of Nieuwpoort | Spotsampling | Nieuwpoort (B) | Port of Nieuwpoort
NP_21_01 | 2021-03-12 | Port of Nieuwpoort (B) | MIC_S_003 | Microplastics (> 100 µm) | Sediment |  |  | 17 | 5.1147e-06 |  | 0.00032727 | Sludge | 5 | 1899-12-31 13:45 |  | NA | MIC_S_003_326 | C | Polystyreen | 81.71 | 0.1433 | 0.0773 | 0.1433 | 2.5152e-07 |  | NA | 1.8538 | 0.041698 | 0.39619 | Non-filaments | SC1 | opaque |  | UNDEFINED | Undefined micro-litter items | Undefined micro-litter items | polystyrene | Port of Nieuwpoort | Spotsampling | Nieuwpoort (B) | Port of Nieuwpoort
NP_21_01 | 2021-03-12 | Port of Nieuwpoort (B) | MIC_S_003 | Microplastics (> 100 µm) | Sediment |  |  | 17 | 5.1147e-06 |  | 0.00032727 | Sludge | 5 | 1899-12-31 13:45 |  | NA | MIC_S_003_206 | C | Polystyreen | 81.73 | 0.1961 | 0.1027 | 0.1961 | 5.8985e-07 |  | NA | 1.9094 | 0.053785 | 0.379 | Non-filaments | SC1 | opaque |  | UNDEFINED | Undefined micro-litter items | Undefined micro-litter items | polystyrene | Port of Nieuwpoort | Spotsampling | Nieuwpoort (B) | Port of Nieuwpoort
NP_21_01 | 2021-03-12 | Port of Nieuwpoort (B) | MIC_S_003 | Microplastics (> 100 µm) | Sediment |  |  | 17 | 5.1147e-06 |  | 0.00032727 | Sludge | 5 | 1899-12-31 13:45 |  | NA | MIC_S_003_331 | C | Polystyreen | 81.75 | 0.1132 | 0.0634 | 0.1132 | 1.3877e-07 |  | NA | 1.7855 | 0.035508 | 0.41914 | Non-filaments | SC1 | opaque |  | UNDEFINED | Undefined micro-litter items | Undefined micro-litter items | polystyrene | Port of Nieuwpoort | Spotsampling | Nieuwpoort (B) | Port of Nieuwpoort
NP_21_01 | 2021-03-12 | Port of Nieuwpoort (B) | MIC_S_003 | Microplastics (> 100 µm) | Sediment |  |  | 17 | 5.1147e-06 |  | 0.00032727 | Sludge | 5 | 1899-12-31 13:45 |  | NA | MIC_S_003_171 | C | Polystyreen | 81.77 | 0.1486 | 0.0639 | 0.1486 | 1.4208e-07 |  | NA | 2.3255 | 0.027478 | 0.28198 | Non-filaments | SC1 | opaque |  | UNDEFINED | Undefined micro-litter items | Undefined micro-litter items | polystyrene | Port of Nieuwpoort | Spotsampling | Nieuwpoort (B) | Port of Nieuwpoort
NP_21_01 | 2021-03-12 | Port of Nieuwpoort (B) | MIC_S_003 | Microplastics (> 100 µm) | Sediment |  |  | 17 | 5.1147e-06 |  | 0.00032727 | Sludge | 5 | 1899-12-31 13:45 |  | NA | MIC_S_003_288 | C | Polystyreen | 81.79 | 0.136 | 0.0597 | 0.136 | 1.1587e-07 |  | NA | 2.2781 | 0.026207 | 0.29084 | Non-filaments | SC1 | opaque |  | UNDEFINED | Undefined micro-litter items | Undefined micro-litter items | polystyrene | Port of Nieuwpoort | Spotsampling | Nieuwpoort (B) | Port of Nieuwpoort
NP_21_01 | 2021-03-12 | Port of Nieuwpoort (B) | MIC_S_003 | Microplastics (> 100 µm) | Sediment |  |  | 17 | 5.1147e-06 |  | 0.00032727 | Sludge | 5 | 1899-12-31 13:45 |  | NA | MIC_S_003_120 | C | Polystyreen | 81.8 | 0.1974 | 0.0628 | 0.1974 | 1.3487e-07 |  | NA | 3.1433 | 0.019979 | 0.17944 | Non-filaments | SC1 | opaque |  | UNDEFINED | Undefined micro-litter items | Undefined micro-litter items | polystyrene | Port of Nieuwpoort | Spotsampling | Nieuwpoort (B) | Port of Nieuwpoort
NP_21_01 | 2021-03-12 | Port of Nieuwpoort (B) | MIC_S_003 | Microplastics (> 100 µm) | Sediment |  |  | 17 | 5.1147e-06 |  | 0.00032727 | Sludge | 5 | 1899-12-31 13:45 |  | NA | MIC_S_003_114 | C | Polystyreen | 81.83 | 0.1289 | 0.0843 | 0.1289 | 3.2622e-07 |  | NA | 1.5291 | 0.055132 | 0.52889 | Non-filaments | SC1 | opaque |  | UNDEFINED | Undefined micro-litter items | Undefined micro-litter items | polystyrene | Port of Nieuwpoort | Spotsampling | Nieuwpoort (B) | Port of Nieuwpoort
NP_21_01 | 2021-03-12 | Port of Nieuwpoort (B) | MIC_S_003 | Microplastics (> 100 µm) | Sediment |  |  | 17 | 5.1147e-06 |  | 0.00032727 | Sludge | 5 | 1899-12-31 13:45 |  | NA | MIC_S_003_283 | C | Polystyreen | 81.89 | 0.1026 | 0.0741 | 0.1026 | 2.2156e-07 |  | NA | 1.3846 | 0.053517 | 0.61377 | Non-filaments | SC1 | opaque |  | UNDEFINED | Undefined micro-litter items | Undefined micro-litter items | polystyrene | Port of Nieuwpoort | Spotsampling | Nieuwpoort (B) | Port of Nieuwpoort
NP_21_01 | 2021-03-12 | Port of Nieuwpoort (B) | MIC_S_003 | Microplastics (> 100 µm) | Sediment |  |  | 17 | 5.1147e-06 |  | 0.00032727 | Sludge | 5 | 1899-12-31 13:45 |  | NA | MIC_S_003_346 | C | Polystyreen | 81.92 | 0.1298 | 0.0519 | 0.1298 | 7.6126e-08 |  | NA | 2.501 | 0.020752 | 0.25284 | Non-filaments | SC1 | opaque |  | UNDEFINED | Undefined micro-litter items | Undefined micro-litter items | polystyrene | Port of Nieuwpoort | Spotsampling | Nieuwpoort (B) | Port of Nieuwpoort
NP_21_01 | 2021-03-12 | Port of Nieuwpoort (B) | MIC_S_003 | Microplastics (> 100 µm) | Sediment |  |  | 17 | 5.1147e-06 |  | 0.00032727 | Sludge | 5 | 1899-12-31 13:45 |  | NA | MIC_S_003_264 | C | Polystyreen | 81.94 | 0.1282 | 0.0559 | 0.1282 | 9.5119e-08 |  | NA | 2.2934 | 0.024374 | 0.28793 | Non-filaments | SC1 | opaque |  | UNDEFINED | Undefined micro-litter items | Undefined micro-litter items | polystyrene | Port of Nieuwpoort | Spotsampling | Nieuwpoort (B) | Port of Nieuwpoort
NP_21_01 | 2021-03-12 | Port of Nieuwpoort (B) | MIC_S_003 | Microplastics (> 100 µm) | Sediment |  |  | 17 | 5.1147e-06 |  | 0.00032727 | Sludge | 5 | 1899-12-31 13:45 |  | NA | MIC_S_003_78 | C | Polystyreen | 81.95 | 0.2037 | 0.0779 | 0.2037 | 2.5742e-07 |  | NA | 2.6149 | 0.029791 | 0.23649 | Non-filaments | SC1 | opaque |  | UNDEFINED | Undefined micro-litter items | Undefined micro-litter items | polystyrene | Port of Nieuwpoort | Spotsampling | Nieuwpoort (B) | Port of Nieuwpoort
NP_21_01 | 2021-03-12 | Port of Nieuwpoort (B) | MIC_S_003 | Microplastics (> 100 µm) | Sediment |  |  | 17 | 5.1147e-06 |  | 0.00032727 | Sludge | 5 | 1899-12-31 13:45 |  | NA | MIC_S_003_305 | C | Polystyreen | 82 | 0.1056 | 0.0439 | 0.1056 | 4.6071e-08 |  | NA | 2.4055 | 0.01825 | 0.26804 | Non-filaments | SC1 | opaque |  | UNDEFINED | Undefined micro-litter items | Undefined micro-litter items | polystyrene | Port of Nieuwpoort | Spotsampling | Nieuwpoort (B) | Port of Nieuwpoort
NP_21_01 | 2021-03-12 | Port of Nieuwpoort (B) | MIC_S_003 | Microplastics (> 100 µm) | Sediment |  |  | 17 | 5.1147e-06 |  | 0.00032727 | Sludge | 5 | 1899-12-31 13:45 |  | NA | MIC_S_003_289 | C | Polystyreen | 82.05 | 0.1056 | 0.059 | 0.1056 | 1.1184e-07 |  | NA | 1.7898 | 0.032964 | 0.41762 | Non-filaments | SC1 | opaque |  | UNDEFINED | Undefined micro-litter items | Undefined micro-litter items | polystyrene | Port of Nieuwpoort | Spotsampling | Nieuwpoort (B) | Port of Nieuwpoort
NP_21_01 | 2021-03-12 | Port of Nieuwpoort (B) | MIC_S_003 | Microplastics (> 100 µm) | Sediment |  |  | 17 | 5.1147e-06 |  | 0.00032727 | Sludge | 5 | 1899-12-31 13:45 |  | NA | MIC_S_003_337 | C | Polystyreen | 82.05 | 0.2188 | 0.1282 | 0.2188 | 1.1474e-06 |  | NA | 1.7067 | 0.075115 | 0.4485 | Non-filaments | SC1 | opaque |  | UNDEFINED | Undefined micro-litter items | Undefined micro-litter items | polystyrene | Port of Nieuwpoort | Spotsampling | Nieuwpoort (B) | Port of Nieuwpoort
NP_21_01 | 2021-03-12 | Port of Nieuwpoort (B) | MIC_S_003 | Microplastics (> 100 µm) | Sediment |  |  | 17 | 5.1147e-06 |  | 0.00032727 | Sludge | 5 | 1899-12-31 13:45 |  | NA | MIC_S_003_60 | C | Polystyreen | 82.05 | 0.1056 | 0.0796 | 0.1056 | 2.7464e-07 |  | NA | 1.3266 | 0.060002 | 0.65445 | Non-filaments | SC1 | opaque |  | UNDEFINED | Undefined micro-litter items | Undefined micro-litter items | polystyrene | Port of Nieuwpoort | Spotsampling | Nieuwpoort (B) | Port of Nieuwpoort
NP_21_01 | 2021-03-12 | Port of Nieuwpoort (B) | MIC_S_003 | Microplastics (> 100 µm) | Sediment |  |  | 17 | 5.1147e-06 |  | 0.00032727 | Sludge | 5 | 1899-12-31 13:45 |  | NA | MIC_S_003_269 | C | Polystyreen | 82.13 | 0.3003 | 0.0996 | 0.3003 | 5.3803e-07 |  | NA | 3.0151 | 0.033034 | 0.19101 | Non-filaments | SC1 | opaque |  | UNDEFINED | Undefined micro-litter items | Undefined micro-litter items | polystyrene | Port of Nieuwpoort | Spotsampling | Nieuwpoort (B) | Port of Nieuwpoort
NP_21_01 | 2021-03-12 | Port of Nieuwpoort (B) | MIC_S_003 | Microplastics (> 100 µm) | Sediment |  |  | 17 | 5.1147e-06 |  | 0.00032727 | Sludge | 5 | 1899-12-31 13:45 |  | NA | MIC_S_003_42 | B | Polypropyleen | 82.15 | 0.1755 | 0.09 | 0.1755 | 3.1681e-07 |  | NA | 1.95 | 0.046154 | 0.36724 | Non-filaments | SC1 | opaque |  | UNDEFINED | Undefined micro-litter items | Undefined micro-litter items | polypropylene | Port of Nieuwpoort | Spotsampling | Nieuwpoort (B) | Port of Nieuwpoort
NP_21_01 | 2021-03-12 | Port of Nieuwpoort (B) | MIC_S_003 | Microplastics (> 100 µm) | Sediment |  |  | 17 | 5.1147e-06 |  | 0.00032727 | Sludge | 5 | 1899-12-31 13:45 |  | NA | MIC_S_003_59 | C | Polystyreen | 82.16 | 0.2407 | 0.0716 | 0.2407 | 1.9988e-07 |  | NA | 3.3617 | 0.021299 | 0.16224 | Non-filaments | SC1 | opaque |  | UNDEFINED | Undefined micro-litter items | Undefined micro-litter items | polystyrene | Port of Nieuwpoort | Spotsampling | Nieuwpoort (B) | Port of Nieuwpoort
NP_21_01 | 2021-03-12 | Port of Nieuwpoort (B) | MIC_S_003 | Microplastics (> 100 µm) | Sediment |  |  | 17 | 5.1147e-06 |  | 0.00032727 | Sludge | 5 | 1899-12-31 13:45 |  | NA | MIC_S_003_80 | C | Polystyreen | 82.18 | 0.3507 | 0.0868 | 0.3507 | 3.5612e-07 |  | NA | 4.0403 | 0.021483 | 0.12313 | Non-filaments | SC1 | opaque |  | UNDEFINED | Undefined micro-litter items | Undefined micro-litter items | polystyrene | Port of Nieuwpoort | Spotsampling | Nieuwpoort (B) | Port of Nieuwpoort
NP_21_01 | 2021-03-12 | Port of Nieuwpoort (B) | MIC_S_003 | Microplastics (> 100 µm) | Sediment |  |  | 17 | 5.1147e-06 |  | 0.00032727 | Sludge | 5 | 1899-12-31 13:45 |  | NA | MIC_S_003_274 | C | Polystyreen | 82.19 | 0.1282 | 0.0345 | 0.1282 | 2.2361e-08 |  | NA | 3.7159 | 0.0092843 | 0.1396 | Non-filaments | SC1 | opaque |  | UNDEFINED | Undefined micro-litter items | Undefined micro-litter items | polystyrene | Port of Nieuwpoort | Spotsampling | Nieuwpoort (B) | Port of Nieuwpoort
NP_21_01 | 2021-03-12 | Port of Nieuwpoort (B) | MIC_S_003 | Microplastics (> 100 µm) | Sediment |  |  | 17 | 5.1147e-06 |  | 0.00032727 | Sludge | 5 | 1899-12-31 13:45 |  | NA | MIC_S_003_315 | C | Polystyreen | 82.24 | 0.1048 | 0.074 | 0.1048 | 2.2066e-07 |  | NA | 1.4162 | 0.052252 | 0.59334 | Non-filaments | SC1 | opaque |  | UNDEFINED | Undefined micro-litter items | Undefined micro-litter items | polystyrene | Port of Nieuwpoort | Spotsampling | Nieuwpoort (B) | Port of Nieuwpoort
NP_21_01 | 2021-03-12 | Port of Nieuwpoort (B) | MIC_S_003 | Microplastics (> 100 µm) | Sediment |  |  | 17 | 5.1147e-06 |  | 0.00032727 | Sludge | 5 | 1899-12-31 13:45 |  | NA | MIC_S_003_170 | C | Polystyreen | 82.25 | 0.1132 | 0.0423 | 0.1132 | 4.1215e-08 |  | NA | 2.6761 | 0.015806 | 0.22842 | Non-filaments | SC1 | opaque |  | UNDEFINED | Undefined micro-litter items | Undefined micro-litter items | polystyrene | Port of Nieuwpoort | Spotsampling | Nieuwpoort (B) | Port of Nieuwpoort
NP_21_01 | 2021-03-12 | Port of Nieuwpoort (B) | MIC_S_003 | Microplastics (> 100 µm) | Sediment |  |  | 17 | 5.1147e-06 |  | 0.00032727 | Sludge | 5 | 1899-12-31 13:45 |  | NA | MIC_S_003_137 | C | Polystyreen | 82.32 | 0.2686 | 0.0774 | 0.2686 | 2.525e-07 |  | NA | 3.4703 | 0.022304 | 0.15469 | Non-filaments | SC1 | opaque |  | UNDEFINED | Undefined micro-litter items | Undefined micro-litter items | polystyrene | Port of Nieuwpoort | Spotsampling | Nieuwpoort (B) | Port of Nieuwpoort
NP_21_01 | 2021-03-12 | Port of Nieuwpoort (B) | MIC_S_003 | Microplastics (> 100 µm) | Sediment |  |  | 17 | 5.1147e-06 |  | 0.00032727 | Sludge | 5 | 1899-12-31 13:45 |  | NA | MIC_S_003_222 | C | Polystyreen | 82.32 | 0.1207 | 0.0468 | 0.1207 | 5.5817e-08 |  | NA | 2.5791 | 0.018146 | 0.24144 | Non-filaments | SC1 | opaque |  | UNDEFINED | Undefined micro-litter items | Undefined micro-litter items | polystyrene | Port of Nieuwpoort | Spotsampling | Nieuwpoort (B) | Port of Nieuwpoort
NP_21_01 | 2021-03-12 | Port of Nieuwpoort (B) | MIC_S_003 | Microplastics (> 100 µm) | Sediment |  |  | 17 | 5.1147e-06 |  | 0.00032727 | Sludge | 5 | 1899-12-31 13:45 |  | NA | MIC_S_003_259 | C | Polystyreen | 82.36 | 1.3057 | 0.3627 | 1.3057 | 2.5982e-05 |  | NA | 3.5999 | 0.10075 | 0.14641 | Non-filaments | SC2 | opaque |  | UNDEFINED | Undefined micro-litter items | Undefined micro-litter items | polystyrene | Port of Nieuwpoort | Spotsampling | Nieuwpoort (B) | Port of Nieuwpoort
NP_21_01 | 2021-03-12 | Port of Nieuwpoort (B) | MIC_S_003 | Microplastics (> 100 µm) | Sediment |  |  | 17 | 5.1147e-06 |  | 0.00032727 | Sludge | 5 | 1899-12-31 13:45 |  | NA | MIC_S_003_122 | C | Polystyreen | 82.37 | 0.7531 | 0.2688 | 0.7531 | 1.0576e-05 |  | NA | 2.8017 | 0.095941 | 0.21324 | Non-filaments | SC2 | opaque |  | UNDEFINED | Undefined micro-litter items | Undefined micro-litter items | polystyrene | Port of Nieuwpoort | Spotsampling | Nieuwpoort (B) | Port of Nieuwpoort
NP_21_01 | 2021-03-12 | Port of Nieuwpoort (B) | MIC_S_003 | Microplastics (> 100 µm) | Sediment |  |  | 17 | 5.1147e-06 |  | 0.00032727 | Sludge | 5 | 1899-12-31 13:45 |  | NA | MIC_S_003_68 | C | Polystyreen | 82.41 | 0.1509 | 0.0648 | 0.1509 | 1.4817e-07 |  | NA | 2.3287 | 0.027827 | 0.2814 | Non-filaments | SC1 | opaque |  | UNDEFINED | Undefined micro-litter items | Undefined micro-litter items | polystyrene | Port of Nieuwpoort | Spotsampling | Nieuwpoort (B) | Port of Nieuwpoort
NP_21_01 | 2021-03-12 | Port of Nieuwpoort (B) | MIC_S_003 | Microplastics (> 100 µm) | Sediment |  |  | 17 | 5.1147e-06 |  | 0.00032727 | Sludge | 5 | 1899-12-31 13:45 |  | NA | MIC_S_003_278 | C | Polystyreen | 82.47 | 0.1121 | 0.0446 | 0.1121 | 4.831e-08 |  | NA | 2.5135 | 0.017745 | 0.25095 | Non-filaments | SC1 | opaque |  | UNDEFINED | Undefined micro-litter items | Undefined micro-litter items | polystyrene | Port of Nieuwpoort | Spotsampling | Nieuwpoort (B) | Port of Nieuwpoort
NP_21_01 | 2021-03-12 | Port of Nieuwpoort (B) | MIC_S_003 | Microplastics (> 100 µm) | Sediment |  |  | 17 | 5.1147e-06 |  | 0.00032727 | Sludge | 5 | 1899-12-31 13:45 |  | NA | MIC_S_003_234 | C | Polystyreen | 82.49 | 0.4438 | 0.1283 | 0.4438 | 1.15e-06 |  | NA | 3.4591 | 0.037091 | 0.15544 | Non-filaments | SC1 | opaque |  | UNDEFINED | Undefined micro-litter items | Undefined micro-litter items | polystyrene | Port of Nieuwpoort | Spotsampling | Nieuwpoort (B) | Port of Nieuwpoort
NP_21_01 | 2021-03-12 | Port of Nieuwpoort (B) | MIC_S_003 | Microplastics (> 100 µm) | Sediment |  |  | 17 | 5.1147e-06 |  | 0.00032727 | Sludge | 5 | 1899-12-31 13:45 |  | NA | MIC_S_003_108 | C | Polystyreen | 82.5 | 0.1056 | 0.046 | 0.1056 | 5.3004e-08 |  | NA | 2.2957 | 0.020038 | 0.2875 | Non-filaments | SC1 | opaque |  | UNDEFINED | Undefined micro-litter items | Undefined micro-litter items | polystyrene | Port of Nieuwpoort | Spotsampling | Nieuwpoort (B) | Port of Nieuwpoort
NP_21_01 | 2021-03-12 | Port of Nieuwpoort (B) | MIC_S_003 | Microplastics (> 100 µm) | Sediment |  |  | 17 | 5.1147e-06 |  | 0.00032727 | Sludge | 5 | 1899-12-31 13:45 |  | NA | MIC_S_003_125 | C | Polystyreen | 82.5 | 0.136 | 0.0405 | 0.136 | 3.6174e-08 |  | NA | 3.358 | 0.012061 | 0.16251 | Non-filaments | SC1 | opaque |  | UNDEFINED | Undefined micro-litter items | Undefined micro-litter items | polystyrene | Port of Nieuwpoort | Spotsampling | Nieuwpoort (B) | Port of Nieuwpoort
NP_21_01 | 2021-03-12 | Port of Nieuwpoort (B) | MIC_S_003 | Microplastics (> 100 µm) | Sediment |  |  | 17 | 5.1147e-06 |  | 0.00032727 | Sludge | 5 | 1899-12-31 13:45 |  | NA | MIC_S_003_106 | C | Polystyreen | 82.51 | 0.1216 | 0.0304 | 0.1216 | 1.5299e-08 |  | NA | 4 | 0.0076 | 0.125 | Non-filaments | SC1 | opaque |  | UNDEFINED | Undefined micro-litter items | Undefined micro-litter items | polystyrene | Port of Nieuwpoort | Spotsampling | Nieuwpoort (B) | Port of Nieuwpoort
NP_21_01 | 2021-03-12 | Port of Nieuwpoort (B) | MIC_S_003 | Microplastics (> 100 µm) | Sediment |  |  | 17 | 5.1147e-06 |  | 0.00032727 | Sludge | 5 | 1899-12-31 13:45 |  | NA | MIC_S_003_309 | C | Polystyreen | 82.51 | 0.1886 | 0.0884 | 0.1886 | 3.7617e-07 |  | NA | 2.1335 | 0.041435 | 0.3209 | Non-filaments | SC1 | opaque |  | UNDEFINED | Undefined micro-litter items | Undefined micro-litter items | polystyrene | Port of Nieuwpoort | Spotsampling | Nieuwpoort (B) | Port of Nieuwpoort
NP_21_01 | 2021-03-12 | Port of Nieuwpoort (B) | MIC_S_003 | Microplastics (> 100 µm) | Sediment |  |  | 17 | 5.1147e-06 |  | 0.00032727 | Sludge | 5 | 1899-12-31 13:45 |  | NA | MIC_S_003_149 | C | Polystyreen | 82.56 | 0.1219 | 0.0577 | 0.1219 | 1.0461e-07 |  | NA | 2.1127 | 0.027312 | 0.32566 | Non-filaments | SC1 | opaque |  | UNDEFINED | Undefined micro-litter items | Undefined micro-litter items | polystyrene | Port of Nieuwpoort | Spotsampling | Nieuwpoort (B) | Port of Nieuwpoort
NP_21_01 | 2021-03-12 | Port of Nieuwpoort (B) | MIC_S_003 | Microplastics (> 100 µm) | Sediment |  |  | 17 | 5.1147e-06 |  | 0.00032727 | Sludge | 5 | 1899-12-31 13:45 |  | NA | MIC_S_003_98 | C | Polystyreen | 82.56 | 0.2976 | 0.0872 | 0.2976 | 3.6106e-07 |  | NA | 3.4128 | 0.025551 | 0.15861 | Non-filaments | SC1 | opaque |  | UNDEFINED | Undefined micro-litter items | Undefined micro-litter items | polystyrene | Port of Nieuwpoort | Spotsampling | Nieuwpoort (B) | Port of Nieuwpoort
NP_21_01 | 2021-03-12 | Port of Nieuwpoort (B) | MIC_S_003 | Microplastics (> 100 µm) | Sediment |  |  | 17 | 5.1147e-06 |  | 0.00032727 | Sludge | 5 | 1899-12-31 13:45 |  | NA | MIC_S_003_281 | C | Polystyreen | 82.57 | 0.5392 | 0.1997 | 0.5392 | 4.3368e-06 |  | NA | 2.7001 | 0.073962 | 0.22539 | Non-filaments | SC2 | opaque |  | UNDEFINED | Undefined micro-litter items | Undefined micro-litter items | polystyrene | Port of Nieuwpoort | Spotsampling | Nieuwpoort (B) | Port of Nieuwpoort
NP_21_01 | 2021-03-12 | Port of Nieuwpoort (B) | MIC_S_003 | Microplastics (> 100 µm) | Sediment |  |  | 17 | 5.1147e-06 |  | 0.00032727 | Sludge | 5 | 1899-12-31 13:45 |  | NA | MIC_S_003_242 | C | Polystyreen | 82.59 | 0.1358 | 0.0742 | 0.1358 | 2.2246e-07 |  | NA | 1.8302 | 0.040542 | 0.40388 | Non-filaments | SC1 | opaque |  | UNDEFINED | Undefined micro-litter items | Undefined micro-litter items | polystyrene | Port of Nieuwpoort | Spotsampling | Nieuwpoort (B) | Port of Nieuwpoort
NP_21_01 | 2021-03-12 | Port of Nieuwpoort (B) | MIC_S_003 | Microplastics (> 100 µm) | Sediment |  |  | 17 | 5.1147e-06 |  | 0.00032727 | Sludge | 5 | 1899-12-31 13:45 |  | NA | MIC_S_003_333 | C | Polystyreen | 82.59 | 0.2087 | 0.0736 | 0.2087 | 2.171e-07 |  | NA | 2.8356 | 0.025956 | 0.20943 | Non-filaments | SC1 | opaque |  | UNDEFINED | Undefined micro-litter items | Undefined micro-litter items | polystyrene | Port of Nieuwpoort | Spotsampling | Nieuwpoort (B) | Port of Nieuwpoort
NP_21_01 | 2021-03-12 | Port of Nieuwpoort (B) | MIC_S_003 | Microplastics (> 100 µm) | Sediment |  |  | 17 | 5.1147e-06 |  | 0.00032727 | Sludge | 5 | 1899-12-31 13:45 |  | NA | MIC_S_003_88 | C | Polystyreen | 82.59 | 0.108 | 0.051 | 0.108 | 7.2234e-08 |  | NA | 2.1176 | 0.024083 | 0.3245 | Non-filaments | SC1 | opaque |  | UNDEFINED | Undefined micro-litter items | Undefined micro-litter items | polystyrene | Port of Nieuwpoort | Spotsampling | Nieuwpoort (B) | Port of Nieuwpoort
NP_21_01 | 2021-03-12 | Port of Nieuwpoort (B) | MIC_S_003 | Microplastics (> 100 µm) | Sediment |  |  | 17 | 5.1147e-06 |  | 0.00032727 | Sludge | 5 | 1899-12-31 13:45 |  | NA | MIC_S_003_219 | C | Polystyreen | 82.62 | 0.2429 | 0.1479 | 0.2429 | 1.7617e-06 |  | NA | 1.6423 | 0.090055 | 0.47513 | Non-filaments | SC1 | opaque |  | UNDEFINED | Undefined micro-litter items | Undefined micro-litter items | polystyrene | Port of Nieuwpoort | Spotsampling | Nieuwpoort (B) | Port of Nieuwpoort
NP_21_01 | 2021-03-12 | Port of Nieuwpoort (B) | MIC_S_003 | Microplastics (> 100 µm) | Sediment |  |  | 17 | 5.1147e-06 |  | 0.00032727 | Sludge | 5 | 1899-12-31 13:45 |  | NA | MIC_S_003_139 | C | Polystyreen | 82.65 | 0.1072 | 0.0547 | 0.1072 | 8.9124e-08 |  | NA | 1.9598 | 0.027911 | 0.36449 | Non-filaments | SC1 | opaque |  | UNDEFINED | Undefined micro-litter items | Undefined micro-litter items | polystyrene | Port of Nieuwpoort | Spotsampling | Nieuwpoort (B) | Port of Nieuwpoort
NP_21_01 | 2021-03-12 | Port of Nieuwpoort (B) | MIC_S_003 | Microplastics (> 100 µm) | Sediment |  |  | 17 | 5.1147e-06 |  | 0.00032727 | Sludge | 5 | 1899-12-31 13:45 |  | NA | MIC_S_003_321 | C | Polystyreen | 82.8 | 0.1826 | 0.0619 | 0.1826 | 1.2915e-07 |  | NA | 2.9499 | 0.020984 | 0.19737 | Non-filaments | SC1 | opaque |  | UNDEFINED | Undefined micro-litter items | Undefined micro-litter items | polystyrene | Port of Nieuwpoort | Spotsampling | Nieuwpoort (B) | Port of Nieuwpoort
NP_21_01 | 2021-03-12 | Port of Nieuwpoort (B) | MIC_S_003 | Microplastics (> 100 µm) | Sediment |  |  | 17 | 5.1147e-06 |  | 0.00032727 | Sludge | 5 | 1899-12-31 13:45 |  | NA | MIC_S_003_179 | C | Polystyreen | 82.86 | 0.1132 | 0.0781 | 0.1132 | 2.5941e-07 |  | NA | 1.4494 | 0.053883 | 0.57307 | Non-filaments | SC1 | opaque |  | UNDEFINED | Undefined micro-litter items | Undefined micro-litter items | polystyrene | Port of Nieuwpoort | Spotsampling | Nieuwpoort (B) | Port of Nieuwpoort
NP_21_01 | 2021-03-12 | Port of Nieuwpoort (B) | MIC_S_003 | Microplastics (> 100 µm) | Sediment |  |  | 17 | 5.1147e-06 |  | 0.00032727 | Sludge | 5 | 1899-12-31 13:45 |  | NA | MIC_S_003_217 | C | Polystyreen | 82.86 | 0.1256 | 0.0485 | 0.1256 | 6.2124e-08 |  | NA | 2.5897 | 0.018728 | 0.23995 | Non-filaments | SC1 | opaque |  | UNDEFINED | Undefined micro-litter items | Undefined micro-litter items | polystyrene | Port of Nieuwpoort | Spotsampling | Nieuwpoort (B) | Port of Nieuwpoort
NP_21_01 | 2021-03-12 | Port of Nieuwpoort (B) | MIC_S_003 | Microplastics (> 100 µm) | Sediment |  |  | 17 | 5.1147e-06 |  | 0.00032727 | Sludge | 5 | 1899-12-31 13:45 |  | NA | MIC_S_003_54 | C | Polystyreen | 82.86 | 0.206 | 0.0942 | 0.206 | 4.5518e-07 |  | NA | 2.1868 | 0.043076 | 0.30923 | Non-filaments | SC1 | opaque |  | UNDEFINED | Undefined micro-litter items | Undefined micro-litter items | polystyrene | Port of Nieuwpoort | Spotsampling | Nieuwpoort (B) | Port of Nieuwpoort
NP_21_01 | 2021-03-12 | Port of Nieuwpoort (B) | MIC_S_003 | Microplastics (> 100 µm) | Sediment |  |  | 17 | 5.1147e-06 |  | 0.00032727 | Sludge | 5 | 1899-12-31 13:45 |  | NA | MIC_S_003_95 | C | Polystyreen | 82.88 | 0.1207 | 0.0786 | 0.1207 | 2.6442e-07 |  | NA | 1.5356 | 0.051184 | 0.5255 | Non-filaments | SC1 | opaque |  | UNDEFINED | Undefined micro-litter items | Undefined micro-litter items | polystyrene | Port of Nieuwpoort | Spotsampling | Nieuwpoort (B) | Port of Nieuwpoort
NP_21_01 | 2021-03-12 | Port of Nieuwpoort (B) | MIC_S_003 | Microplastics (> 100 µm) | Sediment |  |  | 17 | 5.1147e-06 |  | 0.00032727 | Sludge | 5 | 1899-12-31 13:45 |  | NA | MIC_S_003_319 | C | Polystyreen | 82.89 | 0.1132 | 0.0615 | 0.1132 | 1.2667e-07 |  | NA | 1.8407 | 0.033412 | 0.40045 | Non-filaments | SC1 | opaque |  | UNDEFINED | Undefined micro-litter items | Undefined micro-litter items | polystyrene | Port of Nieuwpoort | Spotsampling | Nieuwpoort (B) | Port of Nieuwpoort
NP_21_01 | 2021-03-12 | Port of Nieuwpoort (B) | MIC_S_003 | Microplastics (> 100 µm) | Sediment |  |  | 17 | 5.1147e-06 |  | 0.00032727 | Sludge | 5 | 1899-12-31 13:45 |  | NA | MIC_S_003_126 | C | Polystyreen | 82.96 | 0.3726 | 0.1155 | 0.3726 | 8.3903e-07 |  | NA | 3.226 | 0.035803 | 0.17259 | Non-filaments | SC1 | opaque |  | UNDEFINED | Undefined micro-litter items | Undefined micro-litter items | polystyrene | Port of Nieuwpoort | Spotsampling | Nieuwpoort (B) | Port of Nieuwpoort
NP_21_01 | 2021-03-12 | Port of Nieuwpoort (B) | MIC_S_003 | Microplastics (> 100 µm) | Sediment |  |  | 17 | 5.1147e-06 |  | 0.00032727 | Sludge | 5 | 1899-12-31 13:45 |  | NA | MIC_S_003_196 | C | Polystyreen | 82.97 | 0.3275 | 0.0708 | 0.3275 | 1.9326e-07 |  | NA | 4.6257 | 0.015306 | 0.10052 | Non-filaments | SC1 | opaque |  | UNDEFINED | Undefined micro-litter items | Undefined micro-litter items | polystyrene | Port of Nieuwpoort | Spotsampling | Nieuwpoort (B) | Port of Nieuwpoort
NP_21_01 | 2021-03-12 | Port of Nieuwpoort (B) | MIC_S_003 | Microplastics (> 100 µm) | Sediment |  |  | 17 | 5.1147e-06 |  | 0.00032727 | Sludge | 5 | 1899-12-31 13:45 |  | NA | MIC_S_003_268 | C | Polystyreen | 82.98 | 0.7424 | 0.1235 | 0.7424 | 1.0257e-06 |  | NA | 6.0113 | 0.020545 | 0.067849 | Non-filaments | SC2 | opaque |  | UNDEFINED | Undefined micro-litter items | Undefined micro-litter items | polystyrene | Port of Nieuwpoort | Spotsampling | Nieuwpoort (B) | Port of Nieuwpoort
NP_21_01 | 2021-03-12 | Port of Nieuwpoort (B) | MIC_S_003 | Microplastics (> 100 µm) | Sediment |  |  | 17 | 5.1147e-06 |  | 0.00032727 | Sludge | 5 | 1899-12-31 13:45 |  | NA | MIC_S_003_70 | C | Polystyreen | 83 | 0.1433 | 0.0738 | 0.1433 | 2.1888e-07 |  | NA | 1.9417 | 0.038007 | 0.36959 | Non-filaments | SC1 | opaque |  | UNDEFINED | Undefined micro-litter items | Undefined micro-litter items | polystyrene | Port of Nieuwpoort | Spotsampling | Nieuwpoort (B) | Port of Nieuwpoort
NP_21_01 | 2021-03-12 | Port of Nieuwpoort (B) | MIC_S_003 | Microplastics (> 100 µm) | Sediment |  |  | 17 | 5.1147e-06 |  | 0.00032727 | Sludge | 5 | 1899-12-31 13:45 |  | NA | MIC_S_003_239 | C | Polystyreen | 83.04 | 0.4774 | 0.1087 | 0.4774 | 6.9939e-07 |  | NA | 4.3919 | 0.02475 | 0.10865 | Non-filaments | SC1 | opaque |  | UNDEFINED | Undefined micro-litter items | Undefined micro-litter items | polystyrene | Port of Nieuwpoort | Spotsampling | Nieuwpoort (B) | Port of Nieuwpoort
NP_21_01 | 2021-03-12 | Port of Nieuwpoort (B) | MIC_S_003 | Microplastics (> 100 µm) | Sediment |  |  | 17 | 5.1147e-06 |  | 0.00032727 | Sludge | 5 | 1899-12-31 13:45 |  | NA | MIC_S_003_48 | C | Polystyreen | 83.05 | 0.1509 | 0.085 | 0.1509 | 3.3442e-07 |  | NA | 1.7753 | 0.047879 | 0.42276 | Non-filaments | SC1 | opaque |  | UNDEFINED | Undefined micro-litter items | Undefined micro-litter items | polystyrene | Port of Nieuwpoort | Spotsampling | Nieuwpoort (B) | Port of Nieuwpoort
NP_21_01 | 2021-03-12 | Port of Nieuwpoort (B) | MIC_S_003 | Microplastics (> 100 µm) | Sediment |  |  | 17 | 5.1147e-06 |  | 0.00032727 | Sludge | 5 | 1899-12-31 13:45 |  | NA | MIC_S_003_228 | C | Polystyreen | 83.06 | 0.1282 | 0.0814 | 0.1282 | 2.937e-07 |  | NA | 1.5749 | 0.051685 | 0.50595 | Non-filaments | SC1 | opaque |  | UNDEFINED | Undefined micro-litter items | Undefined micro-litter items | polystyrene | Port of Nieuwpoort | Spotsampling | Nieuwpoort (B) | Port of Nieuwpoort
NP_21_01 | 2021-03-12 | Port of Nieuwpoort (B) | MIC_S_003 | Microplastics (> 100 µm) | Sediment |  |  | 17 | 5.1147e-06 |  | 0.00032727 | Sludge | 5 | 1899-12-31 13:45 |  | NA | MIC_S_003_124 | C | Polystyreen | 83.07 | 0.2414 | 0.0783 | 0.2414 | 2.6141e-07 |  | NA | 3.083 | 0.025397 | 0.18473 | Non-filaments | SC1 | opaque |  | UNDEFINED | Undefined micro-litter items | Undefined micro-litter items | polystyrene | Port of Nieuwpoort | Spotsampling | Nieuwpoort (B) | Port of Nieuwpoort
NP_21_01 | 2021-03-12 | Port of Nieuwpoort (B) | MIC_S_003 | Microplastics (> 100 µm) | Sediment |  |  | 17 | 5.1147e-06 |  | 0.00032727 | Sludge | 5 | 1899-12-31 13:45 |  | NA | MIC_S_003_123 | C | Polystyreen | 83.1 | 0.1056 | 0.0741 | 0.1056 | 2.2156e-07 |  | NA | 1.4251 | 0.051996 | 0.5878 | Non-filaments | SC1 | opaque |  | UNDEFINED | Undefined micro-litter items | Undefined micro-litter items | polystyrene | Port of Nieuwpoort | Spotsampling | Nieuwpoort (B) | Port of Nieuwpoort
NP_21_01 | 2021-03-12 | Port of Nieuwpoort (B) | MIC_S_003 | Microplastics (> 100 µm) | Sediment |  |  | 17 | 5.1147e-06 |  | 0.00032727 | Sludge | 5 | 1899-12-31 13:45 |  | NA | MIC_S_003_190 | C | Polystyreen | 83.12 | 0.1584 | 0.0636 | 0.1584 | 1.4009e-07 |  | NA | 2.4906 | 0.025536 | 0.25442 | Non-filaments | SC1 | opaque |  | UNDEFINED | Undefined micro-litter items | Undefined micro-litter items | polystyrene | Port of Nieuwpoort | Spotsampling | Nieuwpoort (B) | Port of Nieuwpoort
NP_21_01 | 2021-03-12 | Port of Nieuwpoort (B) | MIC_S_003 | Microplastics (> 100 µm) | Sediment |  |  | 17 | 5.1147e-06 |  | 0.00032727 | Sludge | 5 | 1899-12-31 13:45 |  | NA | MIC_S_003_44 | C | Polypropyleen | 83.12 | 0.1358 | 0.1057 | 0.1358 | 5.1322e-07 |  | NA | 1.2848 | 0.082272 | 0.68669 | Non-filaments | SC1 | opaque |  | UNDEFINED | Undefined micro-litter items | Undefined micro-litter items | polypropylene | Port of Nieuwpoort | Spotsampling | Nieuwpoort (B) | Port of Nieuwpoort
NP_21_01 | 2021-03-12 | Port of Nieuwpoort (B) | MIC_S_003 | Microplastics (> 100 µm) | Sediment |  |  | 17 | 5.1147e-06 |  | 0.00032727 | Sludge | 5 | 1899-12-31 13:45 |  | NA | MIC_S_003_187 | C | Polystyreen | 83.18 | 0.3244 | 0.0547 | 0.3244 | 8.9124e-08 |  | NA | 5.9305 | 0.0092235 | 0.06924 | Non-filaments | SC1 | opaque |  | UNDEFINED | Undefined micro-litter items | Undefined micro-litter items | polystyrene | Port of Nieuwpoort | Spotsampling | Nieuwpoort (B) | Port of Nieuwpoort
NP_21_01 | 2021-03-12 | Port of Nieuwpoort (B) | MIC_S_003 | Microplastics (> 100 µm) | Sediment |  |  | 17 | 5.1147e-06 |  | 0.00032727 | Sludge | 5 | 1899-12-31 13:45 |  | NA | MIC_S_003_220 | C | Polystyreen | 83.24 | 0.1132 | 0.032 | 0.1132 | 1.7844e-08 |  | NA | 3.5375 | 0.0090459 | 0.1503 | Non-filaments | SC1 | opaque |  | UNDEFINED | Undefined micro-litter items | Undefined micro-litter items | polystyrene | Port of Nieuwpoort | Spotsampling | Nieuwpoort (B) | Port of Nieuwpoort
NP_21_01 | 2021-03-12 | Port of Nieuwpoort (B) | MIC_S_003 | Microplastics (> 100 µm) | Sediment |  |  | 17 | 5.1147e-06 |  | 0.00032727 | Sludge | 5 | 1899-12-31 13:45 |  | NA | MIC_S_003_181 | C | Polystyreen | 83.41 | 0.1449 | 0.07 | 0.1449 | 1.8678e-07 |  | NA | 2.07 | 0.033816 | 0.33577 | Non-filaments | SC1 | opaque |  | UNDEFINED | Undefined micro-litter items | Undefined micro-litter items | polystyrene | Port of Nieuwpoort | Spotsampling | Nieuwpoort (B) | Port of Nieuwpoort
NP_21_01 | 2021-03-12 | Port of Nieuwpoort (B) | MIC_S_003 | Microplastics (> 100 µm) | Sediment |  |  | 17 | 5.1147e-06 |  | 0.00032727 | Sludge | 5 | 1899-12-31 13:45 |  | NA | MIC_S_003_340 | C | Polystyreen | 83.41 | 0.1285 | 0.0412 | 0.1285 | 3.8082e-08 |  | NA | 3.1189 | 0.01321 | 0.18155 | Non-filaments | SC1 | opaque |  | UNDEFINED | Undefined micro-litter items | Undefined micro-litter items | polystyrene | Port of Nieuwpoort | Spotsampling | Nieuwpoort (B) | Port of Nieuwpoort
NP_21_01 | 2021-03-12 | Port of Nieuwpoort (B) | MIC_S_003 | Microplastics (> 100 µm) | Sediment |  |  | 17 | 5.1147e-06 |  | 0.00032727 | Sludge | 5 | 1899-12-31 13:45 |  | NA | MIC_S_003_201 | C | Polystyreen | 83.51 | 0.2264 | 0.0765 | 0.2264 | 2.4379e-07 |  | NA | 2.9595 | 0.025849 | 0.19642 | Non-filaments | SC1 | opaque |  | UNDEFINED | Undefined micro-litter items | Undefined micro-litter items | polystyrene | Port of Nieuwpoort | Spotsampling | Nieuwpoort (B) | Port of Nieuwpoort
NP_21_01 | 2021-03-12 | Port of Nieuwpoort (B) | MIC_S_003 | Microplastics (> 100 µm) | Sediment |  |  | 17 | 5.1147e-06 |  | 0.00032727 | Sludge | 5 | 1899-12-31 13:45 |  | NA | MIC_S_003_238 | C | Polystyreen | 83.55 | 0.2867 | 0.1506 | 0.2867 | 1.86e-06 |  | NA | 1.9037 | 0.079108 | 0.38071 | Non-filaments | SC1 | opaque |  | UNDEFINED | Undefined micro-litter items | Undefined micro-litter items | polystyrene | Port of Nieuwpoort | Spotsampling | Nieuwpoort (B) | Port of Nieuwpoort
NP_21_01 | 2021-03-12 | Port of Nieuwpoort (B) | MIC_S_003 | Microplastics (> 100 µm) | Sediment |  |  | 17 | 5.1147e-06 |  | 0.00032727 | Sludge | 5 | 1899-12-31 13:45 |  | NA | MIC_S_003_297 | C | Polystyreen | 83.58 | 0.1282 | 0.0989 | 0.1282 | 5.2677e-07 |  | NA | 1.2963 | 0.076296 | 0.67758 | Non-filaments | SC1 | opaque |  | UNDEFINED | Undefined micro-litter items | Undefined micro-litter items | polystyrene | Port of Nieuwpoort | Spotsampling | Nieuwpoort (B) | Port of Nieuwpoort
NP_21_01 | 2021-03-12 | Port of Nieuwpoort (B) | MIC_S_003 | Microplastics (> 100 µm) | Sediment |  |  | 17 | 5.1147e-06 |  | 0.00032727 | Sludge | 5 | 1899-12-31 13:45 |  | NA | MIC_S_003_255 | C | Polystyreen | 83.64 | 0.1695 | 0.062 | 0.1695 | 1.2978e-07 |  | NA | 2.7339 | 0.022678 | 0.22122 | Non-filaments | SC1 | opaque |  | UNDEFINED | Undefined micro-litter items | Undefined micro-litter items | polystyrene | Port of Nieuwpoort | Spotsampling | Nieuwpoort (B) | Port of Nieuwpoort
NP_21_01 | 2021-03-12 | Port of Nieuwpoort (B) | MIC_S_003 | Microplastics (> 100 µm) | Sediment |  |  | 17 | 5.1147e-06 |  | 0.00032727 | Sludge | 5 | 1899-12-31 13:45 |  | NA | MIC_S_003_118 | C | Polystyreen | 83.66 | 0.1282 | 0.0412 | 0.1282 | 3.8082e-08 |  | NA | 3.1117 | 0.013241 | 0.18219 | Non-filaments | SC1 | opaque |  | UNDEFINED | Undefined micro-litter items | Undefined micro-litter items | polystyrene | Port of Nieuwpoort | Spotsampling | Nieuwpoort (B) | Port of Nieuwpoort
NP_21_01 | 2021-03-12 | Port of Nieuwpoort (B) | MIC_S_003 | Microplastics (> 100 µm) | Sediment |  |  | 17 | 5.1147e-06 |  | 0.00032727 | Sludge | 5 | 1899-12-31 13:45 |  | NA | MIC_S_003_193 | C | Polystyreen | 83.71 | 0.1256 | 0.0831 | 0.1256 | 3.1249e-07 |  | NA | 1.5114 | 0.054981 | 0.53817 | Non-filaments | SC1 | opaque |  | UNDEFINED | Undefined micro-litter items | Undefined micro-litter items | polystyrene | Port of Nieuwpoort | Spotsampling | Nieuwpoort (B) | Port of Nieuwpoort
NP_21_01 | 2021-03-12 | Port of Nieuwpoort (B) | MIC_S_003 | Microplastics (> 100 µm) | Sediment |  |  | 17 | 5.1147e-06 |  | 0.00032727 | Sludge | 5 | 1899-12-31 13:45 |  | NA | MIC_S_003_28 | B | Polystyreen | 83.72 | 0.1584 | 0.0787 | 0.1584 | 2.6543e-07 |  | NA | 2.0127 | 0.039102 | 0.35021 | Non-filaments | SC1 | opaque |  | UNDEFINED | Undefined micro-litter items | Undefined micro-litter items | polystyrene | Port of Nieuwpoort | Spotsampling | Nieuwpoort (B) | Port of Nieuwpoort
NP_21_01 | 2021-03-12 | Port of Nieuwpoort (B) | MIC_S_003 | Microplastics (> 100 µm) | Sediment |  |  | 17 | 5.1147e-06 |  | 0.00032727 | Sludge | 5 | 1899-12-31 13:45 |  | NA | MIC_S_003_313 | C | Polystyreen | 83.83 | 0.1886 | 0.0937 | 0.1886 | 4.4797e-07 |  | NA | 2.0128 | 0.046552 | 0.35018 | Non-filaments | SC1 | opaque |  | UNDEFINED | Undefined micro-litter items | Undefined micro-litter items | polystyrene | Port of Nieuwpoort | Spotsampling | Nieuwpoort (B) | Port of Nieuwpoort
NP_21_01 | 2021-03-12 | Port of Nieuwpoort (B) | MIC_S_003 | Microplastics (> 100 µm) | Sediment |  |  | 17 | 5.1147e-06 |  | 0.00032727 | Sludge | 5 | 1899-12-31 13:45 |  | NA | MIC_S_003_208 | C | Polystyreen | 83.89 | 0.2635 | 0.0528 | 0.2635 | 8.0156e-08 |  | NA | 4.9905 | 0.01058 | 0.089697 | Non-filaments | SC1 | opaque |  | UNDEFINED | Undefined micro-litter items | Undefined micro-litter items | polystyrene | Port of Nieuwpoort | Spotsampling | Nieuwpoort (B) | Port of Nieuwpoort
NP_21_01 | 2021-03-12 | Port of Nieuwpoort (B) | MIC_S_003 | Microplastics (> 100 µm) | Sediment |  |  | 17 | 5.1147e-06 |  | 0.00032727 | Sludge | 5 | 1899-12-31 13:45 |  | NA | MIC_S_003_113 | C | Polystyreen | 83.9 | 0.4083 | 0.109 | 0.4083 | 7.052e-07 |  | NA | 3.7459 | 0.029099 | 0.13793 | Non-filaments | SC1 | opaque |  | UNDEFINED | Undefined micro-litter items | Undefined micro-litter items | polystyrene | Port of Nieuwpoort | Spotsampling | Nieuwpoort (B) | Port of Nieuwpoort
NP_21_01 | 2021-03-12 | Port of Nieuwpoort (B) | MIC_S_003 | Microplastics (> 100 µm) | Sediment |  |  | 17 | 5.1147e-06 |  | 0.00032727 | Sludge | 5 | 1899-12-31 13:45 |  | NA | MIC_S_003_130 | C | Polystyreen | 83.91 | 0.2203 | 0.0661 | 0.2203 | 1.5727e-07 |  | NA | 3.3328 | 0.019833 | 0.16435 | Non-filaments | SC1 | opaque |  | UNDEFINED | Undefined micro-litter items | Undefined micro-litter items | polystyrene | Port of Nieuwpoort | Spotsampling | Nieuwpoort (B) | Port of Nieuwpoort
NP_21_01 | 2021-03-12 | Port of Nieuwpoort (B) | MIC_S_003 | Microplastics (> 100 µm) | Sediment |  |  | 17 | 5.1147e-06 |  | 0.00032727 | Sludge | 5 | 1899-12-31 13:45 |  | NA | MIC_S_003_140 | C | Polystyreen | 84 | 0.6361 | 0.2347 | 0.6361 | 7.04e-06 |  | NA | 2.7103 | 0.086597 | 0.22412 | Non-filaments | SC2 | opaque |  | UNDEFINED | Undefined micro-litter items | Undefined micro-litter items | polystyrene | Port of Nieuwpoort | Spotsampling | Nieuwpoort (B) | Port of Nieuwpoort
NP_21_01 | 2021-03-12 | Port of Nieuwpoort (B) | MIC_S_003 | Microplastics (> 100 µm) | Sediment |  |  | 17 | 5.1147e-06 |  | 0.00032727 | Sludge | 5 | 1899-12-31 13:45 |  | NA | MIC_S_003_180 | C | Polystyreen | 84.01 | 0.166 | 0.103 | 0.166 | 5.9504e-07 |  | NA | 1.6117 | 0.06391 | 0.48876 | Non-filaments | SC1 | opaque |  | UNDEFINED | Undefined micro-litter items | Undefined micro-litter items | polystyrene | Port of Nieuwpoort | Spotsampling | Nieuwpoort (B) | Port of Nieuwpoort
NP_21_01 | 2021-03-12 | Port of Nieuwpoort (B) | MIC_S_003 | Microplastics (> 100 µm) | Sediment |  |  | 17 | 5.1147e-06 |  | 0.00032727 | Sludge | 5 | 1899-12-31 13:45 |  | NA | MIC_S_003_235 | C | Polystyreen | 84.1 | 0.166 | 0.1022 | 0.166 | 5.8128e-07 |  | NA | 1.6243 | 0.062921 | 0.48307 | Non-filaments | SC1 | opaque |  | UNDEFINED | Undefined micro-litter items | Undefined micro-litter items | polystyrene | Port of Nieuwpoort | Spotsampling | Nieuwpoort (B) | Port of Nieuwpoort
NP_21_01 | 2021-03-12 | Port of Nieuwpoort (B) | MIC_S_003 | Microplastics (> 100 µm) | Sediment |  |  | 17 | 5.1147e-06 |  | 0.00032727 | Sludge | 5 | 1899-12-31 13:45 |  | NA | MIC_S_003_292 | C | Polystyreen | 84.12 | 0.4726 | 0.1449 | 0.4726 | 1.6567e-06 |  | NA | 3.2616 | 0.044427 | 0.16977 | Non-filaments | SC1 | opaque |  | UNDEFINED | Undefined micro-litter items | Undefined micro-litter items | polystyrene | Port of Nieuwpoort | Spotsampling | Nieuwpoort (B) | Port of Nieuwpoort
NP_21_01 | 2021-03-12 | Port of Nieuwpoort (B) | MIC_S_003 | Microplastics (> 100 µm) | Sediment |  |  | 17 | 5.1147e-06 |  | 0.00032727 | Sludge | 5 | 1899-12-31 13:45 |  | NA | MIC_S_003_96 | C | Polystyreen | 84.29 | 0.198 | 0.0984 | 0.198 | 5.1882e-07 |  | NA | 2.0122 | 0.048902 | 0.35034 | Non-filaments | SC1 | opaque |  | UNDEFINED | Undefined micro-litter items | Undefined micro-litter items | polystyrene | Port of Nieuwpoort | Spotsampling | Nieuwpoort (B) | Port of Nieuwpoort
NP_21_01 | 2021-03-12 | Port of Nieuwpoort (B) | MIC_S_003 | Microplastics (> 100 µm) | Sediment |  |  | 17 | 5.1147e-06 |  | 0.00032727 | Sludge | 5 | 1899-12-31 13:45 |  | NA | MIC_S_003_254 | C | Polystyreen | 84.33 | 0.3138 | 0.048 | 0.3138 | 6.0222e-08 |  | NA | 6.5375 | 0.0073423 | 0.059825 | Non-filaments | SC1 | opaque |  | UNDEFINED | Undefined micro-litter items | Undefined micro-litter items | polystyrene | Port of Nieuwpoort | Spotsampling | Nieuwpoort (B) | Port of Nieuwpoort
NP_21_01 | 2021-03-12 | Port of Nieuwpoort (B) | MIC_S_003 | Microplastics (> 100 µm) | Sediment |  |  | 17 | 5.1147e-06 |  | 0.00032727 | Sludge | 5 | 1899-12-31 13:45 |  | NA | MIC_S_003_334 | C | Polystyreen | 84.41 | 0.1423 | 0.0738 | 0.1423 | 2.1888e-07 |  | NA | 1.9282 | 0.038274 | 0.37349 | Non-filaments | SC1 | opaque |  | UNDEFINED | Undefined micro-litter items | Undefined micro-litter items | polystyrene | Port of Nieuwpoort | Spotsampling | Nieuwpoort (B) | Port of Nieuwpoort
NP_21_01 | 2021-03-12 | Port of Nieuwpoort (B) | MIC_S_003 | Microplastics (> 100 µm) | Sediment |  |  | 17 | 5.1147e-06 |  | 0.00032727 | Sludge | 5 | 1899-12-31 13:45 |  | NA | MIC_S_003_94 | C | Polystyreen | 84.43 | 0.1908 | 0.0452 | 0.1908 | 5.0286e-08 |  | NA | 4.2212 | 0.010708 | 0.1153 | Non-filaments | SC1 | opaque |  | UNDEFINED | Undefined micro-litter items | Undefined micro-litter items | polystyrene | Port of Nieuwpoort | Spotsampling | Nieuwpoort (B) | Port of Nieuwpoort
NP_21_01 | 2021-03-12 | Port of Nieuwpoort (B) | MIC_S_003 | Microplastics (> 100 µm) | Sediment |  |  | 17 | 5.1147e-06 |  | 0.00032727 | Sludge | 5 | 1899-12-31 13:45 |  | NA | MIC_S_003_133 | C | Polystyreen | 84.48 | 0.6704 | 0.1463 | 0.6704 | 1.7052e-06 |  | NA | 4.5824 | 0.031927 | 0.10194 | Non-filaments | SC2 | opaque |  | UNDEFINED | Undefined micro-litter items | Undefined micro-litter items | polystyrene | Port of Nieuwpoort | Spotsampling | Nieuwpoort (B) | Port of Nieuwpoort
NP_21_01 | 2021-03-12 | Port of Nieuwpoort (B) | MIC_S_003 | Microplastics (> 100 µm) | Sediment |  |  | 17 | 5.1147e-06 |  | 0.00032727 | Sludge | 5 | 1899-12-31 13:45 |  | NA | MIC_S_003_79 | C | Polystyreen | 84.48 | 0.1695 | 0.0735 | 0.1695 | 2.1622e-07 |  | NA | 2.3061 | 0.031872 | 0.28555 | Non-filaments | SC1 | opaque |  | UNDEFINED | Undefined micro-litter items | Undefined micro-litter items | polystyrene | Port of Nieuwpoort | Spotsampling | Nieuwpoort (B) | Port of Nieuwpoort
NP_21_01 | 2021-03-12 | Port of Nieuwpoort (B) | MIC_S_003 | Microplastics (> 100 µm) | Sediment |  |  | 17 | 5.1147e-06 |  | 0.00032727 | Sludge | 5 | 1899-12-31 13:45 |  | NA | MIC_S_003_299 | C | Polystyreen | 84.5 | 0.1695 | 0.0748 | 0.1695 | 2.279e-07 |  | NA | 2.266 | 0.033009 | 0.29316 | Non-filaments | SC1 | opaque |  | UNDEFINED | Undefined micro-litter items | Undefined micro-litter items | polystyrene | Port of Nieuwpoort | Spotsampling | Nieuwpoort (B) | Port of Nieuwpoort
NP_21_01 | 2021-03-12 | Port of Nieuwpoort (B) | MIC_S_003 | Microplastics (> 100 µm) | Sediment |  |  | 17 | 5.1147e-06 |  | 0.00032727 | Sludge | 5 | 1899-12-31 13:45 |  | NA | MIC_S_003_277 | C | Polystyreen | 84.51 | 0.1856 | 0.0711 | 0.1856 | 1.9572e-07 |  | NA | 2.6104 | 0.027237 | 0.2371 | Non-filaments | SC1 | opaque |  | UNDEFINED | Undefined micro-litter items | Undefined micro-litter items | polystyrene | Port of Nieuwpoort | Spotsampling | Nieuwpoort (B) | Port of Nieuwpoort
NP_21_01 | 2021-03-12 | Port of Nieuwpoort (B) | MIC_S_003 | Microplastics (> 100 µm) | Sediment |  |  | 17 | 5.1147e-06 |  | 0.00032727 | Sludge | 5 | 1899-12-31 13:45 |  | NA | MIC_S_003_72 | C | Polystyreen | 84.56 | 0.1249 | 0.0656 | 0.1249 | 1.5372e-07 |  | NA | 1.904 | 0.034454 | 0.38064 | Non-filaments | SC1 | opaque |  | UNDEFINED | Undefined micro-litter items | Undefined micro-litter items | polystyrene | Port of Nieuwpoort | Spotsampling | Nieuwpoort (B) | Port of Nieuwpoort
NP_21_01 | 2021-03-12 | Port of Nieuwpoort (B) | MIC_S_003 | Microplastics (> 100 µm) | Sediment |  |  | 17 | 5.1147e-06 |  | 0.00032727 | Sludge | 5 | 1899-12-31 13:45 |  | NA | MIC_S_003_306 | C | Polystyreen | 84.6 | 0.1509 | 0.0783 | 0.1509 | 2.6141e-07 |  | NA | 1.9272 | 0.040629 | 0.37377 | Non-filaments | SC1 | opaque |  | UNDEFINED | Undefined micro-litter items | Undefined micro-litter items | polystyrene | Port of Nieuwpoort | Spotsampling | Nieuwpoort (B) | Port of Nieuwpoort
NP_21_01 | 2021-03-12 | Port of Nieuwpoort (B) | MIC_S_003 | Microplastics (> 100 µm) | Sediment |  |  | 17 | 5.1147e-06 |  | 0.00032727 | Sludge | 5 | 1899-12-31 13:45 |  | NA | MIC_S_003_204 | C | Polystyreen | 84.62 | 0.2776 | 0.1618 | 0.2776 | 2.3066e-06 |  | NA | 1.7157 | 0.094306 | 0.44498 | Non-filaments | SC1 | opaque |  | UNDEFINED | Undefined micro-litter items | Undefined micro-litter items | polystyrene | Port of Nieuwpoort | Spotsampling | Nieuwpoort (B) | Port of Nieuwpoort
NP_21_01 | 2021-03-12 | Port of Nieuwpoort (B) | MIC_S_003 | Microplastics (> 100 µm) | Sediment |  |  | 17 | 5.1147e-06 |  | 0.00032727 | Sludge | 5 | 1899-12-31 13:45 |  | NA | MIC_S_003_207 | C | Polystyreen | 84.65 | 0.1735 | 0.0731 | 0.1735 | 2.1271e-07 |  | NA | 2.3735 | 0.030799 | 0.27348 | Non-filaments | SC1 | opaque |  | UNDEFINED | Undefined micro-litter items | Undefined micro-litter items | polystyrene | Port of Nieuwpoort | Spotsampling | Nieuwpoort (B) | Port of Nieuwpoort
NP_21_01 | 2021-03-12 | Port of Nieuwpoort (B) | MIC_S_003 | Microplastics (> 100 µm) | Sediment |  |  | 17 | 5.1147e-06 |  | 0.00032727 | Sludge | 5 | 1899-12-31 13:45 |  | NA | MIC_S_003_64 | C | Polystyreen | 84.71 | 0.2369 | 0.0636 | 0.2369 | 1.4009e-07 |  | NA | 3.7248 | 0.017075 | 0.1391 | Non-filaments | SC1 | opaque |  | UNDEFINED | Undefined micro-litter items | Undefined micro-litter items | polystyrene | Port of Nieuwpoort | Spotsampling | Nieuwpoort (B) | Port of Nieuwpoort
NP_21_01 | 2021-03-12 | Port of Nieuwpoort (B) | MIC_S_003 | Microplastics (> 100 µm) | Sediment |  |  | 17 | 5.1147e-06 |  | 0.00032727 | Sludge | 5 | 1899-12-31 13:45 |  | NA | MIC_S_003_246 | C | Polystyreen | 84.72 | 0.1695 | 0.0231 | 0.1695 | 6.7122e-09 |  | NA | 7.3377 | 0.0031481 | 0.050311 | Non-filaments | SC1 | opaque |  | UNDEFINED | Undefined micro-litter items | Undefined micro-litter items | polystyrene | Port of Nieuwpoort | Spotsampling | Nieuwpoort (B) | Port of Nieuwpoort
NP_21_01 | 2021-03-12 | Port of Nieuwpoort (B) | MIC_S_003 | Microplastics (> 100 µm) | Sediment |  |  | 17 | 5.1147e-06 |  | 0.00032727 | Sludge | 5 | 1899-12-31 13:45 |  | NA | MIC_S_003_173 | C | Polystyreen | 84.73 | 0.136 | 0.0805 | 0.136 | 2.8407e-07 |  | NA | 1.6894 | 0.047649 | 0.45539 | Non-filaments | SC1 | opaque |  | UNDEFINED | Undefined micro-litter items | Undefined micro-litter items | polystyrene | Port of Nieuwpoort | Spotsampling | Nieuwpoort (B) | Port of Nieuwpoort
NP_21_01 | 2021-03-12 | Port of Nieuwpoort (B) | MIC_S_003 | Microplastics (> 100 µm) | Sediment |  |  | 17 | 5.1147e-06 |  | 0.00032727 | Sludge | 5 | 1899-12-31 13:45 |  | NA | MIC_S_003_339 | C | Polystyreen | 84.78 | 0.3018 | 0.1241 | 0.3018 | 1.0408e-06 |  | NA | 2.4319 | 0.05103 | 0.26368 | Non-filaments | SC1 | opaque |  | UNDEFINED | Undefined micro-litter items | Undefined micro-litter items | polystyrene | Port of Nieuwpoort | Spotsampling | Nieuwpoort (B) | Port of Nieuwpoort
NP_21_01 | 2021-03-12 | Port of Nieuwpoort (B) | MIC_S_003 | Microplastics (> 100 µm) | Sediment |  |  | 17 | 5.1147e-06 |  | 0.00032727 | Sludge | 5 | 1899-12-31 13:45 |  | NA | MIC_S_003_290 | C | Polystyreen | 84.83 | 0.4487 | 0.1776 | 0.4487 | 3.0504e-06 |  | NA | 2.5265 | 0.070296 | 0.24902 | Non-filaments | SC1 | opaque |  | UNDEFINED | Undefined micro-litter items | Undefined micro-litter items | polystyrene | Port of Nieuwpoort | Spotsampling | Nieuwpoort (B) | Port of Nieuwpoort
NP_21_01 | 2021-03-12 | Port of Nieuwpoort (B) | MIC_S_003 | Microplastics (> 100 µm) | Sediment |  |  | 17 | 5.1147e-06 |  | 0.00032727 | Sludge | 5 | 1899-12-31 13:45 |  | NA | MIC_S_003_138 | C | Polystyreen | 84.88 | 0.2619 | 0.0753 | 0.2619 | 2.325e-07 |  | NA | 3.4781 | 0.02165 | 0.15417 | Non-filaments | SC1 | opaque |  | UNDEFINED | Undefined micro-litter items | Undefined micro-litter items | polystyrene | Port of Nieuwpoort | Spotsampling | Nieuwpoort (B) | Port of Nieuwpoort
NP_21_01 | 2021-03-12 | Port of Nieuwpoort (B) | MIC_S_003 | Microplastics (> 100 µm) | Sediment |  |  | 17 | 5.1147e-06 |  | 0.00032727 | Sludge | 5 | 1899-12-31 13:45 |  | NA | MIC_S_003_76 | C | Polystyreen | 84.9 | 0.1527 | 0.0323 | 0.1527 | 1.835e-08 |  | NA | 4.7276 | 0.0068323 | 0.097285 | Non-filaments | SC1 | opaque |  | UNDEFINED | Undefined micro-litter items | Undefined micro-litter items | polystyrene | Port of Nieuwpoort | Spotsampling | Nieuwpoort (B) | Port of Nieuwpoort
NP_21_01 | 2021-03-12 | Port of Nieuwpoort (B) | MIC_S_003 | Microplastics (> 100 µm) | Sediment |  |  | 17 | 5.1147e-06 |  | 0.00032727 | Sludge | 5 | 1899-12-31 13:45 |  | NA | MIC_S_003_329 | C | Polystyreen | 84.94 | 0.1604 | 0.0515 | 0.1604 | 7.438e-08 |  | NA | 3.1146 | 0.016535 | 0.18193 | Non-filaments | SC1 | opaque |  | UNDEFINED | Undefined micro-litter items | Undefined micro-litter items | polystyrene | Port of Nieuwpoort | Spotsampling | Nieuwpoort (B) | Port of Nieuwpoort
NP_21_01 | 2021-03-12 | Port of Nieuwpoort (B) | MIC_S_003 | Microplastics (> 100 µm) | Sediment |  |  | 17 | 5.1147e-06 |  | 0.00032727 | Sludge | 5 | 1899-12-31 13:45 |  | NA | MIC_S_003_279 | C | Polystyreen | 84.95 | 0.1237 | 0.0469 | 0.1237 | 5.6176e-08 |  | NA | 2.6375 | 0.017782 | 0.23346 | Non-filaments | SC1 | opaque |  | UNDEFINED | Undefined micro-litter items | Undefined micro-litter items | polystyrene | Port of Nieuwpoort | Spotsampling | Nieuwpoort (B) | Port of Nieuwpoort
NP_21_01 | 2021-03-12 | Port of Nieuwpoort (B) | MIC_S_003 | Microplastics (> 100 µm) | Sediment |  |  | 17 | 5.1147e-06 |  | 0.00032727 | Sludge | 5 | 1899-12-31 13:45 |  | NA | MIC_S_003_241 | C | Polystyreen | 84.97 | 0.1811 | 0.0848 | 0.1811 | 3.3206e-07 |  | NA | 2.1356 | 0.039708 | 0.32042 | Non-filaments | SC1 | opaque |  | UNDEFINED | Undefined micro-litter items | Undefined micro-litter items | polystyrene | Port of Nieuwpoort | Spotsampling | Nieuwpoort (B) | Port of Nieuwpoort
NP_21_01 | 2021-03-12 | Port of Nieuwpoort (B) | MIC_S_003 | Microplastics (> 100 µm) | Sediment |  |  | 17 | 5.1147e-06 |  | 0.00032727 | Sludge | 5 | 1899-12-31 13:45 |  | NA | MIC_S_003_310 | C | Polystyreen | 85.06 | 0.1132 | 0.0474 | 0.1132 | 5.7992e-08 |  | NA | 2.3882 | 0.019848 | 0.27096 | Non-filaments | SC1 | opaque |  | UNDEFINED | Undefined micro-litter items | Undefined micro-litter items | polystyrene | Port of Nieuwpoort | Spotsampling | Nieuwpoort (B) | Port of Nieuwpoort
NP_21_01 | 2021-03-12 | Port of Nieuwpoort (B) | MIC_S_003 | Microplastics (> 100 µm) | Sediment |  |  | 17 | 5.1147e-06 |  | 0.00032727 | Sludge | 5 | 1899-12-31 13:45 |  | NA | MIC_S_003_295 | C | Polystyreen | 85.34 | 0.1132 | 0.0749 | 0.1132 | 2.2881e-07 |  | NA | 1.5113 | 0.049558 | 0.53821 | Non-filaments | SC1 | opaque |  | UNDEFINED | Undefined micro-litter items | Undefined micro-litter items | polystyrene | Port of Nieuwpoort | Spotsampling | Nieuwpoort (B) | Port of Nieuwpoort
NP_21_01 | 2021-03-12 | Port of Nieuwpoort (B) | MIC_S_003 | Microplastics (> 100 µm) | Sediment |  |  | 17 | 5.1147e-06 |  | 0.00032727 | Sludge | 5 | 1899-12-31 13:45 |  | NA | MIC_S_003_262 | C | Polystyreen | 85.35 | 0.2746 | 0.0836 | 0.2746 | 3.1816e-07 |  | NA | 3.2847 | 0.025451 | 0.16798 | Non-filaments | SC1 | opaque |  | UNDEFINED | Undefined micro-litter items | Undefined micro-litter items | polystyrene | Port of Nieuwpoort | Spotsampling | Nieuwpoort (B) | Port of Nieuwpoort
NP_21_01 | 2021-03-12 | Port of Nieuwpoort (B) | MIC_S_003 | Microplastics (> 100 µm) | Sediment |  |  | 17 | 5.1147e-06 |  | 0.00032727 | Sludge | 5 | 1899-12-31 13:45 |  | NA | MIC_S_003_197 | C | Polystyreen | 85.44 | 0.1358 | 0.0619 | 0.1358 | 1.2915e-07 |  | NA | 2.1939 | 0.028215 | 0.30774 | Non-filaments | SC1 | opaque |  | UNDEFINED | Undefined micro-litter items | Undefined micro-litter items | polystyrene | Port of Nieuwpoort | Spotsampling | Nieuwpoort (B) | Port of Nieuwpoort
NP_21_01 | 2021-03-12 | Port of Nieuwpoort (B) | MIC_S_003 | Microplastics (> 100 µm) | Sediment |  |  | 17 | 5.1147e-06 |  | 0.00032727 | Sludge | 5 | 1899-12-31 13:45 |  | NA | MIC_S_003_195 | C | Polystyreen | 85.46 | 0.1207 | 0.042 | 0.1207 | 4.0344e-08 |  | NA | 2.8738 | 0.014615 | 0.20526 | Non-filaments | SC1 | opaque |  | UNDEFINED | Undefined micro-litter items | Undefined micro-litter items | polystyrene | Port of Nieuwpoort | Spotsampling | Nieuwpoort (B) | Port of Nieuwpoort
NP_21_01 | 2021-03-12 | Port of Nieuwpoort (B) | MIC_S_003 | Microplastics (> 100 µm) | Sediment |  |  | 17 | 5.1147e-06 |  | 0.00032727 | Sludge | 5 | 1899-12-31 13:45 |  | NA | MIC_S_003_77 | C | Polystyreen | 85.51 | 0.1957 | 0.0637 | 0.1957 | 1.4075e-07 |  | NA | 3.0722 | 0.020734 | 0.1857 | Non-filaments | SC1 | opaque |  | UNDEFINED | Undefined micro-litter items | Undefined micro-litter items | polystyrene | Port of Nieuwpoort | Spotsampling | Nieuwpoort (B) | Port of Nieuwpoort
NP_21_01 | 2021-03-12 | Port of Nieuwpoort (B) | MIC_S_003 | Microplastics (> 100 µm) | Sediment |  |  | 17 | 5.1147e-06 |  | 0.00032727 | Sludge | 5 | 1899-12-31 13:45 |  | NA | MIC_S_003_183 | C | Polystyreen | 85.53 | 0.2261 | 0.0587 | 0.2261 | 1.1014e-07 |  | NA | 3.8518 | 0.01524 | 0.13228 | Non-filaments | SC1 | opaque |  | UNDEFINED | Undefined micro-litter items | Undefined micro-litter items | polystyrene | Port of Nieuwpoort | Spotsampling | Nieuwpoort (B) | Port of Nieuwpoort
NP_21_01 | 2021-03-12 | Port of Nieuwpoort (B) | MIC_S_003 | Microplastics (> 100 µm) | Sediment |  |  | 17 | 5.1147e-06 |  | 0.00032727 | Sludge | 5 | 1899-12-31 13:45 |  | NA | MIC_S_003_62 | C | Polystyreen | 85.54 | 0.4089 | 0.1287 | 0.4089 | 1.1608e-06 |  | NA | 3.1772 | 0.040508 | 0.17658 | Non-filaments | SC1 | opaque |  | UNDEFINED | Undefined micro-litter items | Undefined micro-litter items | polystyrene | Port of Nieuwpoort | Spotsampling | Nieuwpoort (B) | Port of Nieuwpoort
NP_21_01 | 2021-03-12 | Port of Nieuwpoort (B) | MIC_S_003 | Microplastics (> 100 µm) | Sediment |  |  | 17 | 5.1147e-06 |  | 0.00032727 | Sludge | 5 | 1899-12-31 13:45 |  | NA | MIC_S_003_253 | C | Polystyreen | 85.57 | 0.1449 | 0.0505 | 0.1449 | 7.013e-08 |  | NA | 2.8693 | 0.0176 | 0.20575 | Non-filaments | SC1 | opaque |  | UNDEFINED | Undefined micro-litter items | Undefined micro-litter items | polystyrene | Port of Nieuwpoort | Spotsampling | Nieuwpoort (B) | Port of Nieuwpoort
NP_21_01 | 2021-03-12 | Port of Nieuwpoort (B) | MIC_S_003 | Microplastics (> 100 µm) | Sediment |  |  | 17 | 5.1147e-06 |  | 0.00032727 | Sludge | 5 | 1899-12-31 13:45 |  | NA | MIC_S_003_343 | C | Polystyreen | 85.61 | 0.1012 | 0.0587 | 0.1012 | 1.1014e-07 |  | NA | 1.724 | 0.034048 | 0.44176 | Non-filaments | SC1 | opaque |  | UNDEFINED | Undefined micro-litter items | Undefined micro-litter items | polystyrene | Port of Nieuwpoort | Spotsampling | Nieuwpoort (B) | Port of Nieuwpoort
NP_21_01 | 2021-03-12 | Port of Nieuwpoort (B) | MIC_S_003 | Microplastics (> 100 µm) | Sediment |  |  | 17 | 5.1147e-06 |  | 0.00032727 | Sludge | 5 | 1899-12-31 13:45 |  | NA | MIC_S_003_336 | C | Polystyreen | 85.71 | 0.2339 | 0.0744 | 0.2339 | 2.2426e-07 |  | NA | 3.1438 | 0.023665 | 0.1794 | Non-filaments | SC1 | opaque |  | UNDEFINED | Undefined micro-litter items | Undefined micro-litter items | polystyrene | Port of Nieuwpoort | Spotsampling | Nieuwpoort (B) | Port of Nieuwpoort
NP_21_01 | 2021-03-12 | Port of Nieuwpoort (B) | MIC_S_003 | Microplastics (> 100 µm) | Sediment |  |  | 17 | 5.1147e-06 |  | 0.00032727 | Sludge | 5 | 1899-12-31 13:45 |  | NA | MIC_S_003_247 | C | Polystyreen | 85.72 | 0.1207 | 0.0684 | 0.1207 | 1.7426e-07 |  | NA | 1.7646 | 0.038762 | 0.4266 | Non-filaments | SC1 | opaque |  | UNDEFINED | Undefined micro-litter items | Undefined micro-litter items | polystyrene | Port of Nieuwpoort | Spotsampling | Nieuwpoort (B) | Port of Nieuwpoort
NP_21_01 | 2021-03-12 | Port of Nieuwpoort (B) | MIC_S_003 | Microplastics (> 100 µm) | Sediment |  |  | 17 | 5.1147e-06 |  | 0.00032727 | Sludge | 5 | 1899-12-31 13:45 |  | NA | MIC_S_003_52 | C | Polystyreen | 85.74 | 0.1207 | 0.0426 | 0.1207 | 4.2098e-08 |  | NA | 2.8333 | 0.015035 | 0.20968 | Non-filaments | SC1 | opaque |  | UNDEFINED | Undefined micro-litter items | Undefined micro-litter items | polystyrene | Port of Nieuwpoort | Spotsampling | Nieuwpoort (B) | Port of Nieuwpoort
NP_21_01 | 2021-03-12 | Port of Nieuwpoort (B) | MIC_S_003 | Microplastics (> 100 µm) | Sediment |  |  | 17 | 5.1147e-06 |  | 0.00032727 | Sludge | 5 | 1899-12-31 13:45 |  | NA | MIC_S_003_258 | C | Polystyreen | 85.78 | 0.4127 | 0.1694 | 0.4127 | 2.6471e-06 |  | NA | 2.4362 | 0.069533 | 0.26298 | Non-filaments | SC1 | opaque |  | UNDEFINED | Undefined micro-litter items | Undefined micro-litter items | polystyrene | Port of Nieuwpoort | Spotsampling | Nieuwpoort (B) | Port of Nieuwpoort
NP_21_01 | 2021-03-12 | Port of Nieuwpoort (B) | MIC_S_003 | Microplastics (> 100 µm) | Sediment |  |  | 17 | 5.1147e-06 |  | 0.00032727 | Sludge | 5 | 1899-12-31 13:45 |  | NA | MIC_S_003_157 | C | Polystyreen | 85.92 | 0.1509 | 0.0514 | 0.1509 | 7.3947e-08 |  | NA | 2.9358 | 0.017508 | 0.1988 | Non-filaments | SC1 | opaque |  | UNDEFINED | Undefined micro-litter items | Undefined micro-litter items | polystyrene | Port of Nieuwpoort | Spotsampling | Nieuwpoort (B) | Port of Nieuwpoort
NP_21_01 | 2021-03-12 | Port of Nieuwpoort (B) | MIC_S_003 | Microplastics (> 100 µm) | Sediment |  |  | 17 | 5.1147e-06 |  | 0.00032727 | Sludge | 5 | 1899-12-31 13:45 |  | NA | MIC_S_003_243 | C | Polystyreen | 85.92 | 0.4122 | 0.1703 | 0.4122 | 2.6895e-06 |  | NA | 2.4204 | 0.070359 | 0.26556 | Non-filaments | SC1 | opaque |  | UNDEFINED | Undefined micro-litter items | Undefined micro-litter items | polystyrene | Port of Nieuwpoort | Spotsampling | Nieuwpoort (B) | Port of Nieuwpoort
NP_21_01 | 2021-03-12 | Port of Nieuwpoort (B) | MIC_S_003 | Microplastics (> 100 µm) | Sediment |  |  | 17 | 5.1147e-06 |  | 0.00032727 | Sludge | 5 | 1899-12-31 13:45 |  | NA | MIC_S_003_184 | C | Polystyreen | 85.93 | 0.1289 | 0.0489 | 0.1289 | 6.3673e-08 |  | NA | 2.636 | 0.018551 | 0.23366 | Non-filaments | SC1 | opaque |  | UNDEFINED | Undefined micro-litter items | Undefined micro-litter items | polystyrene | Port of Nieuwpoort | Spotsampling | Nieuwpoort (B) | Port of Nieuwpoort
NP_21_01 | 2021-03-12 | Port of Nieuwpoort (B) | MIC_S_003 | Microplastics (> 100 µm) | Sediment |  |  | 17 | 5.1147e-06 |  | 0.00032727 | Sludge | 5 | 1899-12-31 13:45 |  | NA | MIC_S_003_261 | C | Polystyreen | 86 | 0.1584 | 0.0654 | 0.1584 | 1.5232e-07 |  | NA | 2.422 | 0.027002 | 0.2653 | Non-filaments | SC1 | opaque |  | UNDEFINED | Undefined micro-litter items | Undefined micro-litter items | polystyrene | Port of Nieuwpoort | Spotsampling | Nieuwpoort (B) | Port of Nieuwpoort
NP_21_01 | 2021-03-12 | Port of Nieuwpoort (B) | MIC_S_003 | Microplastics (> 100 µm) | Sediment |  |  | 17 | 5.1147e-06 |  | 0.00032727 | Sludge | 5 | 1899-12-31 13:45 |  | NA | MIC_S_003_116 | C | Polystyreen | 86.1 | 0.2489 | 0.0862 | 0.2489 | 3.4878e-07 |  | NA | 2.8875 | 0.029853 | 0.20381 | Non-filaments | SC1 | opaque |  | UNDEFINED | Undefined micro-litter items | Undefined micro-litter items | polystyrene | Port of Nieuwpoort | Spotsampling | Nieuwpoort (B) | Port of Nieuwpoort
NP_21_01 | 2021-03-12 | Port of Nieuwpoort (B) | MIC_S_003 | Microplastics (> 100 µm) | Sediment |  |  | 17 | 5.1147e-06 |  | 0.00032727 | Sludge | 5 | 1899-12-31 13:45 |  | NA | MIC_S_003_127 | C | Polystyreen | 86.26 | 0.1216 | 0.0429 | 0.1216 | 4.2994e-08 |  | NA | 2.8345 | 0.015135 | 0.20955 | Non-filaments | SC1 | opaque |  | UNDEFINED | Undefined micro-litter items | Undefined micro-litter items | polystyrene | Port of Nieuwpoort | Spotsampling | Nieuwpoort (B) | Port of Nieuwpoort
NP_21_01 | 2021-03-12 | Port of Nieuwpoort (B) | MIC_S_003 | Microplastics (> 100 µm) | Sediment |  |  | 17 | 5.1147e-06 |  | 0.00032727 | Sludge | 5 | 1899-12-31 13:45 |  | NA | MIC_S_003_177 | C | Polystyreen | 86.5 | 0.166 | 0.0594 | 0.166 | 1.1413e-07 |  | NA | 2.7946 | 0.021255 | 0.21405 | Non-filaments | SC1 | opaque |  | UNDEFINED | Undefined micro-litter items | Undefined micro-litter items | polystyrene | Port of Nieuwpoort | Spotsampling | Nieuwpoort (B) | Port of Nieuwpoort
NP_21_01 | 2021-03-12 | Port of Nieuwpoort (B) | MIC_S_003 | Microplastics (> 100 µm) | Sediment |  |  | 17 | 5.1147e-06 |  | 0.00032727 | Sludge | 5 | 1899-12-31 13:45 |  | NA | MIC_S_003_134 | C | Polystyreen | 86.69 | 0.2199 | 0.0942 | 0.2199 | 4.5518e-07 |  | NA | 2.3344 | 0.040353 | 0.28037 | Non-filaments | SC1 | opaque |  | UNDEFINED | Undefined micro-litter items | Undefined micro-litter items | polystyrene | Port of Nieuwpoort | Spotsampling | Nieuwpoort (B) | Port of Nieuwpoort
NP_21_01 | 2021-03-12 | Port of Nieuwpoort (B) | MIC_S_003 | Microplastics (> 100 µm) | Sediment |  |  | 17 | 5.1147e-06 |  | 0.00032727 | Sludge | 5 | 1899-12-31 13:45 |  | NA | MIC_S_003_115 | C | Polystyreen | 86.7 | 0.1088 | 0.0819 | 0.1088 | 2.9915e-07 |  | NA | 1.3284 | 0.061651 | 0.6531 | Non-filaments | SC1 | opaque |  | UNDEFINED | Undefined micro-litter items | Undefined micro-litter items | polystyrene | Port of Nieuwpoort | Spotsampling | Nieuwpoort (B) | Port of Nieuwpoort
NP_21_01 | 2021-03-12 | Port of Nieuwpoort (B) | MIC_S_003 | Microplastics (> 100 µm) | Sediment |  |  | 17 | 5.1147e-06 |  | 0.00032727 | Sludge | 5 | 1899-12-31 13:45 |  | NA | MIC_S_003_178 | C | Polystyreen | 86.76 | 0.166 | 0.0406 | 0.166 | 3.6443e-08 |  | NA | 4.0887 | 0.0099299 | 0.12096 | Non-filaments | SC1 | opaque |  | UNDEFINED | Undefined micro-litter items | Undefined micro-litter items | polystyrene | Port of Nieuwpoort | Spotsampling | Nieuwpoort (B) | Port of Nieuwpoort
NP_21_01 | 2021-03-12 | Port of Nieuwpoort (B) | MIC_S_003 | Microplastics (> 100 µm) | Sediment |  |  | 17 | 5.1147e-06 |  | 0.00032727 | Sludge | 5 | 1899-12-31 13:45 |  | NA | MIC_S_003_121 | C | Polystyreen | 86.82 | 0.1358 | 0.0528 | 0.1358 | 8.0156e-08 |  | NA | 2.572 | 0.020529 | 0.24244 | Non-filaments | SC1 | opaque |  | UNDEFINED | Undefined micro-litter items | Undefined micro-litter items | polystyrene | Port of Nieuwpoort | Spotsampling | Nieuwpoort (B) | Port of Nieuwpoort
NP_21_01 | 2021-03-12 | Port of Nieuwpoort (B) | MIC_S_003 | Microplastics (> 100 µm) | Sediment |  |  | 17 | 5.1147e-06 |  | 0.00032727 | Sludge | 5 | 1899-12-31 13:45 |  | NA | MIC_S_003_229 | C | Polystyreen | 86.98 | 0.1219 | 0.0636 | 0.1219 | 1.4009e-07 |  | NA | 1.9167 | 0.033183 | 0.37686 | Non-filaments | SC1 | opaque |  | UNDEFINED | Undefined micro-litter items | Undefined micro-litter items | polystyrene | Port of Nieuwpoort | Spotsampling | Nieuwpoort (B) | Port of Nieuwpoort
NP_21_01 | 2021-03-12 | Port of Nieuwpoort (B) | MIC_S_003 | Microplastics (> 100 µm) | Sediment |  |  | 17 | 5.1147e-06 |  | 0.00032727 | Sludge | 5 | 1899-12-31 13:45 |  | NA | MIC_S_003_344 | C | Polystyreen | 87.02 | 0.1433 | 0.0698 | 0.1433 | 1.8518e-07 |  | NA | 2.053 | 0.033999 | 0.33995 | Non-filaments | SC1 | opaque |  | UNDEFINED | Undefined micro-litter items | Undefined micro-litter items | polystyrene | Port of Nieuwpoort | Spotsampling | Nieuwpoort (B) | Port of Nieuwpoort
NP_21_01 | 2021-03-12 | Port of Nieuwpoort (B) | MIC_S_003 | Microplastics (> 100 µm) | Sediment |  |  | 17 | 5.1147e-06 |  | 0.00032727 | Sludge | 5 | 1899-12-31 13:45 |  | NA | MIC_S_003_119 | C | Polystyreen | 87.15 | 0.1026 | 0.0586 | 0.1026 | 1.0958e-07 |  | NA | 1.7509 | 0.033469 | 0.43164 | Non-filaments | SC1 | opaque |  | UNDEFINED | Undefined micro-litter items | Undefined micro-litter items | polystyrene | Port of Nieuwpoort | Spotsampling | Nieuwpoort (B) | Port of Nieuwpoort
NP_21_01 | 2021-03-12 | Port of Nieuwpoort (B) | MIC_S_003 | Microplastics (> 100 µm) | Sediment |  |  | 17 | 5.1147e-06 |  | 0.00032727 | Sludge | 5 | 1899-12-31 13:45 |  | NA | MIC_S_003_186 | C | Polystyreen | 87.3 | 0.1886 | 0.053 | 0.1886 | 8.107e-08 |  | NA | 3.5585 | 0.014894 | 0.14897 | Non-filaments | SC1 | opaque |  | UNDEFINED | Undefined micro-litter items | Undefined micro-litter items | polystyrene | Port of Nieuwpoort | Spotsampling | Nieuwpoort (B) | Port of Nieuwpoort
NP_21_01 | 2021-03-12 | Port of Nieuwpoort (B) | MIC_S_003 | Microplastics (> 100 µm) | Sediment |  |  | 17 | 5.1147e-06 |  | 0.00032727 | Sludge | 5 | 1899-12-31 13:45 |  | NA | MIC_S_003_275 | C | Polystyreen | 87.58 | 0.2076 | 0.0464 | 0.2076 | 5.4398e-08 |  | NA | 4.4741 | 0.010371 | 0.10567 | Non-filaments | SC1 | opaque |  | UNDEFINED | Undefined micro-litter items | Undefined micro-litter items | polystyrene | Port of Nieuwpoort | Spotsampling | Nieuwpoort (B) | Port of Nieuwpoort
NP_21_01 | 2021-03-12 | Port of Nieuwpoort (B) | MIC_S_003 | Microplastics (> 100 µm) | Sediment |  |  | 17 | 5.1147e-06 |  | 0.00032727 | Sludge | 5 | 1899-12-31 13:45 |  | NA | MIC_S_003_332 | C | Polystyreen | 87.71 | 0.1056 | 0.0563 | 0.1056 | 9.7176e-08 |  | NA | 1.8757 | 0.030016 | 0.38928 | Non-filaments | SC1 | opaque |  | UNDEFINED | Undefined micro-litter items | Undefined micro-litter items | polystyrene | Port of Nieuwpoort | Spotsampling | Nieuwpoort (B) | Port of Nieuwpoort
NP_21_01 | 2021-03-12 | Port of Nieuwpoort (B) | MIC_S_003 | Microplastics (> 100 µm) | Sediment |  |  | 17 | 5.1147e-06 |  | 0.00032727 | Sludge | 5 | 1899-12-31 13:45 |  | NA | MIC_S_003_345 | C | Polystyreen | 87.73 | 0.1056 | 0.0563 | 0.1056 | 9.7176e-08 |  | NA | 1.8757 | 0.030016 | 0.38928 | Non-filaments | SC1 | opaque |  | UNDEFINED | Undefined micro-litter items | Undefined micro-litter items | polystyrene | Port of Nieuwpoort | Spotsampling | Nieuwpoort (B) | Port of Nieuwpoort
NP_21_01 | 2021-03-12 | Port of Nieuwpoort (B) | MIC_S_003 | Microplastics (> 100 µm) | Sediment |  |  | 17 | 5.1147e-06 |  | 0.00032727 | Sludge | 5 | 1899-12-31 13:45 |  | NA | MIC_S_003_324 | C | Polystyreen | 88.35 | 0.1132 | 0.0416 | 0.1132 | 3.9202e-08 |  | NA | 2.7212 | 0.015288 | 0.22278 | Non-filaments | SC1 | opaque |  | UNDEFINED | Undefined micro-litter items | Undefined micro-litter items | polystyrene | Port of Nieuwpoort | Spotsampling | Nieuwpoort (B) | Port of Nieuwpoort
NP_21_01 | 2021-03-12 | Port of Nieuwpoort (B) | MIC_S_003 | Microplastics (> 100 µm) | Sediment |  |  | 17 | 5.1147e-06 |  | 0.00032727 | Sludge | 5 | 1899-12-31 13:45 |  | NA | MIC_S_003_142 | C | Polystyreen | 88.39 | 0.108 | 0.0523 | 0.108 | 7.79e-08 |  | NA | 2.065 | 0.025327 | 0.33699 | Non-filaments | SC1 | opaque |  | UNDEFINED | Undefined micro-litter items | Undefined micro-litter items | polystyrene | Port of Nieuwpoort | Spotsampling | Nieuwpoort (B) | Port of Nieuwpoort
NP_21_01 | 2021-03-12 | Port of Nieuwpoort (B) | MIC_S_003 | Microplastics (> 100 µm) | Sediment |  |  | 17 | 5.1147e-06 |  | 0.00032727 | Sludge | 5 | 1899-12-31 13:45 |  | NA | MIC_S_003_189 | C | Polystyreen | 88.39 | 0.1961 | 0.0635 | 0.1961 | 1.3943e-07 |  | NA | 3.0882 | 0.020562 | 0.18427 | Non-filaments | SC1 | opaque |  | UNDEFINED | Undefined micro-litter items | Undefined micro-litter items | polystyrene | Port of Nieuwpoort | Spotsampling | Nieuwpoort (B) | Port of Nieuwpoort
NP_21_01 | 2021-03-12 | Port of Nieuwpoort (B) | MIC_S_003 | Microplastics (> 100 µm) | Sediment |  |  | 17 | 5.1147e-06 |  | 0.00032727 | Sludge | 5 | 1899-12-31 13:45 |  | NA | MIC_S_003_320 | C | Polystyreen | 88.71 | 0.1285 | 0.0417 | 0.1285 | 3.9486e-08 |  | NA | 3.0815 | 0.013532 | 0.18486 | Non-filaments | SC1 | opaque |  | UNDEFINED | Undefined micro-litter items | Undefined micro-litter items | polystyrene | Port of Nieuwpoort | Spotsampling | Nieuwpoort (B) | Port of Nieuwpoort
NP_21_01 | 2021-03-12 | Port of Nieuwpoort (B) | MIC_S_003 | Microplastics (> 100 µm) | Sediment |  |  | 17 | 5.1147e-06 |  | 0.00032727 | Sludge | 5 | 1899-12-31 13:45 |  | NA | MIC_S_003_263 | C | Polystyreen | 89.66 | 0.132 | 0.0626 | 0.132 | 1.3358e-07 |  | NA | 2.1086 | 0.029688 | 0.32659 | Non-filaments | SC1 | opaque |  | UNDEFINED | Undefined micro-litter items | Undefined micro-litter items | polystyrene | Port of Nieuwpoort | Spotsampling | Nieuwpoort (B) | Port of Nieuwpoort
OS_21_01 | 2021-02-15 | Port of Oostende (B) | MIC_S_004 | Microplastics (> 100 µm) | Sediment |  |  | 12 | 3.3439e-05 |  | 0.0028959 | Sludge | 6 | 1899-12-31 10:00 |  | NA | MIC_S_004_17 | C | Polyacrilamide | 75.36 | 0.1012 | 0.0358 | 0.1012 | 2.8829e-08 |  | NA | 2.8268 | 0.012664 | 0.2104 | Non-filaments | SC1 | opaque |  | UNDEFINED | Undefined micro-litter items | Undefined micro-litter items | polyacrilamide | Port of Oostende | Spotsampling | Ostend (B) | Port of Ostend
OS_21_01 | 2021-02-15 | Port of Oostende (B) | MIC_S_004 | Microplastics (> 100 µm) | Sediment |  |  | 12 | 3.3439e-05 |  | 0.0028959 | Sludge | 6 | 1899-12-31 10:00 |  | NA | MIC_S_004_12 | A | Polypropyleen | 75.45 | 0.166 | 0.1301 | 0.166 | 9.5699e-07 |  | NA | 1.2759 | 0.10196 | 0.69383 | Non-filaments | SC1 | opaque |  | UNDEFINED | Undefined micro-litter items | Undefined micro-litter items | polypropylene | Port of Oostende | Spotsampling | Ostend (B) | Port of Ostend
OS_21_01 | 2021-02-15 | Port of Oostende (B) | MIC_S_004 | Microplastics (> 100 µm) | Sediment |  |  | 12 | 3.3439e-05 |  | 0.0028959 | Sludge | 6 | 1899-12-31 10:00 |  | NA | MIC_S_004_26 | C | Polyethyleen tereftalate | 75.54 | 0.1961 | 0.0318 | 0.1961 | 1.6164e-08 |  | NA | 6.1667 | 0.0051568 | 0.065302 | Non-filaments | SC1 | opaque |  | UNDEFINED | Undefined micro-litter items | Undefined micro-litter items | polyester | Port of Oostende | Spotsampling | Ostend (B) | Port of Ostend
OS_21_01 | 2021-02-15 | Port of Oostende (B) | MIC_S_004 | Microplastics (> 100 µm) | Sediment |  |  | 12 | 3.3439e-05 |  | 0.0028959 | Sludge | 6 | 1899-12-31 10:00 |  | NA | MIC_S_004_1 | A | Polystyreen | 75.83 | 0.1886 | 0.0734 | 0.1886 | 2.1534e-07 |  | NA | 2.5695 | 0.028566 | 0.24279 | Non-filaments | SC1 | opaque |  | UNDEFINED | Undefined micro-litter items | Undefined micro-litter items | polystyrene | Port of Oostende | Spotsampling | Ostend (B) | Port of Ostend
OS_21_01 | 2021-02-15 | Port of Oostende (B) | MIC_S_004 | Microplastics (> 100 µm) | Sediment |  |  | 12 | 3.3439e-05 |  | 0.0028959 | Sludge | 6 | 1899-12-31 10:00 |  | NA | MIC_S_004_18 | C | Polystyreen | 75.89 | 0.198 | 0.0706 | 0.198 | 1.9162e-07 |  | NA | 2.8045 | 0.025174 | 0.21292 | Non-filaments | SC1 | opaque |  | UNDEFINED | Undefined micro-litter items | Undefined micro-litter items | polystyrene | Port of Oostende | Spotsampling | Ostend (B) | Port of Ostend
OS_21_01 | 2021-02-15 | Port of Oostende (B) | MIC_S_004 | Microplastics (> 100 µm) | Sediment |  |  | 12 | 3.3439e-05 |  | 0.0028959 | Sludge | 6 | 1899-12-31 10:00 |  | NA | MIC_S_004_15 | B | Polypropyleen | 76.77 | 0.2008 | 0.1181 | 0.2008 | 7.1586e-07 |  | NA | 1.7003 | 0.06946 | 0.45105 | Non-filaments | SC1 | opaque |  | UNDEFINED | Undefined micro-litter items | Undefined micro-litter items | polypropylene | Port of Oostende | Spotsampling | Ostend (B) | Port of Ostend
OS_21_01 | 2021-02-15 | Port of Oostende (B) | MIC_S_004 | Microplastics (> 100 µm) | Sediment |  |  | 12 | 3.3439e-05 |  | 0.0028959 | Sludge | 6 | 1899-12-31 10:00 |  | NA | MIC_S_004_2 | A | Polypropyleen | 76.79 | 0.1625 | 0.0535 | 0.1625 | 6.6548e-08 |  | NA | 3.0374 | 0.017614 | 0.18891 | Non-filaments | SC1 | opaque |  | UNDEFINED | Undefined micro-litter items | Undefined micro-litter items | polypropylene | Port of Oostende | Spotsampling | Ostend (B) | Port of Ostend
OS_21_01 | 2021-02-15 | Port of Oostende (B) | MIC_S_004 | Microplastics (> 100 µm) | Sediment |  |  | 12 | 3.3439e-05 |  | 0.0028959 | Sludge | 6 | 1899-12-31 10:00 |  | NA | MIC_S_004_16 | B | Polypropyleen | 76.93 | 0.1578 | 0.056 | 0.1578 | 7.632e-08 |  | NA | 2.8179 | 0.019873 | 0.21141 | Non-filaments | SC1 | opaque |  | UNDEFINED | Undefined micro-litter items | Undefined micro-litter items | polypropylene | Port of Oostende | Spotsampling | Ostend (B) | Port of Ostend
OS_21_01 | 2021-02-15 | Port of Oostende (B) | MIC_S_004 | Microplastics (> 100 µm) | Sediment |  |  | 12 | 3.3439e-05 |  | 0.0028959 | Sludge | 6 | 1899-12-31 10:00 |  | NA | MIC_S_004_25 | C | Polyethyleen tereftalate | 77.06 | 0.1433 | 0.0334 | 0.1433 | 1.8729e-08 |  | NA | 4.2904 | 0.0077848 | 0.11253 | Non-filaments | SC1 | opaque |  | UNDEFINED | Undefined micro-litter items | Undefined micro-litter items | polyester | Port of Oostende | Spotsampling | Ostend (B) | Port of Ostend
OS_21_01 | 2021-02-15 | Port of Oostende (B) | MIC_S_004 | Microplastics (> 100 µm) | Sediment |  |  | 12 | 3.3439e-05 |  | 0.0028959 | Sludge | 6 | 1899-12-31 10:00 |  | NA | MIC_S_004_14 | B | Polypropyleen | 78.06 | 0.2152 | 0.1008 | 0.2152 | 4.451e-07 |  | NA | 2.1349 | 0.047215 | 0.32057 | Non-filaments | SC1 | opaque |  | UNDEFINED | Undefined micro-litter items | Undefined micro-litter items | polypropylene | Port of Oostende | Spotsampling | Ostend (B) | Port of Ostend
OS_21_01 | 2021-02-15 | Port of Oostende (B) | MIC_S_004 | Microplastics (> 100 µm) | Sediment |  |  | 12 | 3.3439e-05 |  | 0.0028959 | Sludge | 6 | 1899-12-31 10:00 |  | NA | MIC_S_004_3 | A | Polystyreen | 78.52 | 0.1072 | 0.0554 | 0.1072 | 9.2589e-08 |  | NA | 1.935 | 0.02863 | 0.37151 | Non-filaments | SC1 | opaque |  | UNDEFINED | Undefined micro-litter items | Undefined micro-litter items | polystyrene | Port of Oostende | Spotsampling | Ostend (B) | Port of Ostend
OS_21_01 | 2021-02-15 | Port of Oostende (B) | MIC_S_004 | Microplastics (> 100 µm) | Sediment |  |  | 12 | 3.3439e-05 |  | 0.0028959 | Sludge | 6 | 1899-12-31 10:00 |  | NA | MIC_S_004_9 | A | Polypropyleen | 78.53 | 0.6317 | 0.3143 | 0.6317 | 1.3493e-05 |  | NA | 2.0099 | 0.15638 | 0.35095 | Non-filaments | SC2 | opaque |  | UNDEFINED | Undefined micro-litter items | Undefined micro-litter items | polypropylene | Port of Oostende | Spotsampling | Ostend (B) | Port of Ostend
OS_21_01 | 2021-02-15 | Port of Oostende (B) | MIC_S_004 | Microplastics (> 100 µm) | Sediment |  |  | 12 | 3.3439e-05 |  | 0.0028959 | Sludge | 6 | 1899-12-31 10:00 |  | NA | MIC_S_004_5 | A | Polypropyleen | 78.55 | 0.1358 | 0.0347 | 0.1358 | 1.8158e-08 |  | NA | 3.9135 | 0.0088666 | 0.12916 | Non-filaments | SC1 | opaque |  | UNDEFINED | Undefined micro-litter items | Undefined micro-litter items | polypropylene | Port of Oostende | Spotsampling | Ostend (B) | Port of Ostend
OS_21_01 | 2021-02-15 | Port of Oostende (B) | MIC_S_004 | Microplastics (> 100 µm) | Sediment |  |  | 12 | 3.3439e-05 |  | 0.0028959 | Sludge | 6 | 1899-12-31 10:00 |  | NA | MIC_S_004_10 | A | Polypropyleen | 79.17 | 0.3168 | 0.148 | 0.3168 | 1.4088e-06 |  | NA | 2.1405 | 0.069141 | 0.31931 | Non-filaments | SC1 | opaque |  | UNDEFINED | Undefined micro-litter items | Undefined micro-litter items | polypropylene | Port of Oostende | Spotsampling | Ostend (B) | Port of Ostend
OS_21_01 | 2021-02-15 | Port of Oostende (B) | MIC_S_004 | Microplastics (> 100 µm) | Sediment |  |  | 12 | 3.3439e-05 |  | 0.0028959 | Sludge | 6 | 1899-12-31 10:00 |  | NA | MIC_S_004_11 | A | Polypropyleen | 79.21 | 0.1132 | 0.0832 | 0.1132 | 2.5029e-07 |  | NA | 1.3606 | 0.061151 | 0.63011 | Non-filaments | SC1 | opaque |  | UNDEFINED | Undefined micro-litter items | Undefined micro-litter items | polypropylene | Port of Oostende | Spotsampling | Ostend (B) | Port of Ostend
OS_21_01 | 2021-02-15 | Port of Oostende (B) | MIC_S_004 | Microplastics (> 100 µm) | Sediment |  |  | 12 | 3.3439e-05 |  | 0.0028959 | Sludge | 6 | 1899-12-31 10:00 |  | NA | MIC_S_004_19 | C | Polyethyleen tereftalate | 79.4 | 0.1207 | 0.0492 | 0.1207 | 5.9864e-08 |  | NA | 2.4533 | 0.020055 | 0.26025 | Non-filaments | SC1 | opaque |  | UNDEFINED | Undefined micro-litter items | Undefined micro-litter items | polyester | Port of Oostende | Spotsampling | Ostend (B) | Port of Ostend
OS_21_01 | 2021-02-15 | Port of Oostende (B) | MIC_S_004 | Microplastics (> 100 µm) | Sediment |  |  | 12 | 3.3439e-05 |  | 0.0028959 | Sludge | 6 | 1899-12-31 10:00 |  | NA | MIC_S_004_6 | A | Polypropyleen | 79.71 | 0.2457 | 0.0899 | 0.2457 | 3.1576e-07 |  | NA | 2.733 | 0.032894 | 0.22133 | Non-filaments | SC1 | opaque |  | UNDEFINED | Undefined micro-litter items | Undefined micro-litter items | polypropylene | Port of Oostende | Spotsampling | Ostend (B) | Port of Ostend
OS_21_01 | 2021-02-15 | Port of Oostende (B) | MIC_S_004 | Microplastics (> 100 µm) | Sediment |  |  | 12 | 3.3439e-05 |  | 0.0028959 | Sludge | 6 | 1899-12-31 10:00 |  | NA | MIC_S_004_4 | A | Polypropyleen | 80.47 | 0.6164 | 0.3237 | 0.6164 | 1.474e-05 |  | NA | 1.9042 | 0.16999 | 0.38056 | Non-filaments | SC2 | opaque |  | UNDEFINED | Undefined micro-litter items | Undefined micro-litter items | polypropylene | Port of Oostende | Spotsampling | Ostend (B) | Port of Ostend
OS_21_01 | 2021-02-15 | Port of Oostende (B) | MIC_S_004 | Microplastics (> 100 µm) | Sediment |  |  | 12 | 3.3439e-05 |  | 0.0028959 | Sludge | 6 | 1899-12-31 10:00 |  | NA | MIC_S_004_13 | B | Polypropyleen | 81.37 | 0.305 | 0.172 | 0.305 | 2.2114e-06 |  | NA | 1.7733 | 0.096997 | 0.42349 | Non-filaments | SC1 | opaque |  | UNDEFINED | Undefined micro-litter items | Undefined micro-litter items | polypropylene | Port of Oostende | Spotsampling | Ostend (B) | Port of Ostend
OS_21_01 | 2021-02-15 | Port of Oostende (B) | MIC_S_004 | Microplastics (> 100 µm) | Sediment |  |  | 12 | 3.3439e-05 |  | 0.0028959 | Sludge | 6 | 1899-12-31 10:00 |  | NA | MIC_S_004_23 | C | Polypropyleen | 81.94 | 0.3244 | 0.2299 | 0.3244 | 5.2807e-06 |  | NA | 1.411 | 0.16293 | 0.59661 | Non-filaments | SC1 | opaque |  | UNDEFINED | Undefined micro-litter items | Undefined micro-litter items | polypropylene | Port of Oostende | Spotsampling | Ostend (B) | Port of Ostend
OS_21_01 | 2021-02-15 | Port of Oostende (B) | MIC_S_004 | Microplastics (> 100 µm) | Sediment |  |  | 12 | 3.3439e-05 |  | 0.0028959 | Sludge | 6 | 1899-12-31 10:00 |  | NA | MIC_S_004_24 | C | Polypropyleen | 82.15 | 0.8055 | 0.4806 | 0.8055 | 4.8242e-05 |  | NA | 1.676 | 0.28675 | 0.46087 | Non-filaments | SC2 | opaque |  | UNDEFINED | Undefined micro-litter items | Undefined micro-litter items | polypropylene | Port of Oostende | Spotsampling | Ostend (B) | Port of Ostend
OS_21_01 | 2021-02-15 | Port of Oostende (B) | MIC_S_004 | Microplastics (> 100 µm) | Sediment |  |  | 12 | 3.3439e-05 |  | 0.0028959 | Sludge | 6 | 1899-12-31 10:00 |  | NA | MIC_S_004_8 | A | Polypropyleen | 84.07 | 0.1056 | 0.0336 | 0.1056 | 1.6485e-08 |  | NA | 3.1429 | 0.010691 | 0.17948 | Non-filaments | SC1 | opaque |  | UNDEFINED | Undefined micro-litter items | Undefined micro-litter items | polypropylene | Port of Oostende | Spotsampling | Ostend (B) | Port of Ostend
OS_21_01 | 2021-02-15 | Port of Oostende (B) | MIC_S_004 | Microplastics (> 100 µm) | Sediment |  |  | 12 | 3.3439e-05 |  | 0.0028959 | Sludge | 6 | 1899-12-31 10:00 |  | NA | MIC_S_004_7 | A | Polypropyleen | 84.71 | 0.1735 | 0.1625 | 0.1735 | 1.8648e-06 |  | NA | 1.0677 | 0.1522 | 0.90642 | Non-filaments | SC1 | opaque |  | UNDEFINED | Undefined micro-litter items | Undefined micro-litter items | polypropylene | Port of Oostende | Spotsampling | Ostend (B) | Port of Ostend
OS_21_01 | 2021-02-15 | Port of Oostende (B) | MIC_S_004 | Microplastics (> 100 µm) | Sediment |  |  | 12 | 3.3439e-05 |  | 0.0028959 | Sludge | 6 | 1899-12-31 10:00 |  | NA | MIC_S_004_20 | C | Polypropyleen | 86.7 | 0.172 | 0.1415 | 0.172 | 1.2312e-06 |  | NA | 1.2155 | 0.11641 | 0.74618 | Non-filaments | SC1 | opaque |  | UNDEFINED | Undefined micro-litter items | Undefined micro-litter items | polypropylene | Port of Oostende | Spotsampling | Ostend (B) | Port of Ostend
OS_21_01 | 2021-02-15 | Port of Oostende (B) | MIC_S_004 | Microplastics (> 100 µm) | Sediment |  |  | 12 | 3.3439e-05 |  | 0.0028959 | Sludge | 6 | 1899-12-31 10:00 |  | NA | MIC_S_004_22 | C | Polypropyleen | 90.28 | 0.2243 | 0.1053 | 0.2243 | 5.0741e-07 |  | NA | 2.1301 | 0.049434 | 0.32166 | Non-filaments | SC1 | opaque |  | UNDEFINED | Undefined micro-litter items | Undefined micro-litter items | polypropylene | Port of Oostende | Spotsampling | Ostend (B) | Port of Ostend
OS_21_01 | 2021-02-15 | Port of Oostende (B) | MIC_S_004 | Microplastics (> 100 µm) | Sediment |  |  | 12 | 3.3439e-05 |  | 0.0028959 | Sludge | 6 | 1899-12-31 10:00 |  | NA | MIC_S_004_21 | C | Polypropyleen | 90.51 | 0.385 | 0.227 | 0.385 | 5.0834e-06 |  | NA | 1.696 | 0.13384 | 0.45274 | Non-filaments | SC1 | opaque |  | UNDEFINED | Undefined micro-litter items | Undefined micro-litter items | polypropylene | Port of Oostende | Spotsampling | Ostend (B) | Port of Ostend
SH_20_01a | 2020-10-15 | River Scheldt (Doel) | MIC_S_005 | Microplastics (> 100 µm) | Sediment |  |  | 107 | 0.00044429 |  |  | Sludge | 10 | 1899-12-31 18:13 |  | NA | MIC_S_005_1 | A | Polystyreen | 75.73 | 0.3824 | 0.1565 | 0.3824 | 2.0873e-06 |  | NA | 2.4435 | 0.064049 | 0.26182 | Non-filaments | SC1 | opaque |  | UNDEFINED | Undefined micro-litter items | Undefined micro-litter items | polystyrene | River Scheldt | Spotsampling | Doel | River Scheldt (Downstream)
SH_20_01a | 2020-10-15 | River Scheldt (Doel) | MIC_S_005 | Microplastics (> 100 µm) | Sediment |  |  | 107 | 0.00044429 |  |  | Sludge | 10 | 1899-12-31 18:13 |  | NA | MIC_S_005_10 | A | Polyethyleen tereftalate | 76.2 | 0.2601 | 0.1986 | 0.2601 | 3.9374e-06 |  | NA | 1.3097 | 0.15164 | 0.6672 | Non-filaments | SC1 | opaque |  | UNDEFINED | Undefined micro-litter items | Undefined micro-litter items | polyester | River Scheldt | Spotsampling | Doel | River Scheldt (Downstream)
SH_20_01a | 2020-10-15 | River Scheldt (Doel) | MIC_S_005 | Microplastics (> 100 µm) | Sediment |  |  | 107 | 0.00044429 |  |  | Sludge | 10 | 1899-12-31 18:13 |  | NA | MIC_S_005_100 | A | Polyethyleen tereftalate | 81.48 | 0.2521 | 0.1871 | 0.2521 | 3.2922e-06 |  | NA | 1.3474 | 0.13886 | 0.63937 | Non-filaments | SC1 | opaque |  | UNDEFINED | Undefined micro-litter items | Undefined micro-litter items | polyester | River Scheldt | Spotsampling | Doel | River Scheldt (Downstream)
SH_20_01a | 2020-10-15 | River Scheldt (Doel) | MIC_S_005 | Microplastics (> 100 µm) | Sediment |  |  | 107 | 0.00044429 |  |  | Sludge | 10 | 1899-12-31 18:13 |  | NA | MIC_S_005_101 | A | Polyethyleen tereftalate | 78.05 | 0.1742 | 0.0478 | 0.1742 | 5.4898e-08 |  | NA | 3.6444 | 0.013116 | 0.14374 | Non-filaments | SC1 | opaque |  | UNDEFINED | Undefined micro-litter items | Undefined micro-litter items | polyester | River Scheldt | Spotsampling | Doel | River Scheldt (Downstream)
SH_20_01a | 2020-10-15 | River Scheldt (Doel) | MIC_S_005 | Microplastics (> 100 µm) | Sediment |  |  | 107 | 0.00044429 |  |  | Sludge | 10 | 1899-12-31 18:13 |  | NA | MIC_S_005_102 | A | Polyethyleen tereftalate | 75.89 | 0.5086 | 0.2391 | 0.5086 | 6.8708e-06 |  | NA | 2.1271 | 0.1124 | 0.32233 | Non-filaments | SC2 | opaque |  | UNDEFINED | Undefined micro-litter items | Undefined micro-litter items | polyester | River Scheldt | Spotsampling | Doel | River Scheldt (Downstream)
SH_20_01a | 2020-10-15 | River Scheldt (Doel) | MIC_S_005 | Microplastics (> 100 µm) | Sediment |  |  | 107 | 0.00044429 |  |  | Sludge | 10 | 1899-12-31 18:13 |  | NA | MIC_S_005_103 | A | Polyethyleen tereftalate | 79.36 | 0.198 | 0.0966 | 0.198 | 4.5311e-07 |  | NA | 2.0497 | 0.047129 | 0.34078 | Non-filaments | SC1 | opaque |  | UNDEFINED | Undefined micro-litter items | Undefined micro-litter items | polyester | River Scheldt | Spotsampling | Doel | River Scheldt (Downstream)
SH_20_01a | 2020-10-15 | River Scheldt (Doel) | MIC_S_005 | Microplastics (> 100 µm) | Sediment |  |  | 107 | 0.00044429 |  |  | Sludge | 10 | 1899-12-31 18:13 |  | NA | MIC_S_005_104 | A | Polyacrilamide | 75.43 | 0.2096 | 0.0674 | 0.2096 | 1.9238e-07 |  | NA | 3.1098 | 0.021673 | 0.18235 | Non-filaments | SC1 | opaque |  | UNDEFINED | Undefined micro-litter items | Undefined micro-litter items | polyacrilamide | River Scheldt | Spotsampling | Doel | River Scheldt (Downstream)
SH_20_01a | 2020-10-15 | River Scheldt (Doel) | MIC_S_005 | Microplastics (> 100 µm) | Sediment |  |  | 107 | 0.00044429 |  |  | Sludge | 10 | 1899-12-31 18:13 |  | NA | MIC_S_005_105 | A | Polyethyleen tereftalate | 75.87 | 0.1761 | 0.0971 | 0.1761 | 4.6018e-07 |  | NA | 1.8136 | 0.05354 | 0.40944 | Non-filaments | SC1 | opaque |  | UNDEFINED | Undefined micro-litter items | Undefined micro-litter items | polyester | River Scheldt | Spotsampling | Doel | River Scheldt (Downstream)
SH_20_01a | 2020-10-15 | River Scheldt (Doel) | MIC_S_005 | Microplastics (> 100 µm) | Sediment |  |  | 107 | 0.00044429 |  |  | Sludge | 10 | 1899-12-31 18:13 |  | NA | MIC_S_005_106 | A | Polyacrilamide | 75.42 | 0.2037 | 0.0857 | 0.2037 | 3.9548e-07 |  | NA | 2.3769 | 0.036055 | 0.27289 | Non-filaments | SC1 | opaque |  | UNDEFINED | Undefined micro-litter items | Undefined micro-litter items | polyacrilamide | River Scheldt | Spotsampling | Doel | River Scheldt (Downstream)
SH_20_01a | 2020-10-15 | River Scheldt (Doel) | MIC_S_005 | Microplastics (> 100 µm) | Sediment |  |  | 107 | 0.00044429 |  |  | Sludge | 10 | 1899-12-31 18:13 |  | NA | MIC_S_005_107 | A | Polystyreen | 81.45 | 0.1555 | 0.0946 | 0.1555 | 4.61e-07 |  | NA | 1.6438 | 0.057551 | 0.47451 | Non-filaments | SC1 | opaque |  | UNDEFINED | Undefined micro-litter items | Undefined micro-litter items | polystyrene | River Scheldt | Spotsampling | Doel | River Scheldt (Downstream)
SH_20_01a | 2020-10-15 | River Scheldt (Doel) | MIC_S_005 | Microplastics (> 100 µm) | Sediment |  |  | 107 | 0.00044429 |  |  | Sludge | 10 | 1899-12-31 18:13 |  | NA | MIC_S_005_108 | B | Polyethyleen tereftalate | 79.77 | 0.2281 | 0.1017 | 0.2281 | 5.2873e-07 |  | NA | 2.2429 | 0.045344 | 0.29771 | Non-filaments | SC1 | opaque |  | UNDEFINED | Undefined micro-litter items | Undefined micro-litter items | polyester | River Scheldt | Spotsampling | Doel | River Scheldt (Downstream)
SH_20_01a | 2020-10-15 | River Scheldt (Doel) | MIC_S_005 | Microplastics (> 100 µm) | Sediment |  |  | 107 | 0.00044429 |  |  | Sludge | 10 | 1899-12-31 18:13 |  | NA | MIC_S_005_109 | B | Polyethyleen tereftalate | 77.84 | 0.1509 | 0.121 | 0.1509 | 8.9048e-07 |  | NA | 1.2471 | 0.097025 | 0.71803 | Non-filaments | SC1 | opaque |  | UNDEFINED | Undefined micro-litter items | Undefined micro-litter items | polyester | River Scheldt | Spotsampling | Doel | River Scheldt (Downstream)
SH_20_01a | 2020-10-15 | River Scheldt (Doel) | MIC_S_005 | Microplastics (> 100 µm) | Sediment |  |  | 107 | 0.00044429 |  |  | Sludge | 10 | 1899-12-31 18:13 |  | NA | MIC_S_005_11 | A | Polyethyleen tereftalate | 76.69 | 0.1282 | 0.0961 | 0.1282 | 4.4611e-07 |  | NA | 1.334 | 0.072038 | 0.64901 | Non-filaments | SC1 | opaque |  | UNDEFINED | Undefined micro-litter items | Undefined micro-litter items | polyester | River Scheldt | Spotsampling | Doel | River Scheldt (Downstream)
SH_20_01a | 2020-10-15 | River Scheldt (Doel) | MIC_S_005 | Microplastics (> 100 µm) | Sediment |  |  | 107 | 0.00044429 |  |  | Sludge | 10 | 1899-12-31 18:13 |  | NA | MIC_S_005_110 | B | Polyethyleen tereftalate | 80.96 | 0.3621 | 0.1275 | 0.3621 | 1.0418e-06 |  | NA | 2.84 | 0.044894 | 0.20894 | Non-filaments | SC1 | opaque |  | UNDEFINED | Undefined micro-litter items | Undefined micro-litter items | polyester | River Scheldt | Spotsampling | Doel | River Scheldt (Downstream)
SH_20_01a | 2020-10-15 | River Scheldt (Doel) | MIC_S_005 | Microplastics (> 100 µm) | Sediment |  |  | 107 | 0.00044429 |  |  | Sludge | 10 | 1899-12-31 18:13 |  | NA | MIC_S_005_111 | B | Polyethyleen tereftalate | 76.66 | 0.3955 | 0.109 | 0.3955 | 6.5095e-07 |  | NA | 3.6284 | 0.03004 | 0.14468 | Non-filaments | SC1 | opaque |  | UNDEFINED | Undefined micro-litter items | Undefined micro-litter items | polyester | River Scheldt | Spotsampling | Doel | River Scheldt (Downstream)
SH_20_01a | 2020-10-15 | River Scheldt (Doel) | MIC_S_005 | Microplastics (> 100 µm) | Sediment |  |  | 107 | 0.00044429 |  |  | Sludge | 10 | 1899-12-31 18:13 |  | NA | MIC_S_005_112 | B | Polyethyleen tereftalate | 76.98 | 0.1735 | 0.0702 | 0.1735 | 1.7389e-07 |  | NA | 2.4715 | 0.028404 | 0.25737 | Non-filaments | SC1 | opaque |  | UNDEFINED | Undefined micro-litter items | Undefined micro-litter items | polyester | River Scheldt | Spotsampling | Doel | River Scheldt (Downstream)
SH_20_01a | 2020-10-15 | River Scheldt (Doel) | MIC_S_005 | Microplastics (> 100 µm) | Sediment |  |  | 107 | 0.00044429 |  |  | Sludge | 10 | 1899-12-31 18:13 |  | NA | MIC_S_005_113 | B | Polyethyleen tereftalate | 76.84 | 0.1735 | 0.0802 | 0.1735 | 2.5929e-07 |  | NA | 2.1633 | 0.037072 | 0.31428 | Non-filaments | SC1 | opaque |  | UNDEFINED | Undefined micro-litter items | Undefined micro-litter items | polyester | River Scheldt | Spotsampling | Doel | River Scheldt (Downstream)
SH_20_01a | 2020-10-15 | River Scheldt (Doel) | MIC_S_005 | Microplastics (> 100 µm) | Sediment |  |  | 107 | 0.00044429 |  |  | Sludge | 10 | 1899-12-31 18:13 |  | NA | MIC_S_005_114 | B | Polyethyleen tereftalate | 75.93 | 0.3018 | 0.1028 | 0.3018 | 5.4607e-07 |  | NA | 2.9358 | 0.035016 | 0.1988 | Non-filaments | SC1 | opaque |  | UNDEFINED | Undefined micro-litter items | Undefined micro-litter items | polyester | River Scheldt | Spotsampling | Doel | River Scheldt (Downstream)
SH_20_01a | 2020-10-15 | River Scheldt (Doel) | MIC_S_005 | Microplastics (> 100 µm) | Sediment |  |  | 107 | 0.00044429 |  |  | Sludge | 10 | 1899-12-31 18:13 |  | NA | MIC_S_005_115 | B | Polyethyleen tereftalate | 75.7 | 0.2219 | 0.1574 | 0.2219 | 1.9601e-06 |  | NA | 1.4098 | 0.11165 | 0.59741 | Non-filaments | SC1 | opaque |  | UNDEFINED | Undefined micro-litter items | Undefined micro-litter items | polyester | River Scheldt | Spotsampling | Doel | River Scheldt (Downstream)
SH_20_01a | 2020-10-15 | River Scheldt (Doel) | MIC_S_005 | Microplastics (> 100 µm) | Sediment |  |  | 107 | 0.00044429 |  |  | Sludge | 10 | 1899-12-31 18:13 |  | NA | MIC_S_005_116 | B | Polyacrilamide | 76.73 | 0.1826 | 0.1294 | 0.1826 | 1.3614e-06 |  | NA | 1.4111 | 0.0917 | 0.59655 | Non-filaments | SC1 | opaque |  | UNDEFINED | Undefined micro-litter items | Undefined micro-litter items | polyacrilamide | River Scheldt | Spotsampling | Doel | River Scheldt (Downstream)
SH_20_01a | 2020-10-15 | River Scheldt (Doel) | MIC_S_005 | Microplastics (> 100 µm) | Sediment |  |  | 107 | 0.00044429 |  |  | Sludge | 10 | 1899-12-31 18:13 |  | NA | MIC_S_005_117 | B | Polyethyleen tereftalate | 76.18 | 0.2666 | 0.1264 | 0.2666 | 1.0151e-06 |  | NA | 2.1092 | 0.059929 | 0.32646 | Non-filaments | SC1 | opaque |  | UNDEFINED | Undefined micro-litter items | Undefined micro-litter items | polyester | River Scheldt | Spotsampling | Doel | River Scheldt (Downstream)
SH_20_01a | 2020-10-15 | River Scheldt (Doel) | MIC_S_005 | Microplastics (> 100 µm) | Sediment |  |  | 107 | 0.00044429 |  |  | Sludge | 10 | 1899-12-31 18:13 |  | NA | MIC_S_005_118 | B | Polyethyleen tereftalate | 75.22 | 0.1132 | 0.0768 | 0.1132 | 2.277e-07 |  | NA | 1.474 | 0.052105 | 0.55882 | Non-filaments | SC1 | opaque |  | UNDEFINED | Undefined micro-litter items | Undefined micro-litter items | polyester | River Scheldt | Spotsampling | Doel | River Scheldt (Downstream)
SH_20_01a | 2020-10-15 | River Scheldt (Doel) | MIC_S_005 | Microplastics (> 100 µm) | Sediment |  |  | 107 | 0.00044429 |  |  | Sludge | 10 | 1899-12-31 18:13 |  | NA | MIC_S_005_119 | B | Polyethyleen tereftalate | 76.02 | 0.1486 | 0.0839 | 0.1486 | 2.9686e-07 |  | NA | 1.7712 | 0.04737 | 0.42424 | Non-filaments | SC1 | opaque |  | UNDEFINED | Undefined micro-litter items | Undefined micro-litter items | polyester | River Scheldt | Spotsampling | Doel | River Scheldt (Downstream)
SH_20_01a | 2020-10-15 | River Scheldt (Doel) | MIC_S_005 | Microplastics (> 100 µm) | Sediment |  |  | 107 | 0.00044429 |  |  | Sludge | 10 | 1899-12-31 18:13 |  | NA | MIC_S_005_12 | A | Polystyreen | 78.02 | 0.1509 | 0.0874 | 0.1509 | 3.6355e-07 |  | NA | 1.7265 | 0.050621 | 0.44079 | Non-filaments | SC1 | opaque |  | UNDEFINED | Undefined micro-litter items | Undefined micro-litter items | polystyrene | River Scheldt | Spotsampling | Doel | River Scheldt (Downstream)
SH_20_01a | 2020-10-15 | River Scheldt (Doel) | MIC_S_005 | Microplastics (> 100 µm) | Sediment |  |  | 107 | 0.00044429 |  |  | Sludge | 10 | 1899-12-31 18:13 |  | NA | MIC_S_005_120 | B | Polyethyleen tereftalate | 75.55 | 0.1072 | 0.0547 | 0.1072 | 8.2268e-08 |  | NA | 1.9598 | 0.027911 | 0.36449 | Non-filaments | SC1 | opaque |  | UNDEFINED | Undefined micro-litter items | Undefined micro-litter items | polyester | River Scheldt | Spotsampling | Doel | River Scheldt (Downstream)
SH_20_01a | 2020-10-15 | River Scheldt (Doel) | MIC_S_005 | Microplastics (> 100 µm) | Sediment |  |  | 107 | 0.00044429 |  |  | Sludge | 10 | 1899-12-31 18:13 |  | NA | MIC_S_005_121 | B | Polyethyleen tereftalate | 79.94 | 0.4074 | 0.143 | 0.4074 | 1.4699e-06 |  | NA | 2.849 | 0.050194 | 0.20796 | Non-filaments | SC1 | opaque |  | UNDEFINED | Undefined micro-litter items | Undefined micro-litter items | polyester | River Scheldt | Spotsampling | Doel | River Scheldt (Downstream)
SH_20_01a | 2020-10-15 | River Scheldt (Doel) | MIC_S_005 | Microplastics (> 100 µm) | Sediment |  |  | 107 | 0.00044429 |  |  | Sludge | 10 | 1899-12-31 18:13 |  | NA | MIC_S_005_122 | B | Polyethyleen tereftalate | 76.21 | 0.2414 | 0.0979 | 0.2414 | 4.7165e-07 |  | NA | 2.4658 | 0.039703 | 0.25827 | Non-filaments | SC1 | opaque |  | UNDEFINED | Undefined micro-litter items | Undefined micro-litter items | polyester | River Scheldt | Spotsampling | Doel | River Scheldt (Downstream)
SH_20_01a | 2020-10-15 | River Scheldt (Doel) | MIC_S_005 | Microplastics (> 100 µm) | Sediment |  |  | 107 | 0.00044429 |  |  | Sludge | 10 | 1899-12-31 18:13 |  | NA | MIC_S_005_123 | B | Polyethyleen tereftalate | 77.11 | 0.1465 | 0.0801 | 0.1465 | 2.5833e-07 |  | NA | 1.829 | 0.043795 | 0.40429 | Non-filaments | SC1 | opaque |  | UNDEFINED | Undefined micro-litter items | Undefined micro-litter items | polyester | River Scheldt | Spotsampling | Doel | River Scheldt (Downstream)
SH_20_01a | 2020-10-15 | River Scheldt (Doel) | MIC_S_005 | Microplastics (> 100 µm) | Sediment |  |  | 107 | 0.00044429 |  |  | Sludge | 10 | 1899-12-31 18:13 |  | NA | MIC_S_005_124 | B | Polyacrilamide | 76.13 | 0.1056 | 0.0576 | 0.1056 | 1.2007e-07 |  | NA | 1.8333 | 0.031418 | 0.40284 | Non-filaments | SC1 | opaque |  | UNDEFINED | Undefined micro-litter items | Undefined micro-litter items | polyacrilamide | River Scheldt | Spotsampling | Doel | River Scheldt (Downstream)
SH_20_01a | 2020-10-15 | River Scheldt (Doel) | MIC_S_005 | Microplastics (> 100 µm) | Sediment |  |  | 107 | 0.00044429 |  |  | Sludge | 10 | 1899-12-31 18:13 |  | NA | MIC_S_005_125 | B | Polyethyleen tereftalate | 76.82 | 0.1509 | 0.06 | 0.1509 | 1.0857e-07 |  | NA | 2.515 | 0.023857 | 0.25072 | Non-filaments | SC1 | opaque |  | UNDEFINED | Undefined micro-litter items | Undefined micro-litter items | polyester | River Scheldt | Spotsampling | Doel | River Scheldt (Downstream)
SH_20_01a | 2020-10-15 | River Scheldt (Doel) | MIC_S_005 | Microplastics (> 100 µm) | Sediment |  |  | 107 | 0.00044429 |  |  | Sludge | 10 | 1899-12-31 18:13 |  | NA | MIC_S_005_126 | B | Polyethyleen tereftalate | 77.72 | 0.277 | 0.0654 | 0.277 | 1.4061e-07 |  | NA | 4.2355 | 0.015441 | 0.11472 | Non-filaments | SC1 | opaque |  | UNDEFINED | Undefined micro-litter items | Undefined micro-litter items | polyester | River Scheldt | Spotsampling | Doel | River Scheldt (Downstream)
SH_20_01a | 2020-10-15 | River Scheldt (Doel) | MIC_S_005 | Microplastics (> 100 µm) | Sediment |  |  | 107 | 0.00044429 |  |  | Sludge | 10 | 1899-12-31 18:13 |  | NA | MIC_S_005_127 | B | Polyethyleen tereftalate | 76.24 | 0.1026 | 0.0508 | 0.1026 | 6.5896e-08 |  | NA | 2.0197 | 0.025152 | 0.3484 | Non-filaments | SC1 | opaque |  | UNDEFINED | Undefined micro-litter items | Undefined micro-litter items | polyester | River Scheldt | Spotsampling | Doel | River Scheldt (Downstream)
SH_20_01a | 2020-10-15 | River Scheldt (Doel) | MIC_S_005 | Microplastics (> 100 µm) | Sediment |  |  | 107 | 0.00044429 |  |  | Sludge | 10 | 1899-12-31 18:13 |  | NA | MIC_S_005_128 | B | Polyethyleen tereftalate | 75.95 | 0.1509 | 0.0379 | 0.1509 | 2.7364e-08 |  | NA | 3.9815 | 0.009519 | 0.12587 | Non-filaments | SC1 | opaque |  | UNDEFINED | Undefined micro-litter items | Undefined micro-litter items | polyester | River Scheldt | Spotsampling | Doel | River Scheldt (Downstream)
SH_20_01a | 2020-10-15 | River Scheldt (Doel) | MIC_S_005 | Microplastics (> 100 µm) | Sediment |  |  | 107 | 0.00044429 |  |  | Sludge | 10 | 1899-12-31 18:13 |  | NA | MIC_S_005_129 | B | Polyethyleen tereftalate | 77.76 | 0.1207 | 0.0816 | 0.1207 | 2.7311e-07 |  | NA | 1.4792 | 0.055166 | 0.55587 | Non-filaments | SC1 | opaque |  | UNDEFINED | Undefined micro-litter items | Undefined micro-litter items | polyester | River Scheldt | Spotsampling | Doel | River Scheldt (Downstream)
SH_20_01a | 2020-10-15 | River Scheldt (Doel) | MIC_S_005 | Microplastics (> 100 µm) | Sediment |  |  | 107 | 0.00044429 |  |  | Sludge | 10 | 1899-12-31 18:13 |  | NA | MIC_S_005_13 | A | Polyethyleen tereftalate | 79.02 | 0.1433 | 0.1198 | 0.1433 | 8.6425e-07 |  | NA | 1.1962 | 0.10015 | 0.76439 | Non-filaments | SC1 | opaque |  | UNDEFINED | Undefined micro-litter items | Undefined micro-litter items | polyester | River Scheldt | Spotsampling | Doel | River Scheldt (Downstream)
SH_20_01a | 2020-10-15 | River Scheldt (Doel) | MIC_S_005 | Microplastics (> 100 µm) | Sediment |  |  | 107 | 0.00044429 |  |  | Sludge | 10 | 1899-12-31 18:13 |  | NA | MIC_S_005_130 | B | Polyethyleen tereftalate | 76.9 | 0.2844 | 0.1593 | 0.2844 | 2.032e-06 |  | NA | 1.7853 | 0.089228 | 0.41921 | Non-filaments | SC1 | opaque |  | UNDEFINED | Undefined micro-litter items | Undefined micro-litter items | polyester | River Scheldt | Spotsampling | Doel | River Scheldt (Downstream)
SH_20_01a | 2020-10-15 | River Scheldt (Doel) | MIC_S_005 | Microplastics (> 100 µm) | Sediment |  |  | 107 | 0.00044429 |  |  | Sludge | 10 | 1899-12-31 18:13 |  | NA | MIC_S_005_131 | B | Polyethyleen tereftalate | 77.77 | 0.48 | 0.258 | 0.48 | 8.6323e-06 |  | NA | 1.8605 | 0.13867 | 0.39406 | Non-filaments | SC1 | opaque |  | UNDEFINED | Undefined micro-litter items | Undefined micro-litter items | polyester | River Scheldt | Spotsampling | Doel | River Scheldt (Downstream)
SH_20_01a | 2020-10-15 | River Scheldt (Doel) | MIC_S_005 | Microplastics (> 100 µm) | Sediment |  |  | 107 | 0.00044429 |  |  | Sludge | 10 | 1899-12-31 18:13 |  | NA | MIC_S_005_132 | B | Polyethyleen tereftalate | 75.2 | 0.1961 | 0.0639 | 0.1961 | 1.3115e-07 |  | NA | 3.0689 | 0.020822 | 0.18601 | Non-filaments | SC1 | opaque |  | UNDEFINED | Undefined micro-litter items | Undefined micro-litter items | polyester | River Scheldt | Spotsampling | Doel | River Scheldt (Downstream)
SH_20_01a | 2020-10-15 | River Scheldt (Doel) | MIC_S_005 | Microplastics (> 100 µm) | Sediment |  |  | 107 | 0.00044429 |  |  | Sludge | 10 | 1899-12-31 18:13 |  | NA | MIC_S_005_133 | B | Polyethyleen tereftalate | 76.96 | 0.1992 | 0.1026 | 0.1992 | 5.4289e-07 |  | NA | 1.9415 | 0.052845 | 0.36965 | Non-filaments | SC1 | opaque |  | UNDEFINED | Undefined micro-litter items | Undefined micro-litter items | polyester | River Scheldt | Spotsampling | Doel | River Scheldt (Downstream)
SH_20_01a | 2020-10-15 | River Scheldt (Doel) | MIC_S_005 | Microplastics (> 100 µm) | Sediment |  |  | 107 | 0.00044429 |  |  | Sludge | 10 | 1899-12-31 18:13 |  | NA | MIC_S_005_134 | B | Polyethyleen tereftalate | 78.88 | 0.5281 | 0.0943 | 0.5281 | 4.2151e-07 |  | NA | 5.6002 | 0.016839 | 0.075456 | Non-filaments | SC2 | opaque |  | UNDEFINED | Undefined micro-litter items | Undefined micro-litter items | polyester | River Scheldt | Spotsampling | Doel | River Scheldt (Downstream)
SH_20_01a | 2020-10-15 | River Scheldt (Doel) | MIC_S_005 | Microplastics (> 100 µm) | Sediment |  |  | 107 | 0.00044429 |  |  | Sludge | 10 | 1899-12-31 18:13 |  | NA | MIC_S_005_135 | B | Polyethyleen tereftalate | 75.64 | 0.2942 | 0.0709 | 0.2942 | 1.7915e-07 |  | NA | 4.1495 | 0.017086 | 0.11831 | Non-filaments | SC1 | opaque |  | UNDEFINED | Undefined micro-litter items | Undefined micro-litter items | polyester | River Scheldt | Spotsampling | Doel | River Scheldt (Downstream)
SH_20_01a | 2020-10-15 | River Scheldt (Doel) | MIC_S_005 | Microplastics (> 100 µm) | Sediment |  |  | 107 | 0.00044429 |  |  | Sludge | 10 | 1899-12-31 18:13 |  | NA | MIC_S_005_136 | B | Polyethyleen tereftalate | 78.82 | 0.1961 | 0.1127 | 0.1961 | 7.1952e-07 |  | NA | 1.74 | 0.064769 | 0.43568 | Non-filaments | SC1 | opaque |  | UNDEFINED | Undefined micro-litter items | Undefined micro-litter items | polyester | River Scheldt | Spotsampling | Doel | River Scheldt (Downstream)
SH_20_01a | 2020-10-15 | River Scheldt (Doel) | MIC_S_005 | Microplastics (> 100 µm) | Sediment |  |  | 107 | 0.00044429 |  |  | Sludge | 10 | 1899-12-31 18:13 |  | NA | MIC_S_005_137 | B | Polyethyleen tereftalate | 76.87 | 0.4753 | 0.1172 | 0.4753 | 8.0919e-07 |  | NA | 4.0555 | 0.028899 | 0.12244 | Non-filaments | SC1 | opaque |  | UNDEFINED | Undefined micro-litter items | Undefined micro-litter items | polyester | River Scheldt | Spotsampling | Doel | River Scheldt (Downstream)
SH_20_01a | 2020-10-15 | River Scheldt (Doel) | MIC_S_005 | Microplastics (> 100 µm) | Sediment |  |  | 107 | 0.00044429 |  |  | Sludge | 10 | 1899-12-31 18:13 |  | NA | MIC_S_005_138 | B | Polyethyleen tereftalate | 75.19 | 0.6687 | 0.3976 | 0.6687 | 3.1594e-05 |  | NA | 1.6818 | 0.23641 | 0.45848 | Non-filaments | SC2 | opaque |  | UNDEFINED | Undefined micro-litter items | Undefined micro-litter items | polyester | River Scheldt | Spotsampling | Doel | River Scheldt (Downstream)
SH_20_01a | 2020-10-15 | River Scheldt (Doel) | MIC_S_005 | Microplastics (> 100 µm) | Sediment |  |  | 107 | 0.00044429 |  |  | Sludge | 10 | 1899-12-31 18:13 |  | NA | MIC_S_005_139 | B | Polyethyleen tereftalate | 79.04 | 0.3078 | 0.0716 | 0.3078 | 1.8451e-07 |  | NA | 4.2989 | 0.016655 | 0.11219 | Non-filaments | SC1 | opaque |  | UNDEFINED | Undefined micro-litter items | Undefined micro-litter items | polyester | River Scheldt | Spotsampling | Doel | River Scheldt (Downstream)
SH_20_01a | 2020-10-15 | River Scheldt (Doel) | MIC_S_005 | Microplastics (> 100 µm) | Sediment |  |  | 107 | 0.00044429 |  |  | Sludge | 10 | 1899-12-31 18:13 |  | NA | MIC_S_005_14 | A | Polyethyleen tereftalate | 79.64 | 0.4753 | 0.2095 | 0.4753 | 4.6219e-06 |  | NA | 2.2687 | 0.092342 | 0.29263 | Non-filaments | SC1 | opaque |  | UNDEFINED | Undefined micro-litter items | Undefined micro-litter items | polyester | River Scheldt | Spotsampling | Doel | River Scheldt (Downstream)
SH_20_01a | 2020-10-15 | River Scheldt (Doel) | MIC_S_005 | Microplastics (> 100 µm) | Sediment |  |  | 107 | 0.00044429 |  |  | Sludge | 10 | 1899-12-31 18:13 |  | NA | MIC_S_005_140 | B | Polyethyleen tereftalate | 76.09 | 0.3018 | 0.1294 | 0.3018 | 1.0891e-06 |  | NA | 2.3323 | 0.055482 | 0.28075 | Non-filaments | SC1 | opaque |  | UNDEFINED | Undefined micro-litter items | Undefined micro-litter items | polyester | River Scheldt | Spotsampling | Doel | River Scheldt (Downstream)
SH_20_01a | 2020-10-15 | River Scheldt (Doel) | MIC_S_005 | Microplastics (> 100 µm) | Sediment |  |  | 107 | 0.00044429 |  |  | Sludge | 10 | 1899-12-31 18:13 |  | NA | MIC_S_005_141 | C | Polyethyleen tereftalate | 77.08 | 0.1056 | 0.0569 | 0.1056 | 9.2599e-08 |  | NA | 1.8559 | 0.030659 | 0.39552 | Non-filaments | SC1 | opaque |  | UNDEFINED | Undefined micro-litter items | Undefined micro-litter items | polyester | River Scheldt | Spotsampling | Doel | River Scheldt (Downstream)
SH_20_01a | 2020-10-15 | River Scheldt (Doel) | MIC_S_005 | Microplastics (> 100 µm) | Sediment |  |  | 107 | 0.00044429 |  |  | Sludge | 10 | 1899-12-31 18:13 |  | NA | MIC_S_005_142 | C | Polyethyleen tereftalate | 75.42 | 0.136 | 0.0581 | 0.136 | 9.8582e-08 |  | NA | 2.3408 | 0.024821 | 0.27923 | Non-filaments | SC1 | opaque |  | UNDEFINED | Undefined micro-litter items | Undefined micro-litter items | polyester | River Scheldt | Spotsampling | Doel | River Scheldt (Downstream)
SH_20_01a | 2020-10-15 | River Scheldt (Doel) | MIC_S_005 | Microplastics (> 100 µm) | Sediment |  |  | 107 | 0.00044429 |  |  | Sludge | 10 | 1899-12-31 18:13 |  | NA | MIC_S_005_143 | C | Polyethyleen tereftalate | 79.38 | 0.2414 | 0.1408 | 0.2414 | 1.4031e-06 |  | NA | 1.7145 | 0.082124 | 0.44545 | Non-filaments | SC1 | opaque |  | UNDEFINED | Undefined micro-litter items | Undefined micro-litter items | polyester | River Scheldt | Spotsampling | Doel | River Scheldt (Downstream)
SH_20_01a | 2020-10-15 | River Scheldt (Doel) | MIC_S_005 | Microplastics (> 100 µm) | Sediment |  |  | 107 | 0.00044429 |  |  | Sludge | 10 | 1899-12-31 18:13 |  | NA | MIC_S_005_144 | C | Polyethyleen tereftalate | 83.75 | 0.3209 | 0.1714 | 0.3209 | 2.5311e-06 |  | NA | 1.8722 | 0.091549 | 0.39036 | Non-filaments | SC1 | opaque |  | UNDEFINED | Undefined micro-litter items | Undefined micro-litter items | polyester | River Scheldt | Spotsampling | Doel | River Scheldt (Downstream)
SH_20_01a | 2020-10-15 | River Scheldt (Doel) | MIC_S_005 | Microplastics (> 100 µm) | Sediment |  |  | 107 | 0.00044429 |  |  | Sludge | 10 | 1899-12-31 18:13 |  | NA | MIC_S_005_145 | C | Polypropyleen | 79.6 | 0.2457 | 0.1238 | 0.2457 | 8.2459e-07 |  | NA | 1.9847 | 0.062379 | 0.35766 | Non-filaments | SC1 | opaque |  | UNDEFINED | Undefined micro-litter items | Undefined micro-litter items | polypropylene | River Scheldt | Spotsampling | Doel | River Scheldt (Downstream)
SH_20_01a | 2020-10-15 | River Scheldt (Doel) | MIC_S_005 | Microplastics (> 100 µm) | Sediment |  |  | 107 | 0.00044429 |  |  | Sludge | 10 | 1899-12-31 18:13 |  | NA | MIC_S_005_146 | C | Polyethyleen tereftalate | 79.1 | 0.5786 | 0.3192 | 0.5786 | 1.6348e-05 |  | NA | 1.8127 | 0.1761 | 0.40976 | Non-filaments | SC2 | opaque |  | UNDEFINED | Undefined micro-litter items | Undefined micro-litter items | polyester | River Scheldt | Spotsampling | Doel | River Scheldt (Downstream)
SH_20_01a | 2020-10-15 | River Scheldt (Doel) | MIC_S_005 | Microplastics (> 100 µm) | Sediment |  |  | 107 | 0.00044429 |  |  | Sludge | 10 | 1899-12-31 18:13 |  | NA | MIC_S_005_147 | C | Polyethyleen tereftalate | 78.95 | 0.216 | 0.1415 | 0.216 | 1.4241e-06 |  | NA | 1.5265 | 0.092696 | 0.53022 | Non-filaments | SC1 | opaque |  | UNDEFINED | Undefined micro-litter items | Undefined micro-litter items | polyester | River Scheldt | Spotsampling | Doel | River Scheldt (Downstream)
SH_20_01a | 2020-10-15 | River Scheldt (Doel) | MIC_S_005 | Microplastics (> 100 µm) | Sediment |  |  | 107 | 0.00044429 |  |  | Sludge | 10 | 1899-12-31 18:13 |  | NA | MIC_S_005_148 | C | Polyethyleen tereftalate | 81.45 | 0.1423 | 0.1156 | 0.1423 | 7.765e-07 |  | NA | 1.231 | 0.09391 | 0.7322 | Non-filaments | SC1 | opaque |  | UNDEFINED | Undefined micro-litter items | Undefined micro-litter items | polyester | River Scheldt | Spotsampling | Doel | River Scheldt (Downstream)
SH_20_01a | 2020-10-15 | River Scheldt (Doel) | MIC_S_005 | Microplastics (> 100 µm) | Sediment |  |  | 107 | 0.00044429 |  |  | Sludge | 10 | 1899-12-31 18:13 |  | NA | MIC_S_005_149 | C | Polyethyleen tereftalate | 86.08 | 0.5072 | 0.2503 | 0.5072 | 7.8823e-06 |  | NA | 2.0264 | 0.12352 | 0.34667 | Non-filaments | SC2 | opaque |  | UNDEFINED | Undefined micro-litter items | Undefined micro-litter items | polyester | River Scheldt | Spotsampling | Doel | River Scheldt (Downstream)
SH_20_01a | 2020-10-15 | River Scheldt (Doel) | MIC_S_005 | Microplastics (> 100 µm) | Sediment |  |  | 107 | 0.00044429 |  |  | Sludge | 10 | 1899-12-31 18:13 |  | NA | MIC_S_005_15 | A | Polyethyleen tereftalate | 75.77 | 0.3158 | 0.1523 | 0.3158 | 1.7757e-06 |  | NA | 2.0735 | 0.073449 | 0.33491 | Non-filaments | SC1 | opaque |  | UNDEFINED | Undefined micro-litter items | Undefined micro-litter items | polyester | River Scheldt | Spotsampling | Doel | River Scheldt (Downstream)
SH_20_01a | 2020-10-15 | River Scheldt (Doel) | MIC_S_005 | Microplastics (> 100 µm) | Sediment |  |  | 107 | 0.00044429 |  |  | Sludge | 10 | 1899-12-31 18:13 |  | NA | MIC_S_005_150 | C | Polyethyleen tereftalate | 80.63 | 0.3004 | 0.1655 | 0.3004 | 2.2786e-06 |  | NA | 1.8151 | 0.091179 | 0.40893 | Non-filaments | SC1 | opaque |  | UNDEFINED | Undefined micro-litter items | Undefined micro-litter items | polyester | River Scheldt | Spotsampling | Doel | River Scheldt (Downstream)
SH_20_01a | 2020-10-15 | River Scheldt (Doel) | MIC_S_005 | Microplastics (> 100 µm) | Sediment |  |  | 107 | 0.00044429 |  |  | Sludge | 10 | 1899-12-31 18:13 |  | NA | MIC_S_005_151 | C | Polyethyleen tereftalate | 80.88 | 0.7093 | 0.4328 | 0.7093 | 4.075e-05 |  | NA | 1.6389 | 0.26409 | 0.47664 | Non-filaments | SC2 | opaque |  | UNDEFINED | Undefined micro-litter items | Undefined micro-litter items | polyester | River Scheldt | Spotsampling | Doel | River Scheldt (Downstream)
SH_20_01a | 2020-10-15 | River Scheldt (Doel) | MIC_S_005 | Microplastics (> 100 µm) | Sediment |  |  | 107 | 0.00044429 |  |  | Sludge | 10 | 1899-12-31 18:13 |  | NA | MIC_S_005_152 | C | Polyethyleen tereftalate | 76.05 | 0.192 | 0.1087 | 0.192 | 6.4559e-07 |  | NA | 1.7663 | 0.06154 | 0.42598 | Non-filaments | SC1 | opaque |  | UNDEFINED | Undefined micro-litter items | Undefined micro-litter items | polyester | River Scheldt | Spotsampling | Doel | River Scheldt (Downstream)
SH_20_01a | 2020-10-15 | River Scheldt (Doel) | MIC_S_005 | Microplastics (> 100 µm) | Sediment |  |  | 107 | 0.00044429 |  |  | Sludge | 10 | 1899-12-31 18:13 |  | NA | MIC_S_005_153 | C | Polyethyleen tereftalate | 78.48 | 0.1207 | 0.0876 | 0.1207 | 3.379e-07 |  | NA | 1.3779 | 0.063577 | 0.61829 | Non-filaments | SC1 | opaque |  | UNDEFINED | Undefined micro-litter items | Undefined micro-litter items | polyester | River Scheldt | Spotsampling | Doel | River Scheldt (Downstream)
SH_20_01a | 2020-10-15 | River Scheldt (Doel) | MIC_S_005 | Microplastics (> 100 µm) | Sediment |  |  | 107 | 0.00044429 |  |  | Sludge | 10 | 1899-12-31 18:13 |  | NA | MIC_S_005_154 | C | Polyethyleen tereftalate | 77.91 | 0.4526 | 0.3056 | 0.4526 | 1.4346e-05 |  | NA | 1.481 | 0.20634 | 0.55483 | Non-filaments | SC1 | opaque |  | UNDEFINED | Undefined micro-litter items | Undefined micro-litter items | polyester | River Scheldt | Spotsampling | Doel | River Scheldt (Downstream)
SH_20_01a | 2020-10-15 | River Scheldt (Doel) | MIC_S_005 | Microplastics (> 100 µm) | Sediment |  |  | 107 | 0.00044429 |  |  | Sludge | 10 | 1899-12-31 18:13 |  | NA | MIC_S_005_155 | C | Polyethyleen tereftalate | 76.38 | 0.3369 | 0.1863 | 0.3369 | 3.2502e-06 |  | NA | 1.8084 | 0.10302 | 0.41121 | Non-filaments | SC1 | opaque |  | UNDEFINED | Undefined micro-litter items | Undefined micro-litter items | polyester | River Scheldt | Spotsampling | Doel | River Scheldt (Downstream)
SH_20_01a | 2020-10-15 | River Scheldt (Doel) | MIC_S_005 | Microplastics (> 100 µm) | Sediment |  |  | 107 | 0.00044429 |  |  | Sludge | 10 | 1899-12-31 18:13 |  | NA | MIC_S_005_156 | C | Polyethyleen tereftalate | 80.26 | 0.1358 | 0.0523 | 0.1358 | 7.1908e-08 |  | NA | 2.5966 | 0.020142 | 0.239 | Non-filaments | SC1 | opaque |  | UNDEFINED | Undefined micro-litter items | Undefined micro-litter items | polyester | River Scheldt | Spotsampling | Doel | River Scheldt (Downstream)
SH_20_01a | 2020-10-15 | River Scheldt (Doel) | MIC_S_005 | Microplastics (> 100 µm) | Sediment |  |  | 107 | 0.00044429 |  |  | Sludge | 10 | 1899-12-31 18:13 |  | NA | MIC_S_005_157 | C | Polyethyleen tereftalate | 75.51 | 0.1766 | 0.0977 | 0.1766 | 4.6876e-07 |  | NA | 1.8076 | 0.05405 | 0.41149 | Non-filaments | SC1 | opaque |  | UNDEFINED | Undefined micro-litter items | Undefined micro-litter items | polyester | River Scheldt | Spotsampling | Doel | River Scheldt (Downstream)
SH_20_01a | 2020-10-15 | River Scheldt (Doel) | MIC_S_005 | Microplastics (> 100 µm) | Sediment |  |  | 107 | 0.00044429 |  |  | Sludge | 10 | 1899-12-31 18:13 |  | NA | MIC_S_005_158 | C | Polyethyleen tereftalate | 75.44 | 0.1433 | 0.0834 | 0.1433 | 2.9159e-07 |  | NA | 1.7182 | 0.048538 | 0.444 | Non-filaments | SC1 | opaque |  | UNDEFINED | Undefined micro-litter items | Undefined micro-litter items | polyester | River Scheldt | Spotsampling | Doel | River Scheldt (Downstream)
SH_20_01a | 2020-10-15 | River Scheldt (Doel) | MIC_S_005 | Microplastics (> 100 µm) | Sediment |  |  | 107 | 0.00044429 |  |  | Sludge | 10 | 1899-12-31 18:13 |  | NA | MIC_S_005_159 | C | Polyethyleen tereftalate | 75.26 | 0.4854 | 0.2448 | 0.4854 | 7.374e-06 |  | NA | 1.9828 | 0.12346 | 0.35815 | Non-filaments | SC1 | opaque |  | UNDEFINED | Undefined micro-litter items | Undefined micro-litter items | polyester | River Scheldt | Spotsampling | Doel | River Scheldt (Downstream)
SH_20_01a | 2020-10-15 | River Scheldt (Doel) | MIC_S_005 | Microplastics (> 100 µm) | Sediment |  |  | 107 | 0.00044429 |  |  | Sludge | 10 | 1899-12-31 18:13 |  | NA | MIC_S_005_16 | A | Polyethyleen tereftalate | 77.66 | 0.4677 | 0.2276 | 0.4677 | 5.9263e-06 |  | NA | 2.0549 | 0.11076 | 0.33947 | Non-filaments | SC1 | opaque |  | UNDEFINED | Undefined micro-litter items | Undefined micro-litter items | polyester | River Scheldt | Spotsampling | Doel | River Scheldt (Downstream)
SH_20_01a | 2020-10-15 | River Scheldt (Doel) | MIC_S_005 | Microplastics (> 100 µm) | Sediment |  |  | 107 | 0.00044429 |  |  | Sludge | 10 | 1899-12-31 18:13 |  | NA | MIC_S_005_160 | C | Polyethyleen tereftalate | 78.1 | 0.2176 | 0.1452 | 0.2176 | 1.5388e-06 |  | NA | 1.4986 | 0.096889 | 0.54508 | Non-filaments | SC1 | opaque |  | UNDEFINED | Undefined micro-litter items | Undefined micro-litter items | polyester | River Scheldt | Spotsampling | Doel | River Scheldt (Downstream)
SH_20_01a | 2020-10-15 | River Scheldt (Doel) | MIC_S_005 | Microplastics (> 100 µm) | Sediment |  |  | 107 | 0.00044429 |  |  | Sludge | 10 | 1899-12-31 18:13 |  | NA | MIC_S_005_161 | C | Polyethyleen tereftalate | 77.03 | 0.1934 | 0.1102 | 0.1934 | 6.7269e-07 |  | NA | 1.755 | 0.062792 | 0.43012 | Non-filaments | SC1 | opaque |  | UNDEFINED | Undefined micro-litter items | Undefined micro-litter items | polyester | River Scheldt | Spotsampling | Doel | River Scheldt (Downstream)
SH_20_01a | 2020-10-15 | River Scheldt (Doel) | MIC_S_005 | Microplastics (> 100 µm) | Sediment |  |  | 107 | 0.00044429 |  |  | Sludge | 10 | 1899-12-31 18:13 |  | NA | MIC_S_005_162 | C | Polyethyleen tereftalate | 81.92 | 0.1026 | 0.0911 | 0.1026 | 3.8004e-07 |  | NA | 1.1262 | 0.080889 | 0.83667 | Non-filaments | SC1 | opaque |  | UNDEFINED | Undefined micro-litter items | Undefined micro-litter items | polyester | River Scheldt | Spotsampling | Doel | River Scheldt (Downstream)
SH_20_01a | 2020-10-15 | River Scheldt (Doel) | MIC_S_005 | Microplastics (> 100 µm) | Sediment |  |  | 107 | 0.00044429 |  |  | Sludge | 10 | 1899-12-31 18:13 |  | NA | MIC_S_005_163 | C | Polyethyleen tereftalate | 78.96 | 0.2298 | 0.1126 | 0.2298 | 7.176e-07 |  | NA | 2.0409 | 0.055173 | 0.34299 | Non-filaments | SC1 | opaque |  | UNDEFINED | Undefined micro-litter items | Undefined micro-litter items | polyester | River Scheldt | Spotsampling | Doel | River Scheldt (Downstream)
SH_20_01a | 2020-10-15 | River Scheldt (Doel) | MIC_S_005 | Microplastics (> 100 µm) | Sediment |  |  | 107 | 0.00044429 |  |  | Sludge | 10 | 1899-12-31 18:13 |  | NA | MIC_S_005_164 | C | Polyethyleen tereftalate | 76.23 | 0.7619 | 0.4692 | 0.7619 | 5.1921e-05 |  | NA | 1.6238 | 0.28895 | 0.48327 | Non-filaments | SC2 | opaque |  | UNDEFINED | Undefined micro-litter items | Undefined micro-litter items | polyester | River Scheldt | Spotsampling | Doel | River Scheldt (Downstream)
SH_20_01a | 2020-10-15 | River Scheldt (Doel) | MIC_S_005 | Microplastics (> 100 µm) | Sediment |  |  | 107 | 0.00044429 |  |  | Sludge | 10 | 1899-12-31 18:13 |  | NA | MIC_S_005_165 | C | Polyacrilamide | 76.24 | 0.1417 | 0.0593 | 0.1417 | 1.3102e-07 |  | NA | 2.3895 | 0.024816 | 0.27072 | Non-filaments | SC1 | opaque |  | UNDEFINED | Undefined micro-litter items | Undefined micro-litter items | polyacrilamide | River Scheldt | Spotsampling | Doel | River Scheldt (Downstream)
SH_20_01a | 2020-10-15 | River Scheldt (Doel) | MIC_S_005 | Microplastics (> 100 µm) | Sediment |  |  | 107 | 0.00044429 |  |  | Sludge | 10 | 1899-12-31 18:13 |  | NA | MIC_S_005_166 | C | Polyacrilamide | 76.27 | 0.1207 | 0.051 | 0.1207 | 8.3347e-08 |  | NA | 2.3667 | 0.021549 | 0.27466 | Non-filaments | SC1 | opaque |  | UNDEFINED | Undefined micro-litter items | Undefined micro-litter items | polyacrilamide | River Scheldt | Spotsampling | Doel | River Scheldt (Downstream)
SH_20_01a | 2020-10-15 | River Scheldt (Doel) | MIC_S_005 | Microplastics (> 100 µm) | Sediment |  |  | 107 | 0.00044429 |  |  | Sludge | 10 | 1899-12-31 18:13 |  | NA | MIC_S_005_167 | C | Polyethyleen tereftalate | 77.15 | 0.3696 | 0.2229 | 0.3696 | 5.5667e-06 |  | NA | 1.6581 | 0.13443 | 0.46835 | Non-filaments | SC1 | opaque |  | UNDEFINED | Undefined micro-litter items | Undefined micro-litter items | polyester | River Scheldt | Spotsampling | Doel | River Scheldt (Downstream)
SH_20_01a | 2020-10-15 | River Scheldt (Doel) | MIC_S_005 | Microplastics (> 100 µm) | Sediment |  |  | 107 | 0.00044429 |  |  | Sludge | 10 | 1899-12-31 18:13 |  | NA | MIC_S_005_168 | C | Polystyreen | 76.44 | 1.2123 | 0.3678 | 1.2123 | 2.7094e-05 |  | NA | 3.2961 | 0.11159 | 0.16711 | Non-filaments | SC2 | opaque |  | UNDEFINED | Undefined micro-litter items | Undefined micro-litter items | polystyrene | River Scheldt | Spotsampling | Doel | River Scheldt (Downstream)
SH_20_01a | 2020-10-15 | River Scheldt (Doel) | MIC_S_005 | Microplastics (> 100 µm) | Sediment |  |  | 107 | 0.00044429 |  |  | Sludge | 10 | 1899-12-31 18:13 |  | NA | MIC_S_005_169 | C | Polystyreen | 79.07 | 0.7305 | 0.3443 | 0.7305 | 2.2225e-05 |  | NA | 2.1217 | 0.16228 | 0.32358 | Non-filaments | SC2 | opaque |  | UNDEFINED | Undefined micro-litter items | Undefined micro-litter items | polystyrene | River Scheldt | Spotsampling | Doel | River Scheldt (Downstream)
SH_20_01a | 2020-10-15 | River Scheldt (Doel) | MIC_S_005 | Microplastics (> 100 µm) | Sediment |  |  | 107 | 0.00044429 |  |  | Sludge | 10 | 1899-12-31 18:13 |  | NA | MIC_S_005_17 | A | Polyethyleen tereftalate | 75.73 | 0.1433 | 0.1016 | 0.1433 | 5.2717e-07 |  | NA | 1.4104 | 0.072035 | 0.597 | Non-filaments | SC1 | opaque |  | UNDEFINED | Undefined micro-litter items | Undefined micro-litter items | polyester | River Scheldt | Spotsampling | Doel | River Scheldt (Downstream)
SH_20_01a | 2020-10-15 | River Scheldt (Doel) | MIC_S_005 | Microplastics (> 100 µm) | Sediment |  |  | 107 | 0.00044429 |  |  | Sludge | 10 | 1899-12-31 18:13 |  | NA | MIC_S_005_170 | C | Polyacrilamide | 76.72 | 0.1527 | 0.0802 | 0.1527 | 3.2412e-07 |  | NA | 1.904 | 0.042122 | 0.38063 | Non-filaments | SC1 | opaque |  | UNDEFINED | Undefined micro-litter items | Undefined micro-litter items | polyacrilamide | River Scheldt | Spotsampling | Doel | River Scheldt (Downstream)
SH_20_01a | 2020-10-15 | River Scheldt (Doel) | MIC_S_005 | Microplastics (> 100 µm) | Sediment |  |  | 107 | 0.00044429 |  |  | Sludge | 10 | 1899-12-31 18:13 |  | NA | MIC_S_005_171 | C | Polystyreen | 75.12 | 0.1207 | 0.0876 | 0.1207 | 3.6605e-07 |  | NA | 1.3779 | 0.063577 | 0.61829 | Non-filaments | SC1 | opaque |  | UNDEFINED | Undefined micro-litter items | Undefined micro-litter items | polystyrene | River Scheldt | Spotsampling | Doel | River Scheldt (Downstream)
SH_20_01a | 2020-10-15 | River Scheldt (Doel) | MIC_S_005 | Microplastics (> 100 µm) | Sediment |  |  | 107 | 0.00044429 |  |  | Sludge | 10 | 1899-12-31 18:13 |  | NA | MIC_S_005_172 | C | Polystyreen | 80.72 | 0.3018 | 0.2255 | 0.3018 | 6.2441e-06 |  | NA | 1.3384 | 0.16849 | 0.64586 | Non-filaments | SC1 | opaque |  | UNDEFINED | Undefined micro-litter items | Undefined micro-litter items | polystyrene | River Scheldt | Spotsampling | Doel | River Scheldt (Downstream)
SH_20_01a | 2020-10-15 | River Scheldt (Doel) | MIC_S_005 | Microplastics (> 100 µm) | Sediment |  |  | 107 | 0.00044429 |  |  | Sludge | 10 | 1899-12-31 18:13 |  | NA | MIC_S_005_173 | C | Polyacrilamide | 77.92 | 0.1584 | 0.0663 | 0.1584 | 1.8311e-07 |  | NA | 2.3891 | 0.027751 | 0.27079 | Non-filaments | SC1 | opaque |  | UNDEFINED | Undefined micro-litter items | Undefined micro-litter items | polyacrilamide | River Scheldt | Spotsampling | Doel | River Scheldt (Downstream)
SH_20_01a | 2020-10-15 | River Scheldt (Doel) | MIC_S_005 | Microplastics (> 100 µm) | Sediment |  |  | 107 | 0.00044429 |  |  | Sludge | 10 | 1899-12-31 18:13 |  | NA | MIC_S_005_174 | C | Polyacrilamide | 75.47 | 0.1735 | 0.048 | 0.1735 | 6.9487e-08 |  | NA | 3.6146 | 0.01328 | 0.14552 | Non-filaments | SC1 | opaque |  | UNDEFINED | Undefined micro-litter items | Undefined micro-litter items | polyacrilamide | River Scheldt | Spotsampling | Doel | River Scheldt (Downstream)
SH_20_01a | 2020-10-15 | River Scheldt (Doel) | MIC_S_005 | Microplastics (> 100 µm) | Sediment |  |  | 107 | 0.00044429 |  |  | Sludge | 10 | 1899-12-31 18:13 |  | NA | MIC_S_005_175 | C | Polystyreen | 75.99 | 0.2973 | 0.2016 | 0.2973 | 4.4617e-06 |  | NA | 1.4747 | 0.13671 | 0.5584 | Non-filaments | SC1 | opaque |  | UNDEFINED | Undefined micro-litter items | Undefined micro-litter items | polystyrene | River Scheldt | Spotsampling | Doel | River Scheldt (Downstream)
SH_20_01a | 2020-10-15 | River Scheldt (Doel) | MIC_S_005 | Microplastics (> 100 µm) | Sediment |  |  | 107 | 0.00044429 |  |  | Sludge | 10 | 1899-12-31 18:13 |  | NA | MIC_S_005_176 | C | Polyacrilamide | 76.79 | 0.1817 | 0.0989 | 0.1817 | 6.0781e-07 |  | NA | 1.8372 | 0.053832 | 0.40157 | Non-filaments | SC1 | opaque |  | UNDEFINED | Undefined micro-litter items | Undefined micro-litter items | polyacrilamide | River Scheldt | Spotsampling | Doel | River Scheldt (Downstream)
SH_20_01a | 2020-10-15 | River Scheldt (Doel) | MIC_S_005 | Microplastics (> 100 µm) | Sediment |  |  | 107 | 0.00044429 |  |  | Sludge | 10 | 1899-12-31 18:13 |  | NA | MIC_S_005_18 | A | Polystyreen | 75.2 | 0.1358 | 0.0651 | 0.1358 | 1.5024e-07 |  | NA | 2.086 | 0.031208 | 0.33191 | Non-filaments | SC1 | opaque |  | UNDEFINED | Undefined micro-litter items | Undefined micro-litter items | polystyrene | River Scheldt | Spotsampling | Doel | River Scheldt (Downstream)
SH_20_01a | 2020-10-15 | River Scheldt (Doel) | MIC_S_005 | Microplastics (> 100 µm) | Sediment |  |  | 107 | 0.00044429 |  |  | Sludge | 10 | 1899-12-31 18:13 |  | NA | MIC_S_005_19 | A | Polystyreen | 77.48 | 0.3959 | 0.1742 | 0.3959 | 2.8786e-06 |  | NA | 2.2727 | 0.07665 | 0.29187 | Non-filaments | SC1 | opaque |  | UNDEFINED | Undefined micro-litter items | Undefined micro-litter items | polystyrene | River Scheldt | Spotsampling | Doel | River Scheldt (Downstream)
SH_20_01a | 2020-10-15 | River Scheldt (Doel) | MIC_S_005 | Microplastics (> 100 µm) | Sediment |  |  | 107 | 0.00044429 |  |  | Sludge | 10 | 1899-12-31 18:13 |  | NA | MIC_S_005_2 | A | Polyethyleen tereftalate | 75.47 | 0.3371 | 0.0772 | 0.3371 | 2.3127e-07 |  | NA | 4.3666 | 0.01768 | 0.10959 | Non-filaments | SC1 | opaque |  | UNDEFINED | Undefined micro-litter items | Undefined micro-litter items | polyester | River Scheldt | Spotsampling | Doel | River Scheldt (Downstream)
SH_20_01a | 2020-10-15 | River Scheldt (Doel) | MIC_S_005 | Microplastics (> 100 µm) | Sediment |  |  | 107 | 0.00044429 |  |  | Sludge | 10 | 1899-12-31 18:13 |  | NA | MIC_S_005_20 | A | Polyethyleen tereftalate | 75.43 | 0.3923 | 0.142 | 0.3923 | 1.4392e-06 |  | NA | 2.7627 | 0.051399 | 0.21777 | Non-filaments | SC1 | opaque |  | UNDEFINED | Undefined micro-litter items | Undefined micro-litter items | polyester | River Scheldt | Spotsampling | Doel | River Scheldt (Downstream)
SH_20_01a | 2020-10-15 | River Scheldt (Doel) | MIC_S_005 | Microplastics (> 100 µm) | Sediment |  |  | 107 | 0.00044429 |  |  | Sludge | 10 | 1899-12-31 18:13 |  | NA | MIC_S_005_21 | A | Polyethyleen tereftalate | 77.6 | 0.3258 | 0.131 | 0.3258 | 1.13e-06 |  | NA | 2.487 | 0.052673 | 0.25496 | Non-filaments | SC1 | opaque |  | UNDEFINED | Undefined micro-litter items | Undefined micro-litter items | polyester | River Scheldt | Spotsampling | Doel | River Scheldt (Downstream)
SH_20_01a | 2020-10-15 | River Scheldt (Doel) | MIC_S_005 | Microplastics (> 100 µm) | Sediment |  |  | 107 | 0.00044429 |  |  | Sludge | 10 | 1899-12-31 18:13 |  | NA | MIC_S_005_22 | A | Polyethyleen tereftalate | 75.14 | 0.4451 | 0.2069 | 0.4451 | 4.452e-06 |  | NA | 2.1513 | 0.096175 | 0.31692 | Non-filaments | SC1 | opaque |  | UNDEFINED | Undefined micro-litter items | Undefined micro-litter items | polyester | River Scheldt | Spotsampling | Doel | River Scheldt (Downstream)
SH_20_01a | 2020-10-15 | River Scheldt (Doel) | MIC_S_005 | Microplastics (> 100 µm) | Sediment |  |  | 107 | 0.00044429 |  |  | Sludge | 10 | 1899-12-31 18:13 |  | NA | MIC_S_005_23 | A | Polyethyleen tereftalate | 77.63 | 0.3018 | 0.1114 | 0.3018 | 6.949e-07 |  | NA | 2.7092 | 0.04112 | 0.22426 | Non-filaments | SC1 | opaque |  | UNDEFINED | Undefined micro-litter items | Undefined micro-litter items | polyester | River Scheldt | Spotsampling | Doel | River Scheldt (Downstream)
SH_20_01a | 2020-10-15 | River Scheldt (Doel) | MIC_S_005 | Microplastics (> 100 µm) | Sediment |  |  | 107 | 0.00044429 |  |  | Sludge | 10 | 1899-12-31 18:13 |  | NA | MIC_S_005_24 | A | Polyethyleen tereftalate | 77.31 | 0.6539 | 0.2946 | 0.6539 | 1.2852e-05 |  | NA | 2.2196 | 0.13273 | 0.3024 | Non-filaments | SC2 | opaque |  | UNDEFINED | Undefined micro-litter items | Undefined micro-litter items | polyester | River Scheldt | Spotsampling | Doel | River Scheldt (Downstream)
SH_20_01a | 2020-10-15 | River Scheldt (Doel) | MIC_S_005 | Microplastics (> 100 µm) | Sediment |  |  | 107 | 0.00044429 |  |  | Sludge | 10 | 1899-12-31 18:13 |  | NA | MIC_S_005_25 | A | Polyethyleen tereftalate | 76.06 | 0.1811 | 0.1029 | 0.1811 | 5.4767e-07 |  | NA | 1.76 | 0.058467 | 0.4283 | Non-filaments | SC1 | opaque |  | UNDEFINED | Undefined micro-litter items | Undefined micro-litter items | polyester | River Scheldt | Spotsampling | Doel | River Scheldt (Downstream)
SH_20_01a | 2020-10-15 | River Scheldt (Doel) | MIC_S_005 | Microplastics (> 100 µm) | Sediment |  |  | 107 | 0.00044429 |  |  | Sludge | 10 | 1899-12-31 18:13 |  | NA | MIC_S_005_26 | A | Polyethyleen tereftalate | 78.09 | 0.2368 | 0.1659 | 0.2368 | 2.2951e-06 |  | NA | 1.4274 | 0.11623 | 0.5864 | Non-filaments | SC1 | opaque |  | UNDEFINED | Undefined micro-litter items | Undefined micro-litter items | polyester | River Scheldt | Spotsampling | Doel | River Scheldt (Downstream)
SH_20_01a | 2020-10-15 | River Scheldt (Doel) | MIC_S_005 | Microplastics (> 100 µm) | Sediment |  |  | 107 | 0.00044429 |  |  | Sludge | 10 | 1899-12-31 18:13 |  | NA | MIC_S_005_27 | A | Polyethyleen tereftalate | 77.79 | 0.1193 | 0.0717 | 0.1193 | 1.8528e-07 |  | NA | 1.6639 | 0.043092 | 0.46593 | Non-filaments | SC1 | opaque |  | UNDEFINED | Undefined micro-litter items | Undefined micro-litter items | polyester | River Scheldt | Spotsampling | Doel | River Scheldt (Downstream)
SH_20_01a | 2020-10-15 | River Scheldt (Doel) | MIC_S_005 | Microplastics (> 100 µm) | Sediment |  |  | 107 | 0.00044429 |  |  | Sludge | 10 | 1899-12-31 18:13 |  | NA | MIC_S_005_28 | A | Polyacrilamide | 80.23 | 0.3319 | 0.1731 | 0.3319 | 3.2589e-06 |  | NA | 1.9174 | 0.090279 | 0.37665 | Non-filaments | SC1 | opaque |  | UNDEFINED | Undefined micro-litter items | Undefined micro-litter items | polyacrilamide | River Scheldt | Spotsampling | Doel | River Scheldt (Downstream)
SH_20_01a | 2020-10-15 | River Scheldt (Doel) | MIC_S_005 | Microplastics (> 100 µm) | Sediment |  |  | 107 | 0.00044429 |  |  | Sludge | 10 | 1899-12-31 18:13 |  | NA | MIC_S_005_29 | A | Polyethyleen tereftalate | 77.38 | 0.1056 | 0.035 | 0.1056 | 2.1551e-08 |  | NA | 3.0171 | 0.0116 | 0.19081 | Non-filaments | SC1 | opaque |  | UNDEFINED | Undefined micro-litter items | Undefined micro-litter items | polyester | River Scheldt | Spotsampling | Doel | River Scheldt (Downstream)
SH_20_01a | 2020-10-15 | River Scheldt (Doel) | MIC_S_005 | Microplastics (> 100 µm) | Sediment |  |  | 107 | 0.00044429 |  |  | Sludge | 10 | 1899-12-31 18:13 |  | NA | MIC_S_005_3 | A | Polyethyleen tereftalate | 76.37 | 0.3817 | 0.1166 | 0.3817 | 7.9683e-07 |  | NA | 3.2736 | 0.035618 | 0.16884 | Non-filaments | SC1 | opaque |  | UNDEFINED | Undefined micro-litter items | Undefined micro-litter items | polyester | River Scheldt | Spotsampling | Doel | River Scheldt (Downstream)
SH_20_01a | 2020-10-15 | River Scheldt (Doel) | MIC_S_005 | Microplastics (> 100 µm) | Sediment |  |  | 107 | 0.00044429 |  |  | Sludge | 10 | 1899-12-31 18:13 |  | NA | MIC_S_005_30 | A | Polyethyleen tereftalate | 76.47 | 0.1811 | 0.042 | 0.1811 | 3.7241e-08 |  | NA | 4.3119 | 0.0097405 | 0.11169 | Non-filaments | SC1 | opaque |  | UNDEFINED | Undefined micro-litter items | Undefined micro-litter items | polyester | River Scheldt | Spotsampling | Doel | River Scheldt (Downstream)
SH_20_01a | 2020-10-15 | River Scheldt (Doel) | MIC_S_005 | Microplastics (> 100 µm) | Sediment |  |  | 107 | 0.00044429 |  |  | Sludge | 10 | 1899-12-31 18:13 |  | NA | MIC_S_005_31 | A | Polyethyleen tereftalate | 78.5 | 0.3715 | 0.258 | 0.3715 | 8.6323e-06 |  | NA | 1.4399 | 0.17918 | 0.57875 | Non-filaments | SC1 | opaque |  | UNDEFINED | Undefined micro-litter items | Undefined micro-litter items | polyester | River Scheldt | Spotsampling | Doel | River Scheldt (Downstream)
SH_20_01a | 2020-10-15 | River Scheldt (Doel) | MIC_S_005 | Microplastics (> 100 µm) | Sediment |  |  | 107 | 0.00044429 |  |  | Sludge | 10 | 1899-12-31 18:13 |  | NA | MIC_S_005_32 | A | Polyethyleen tereftalate | 81.4 | 0.2873 | 0.0812 | 0.2873 | 2.6912e-07 |  | NA | 3.5382 | 0.02295 | 0.15026 | Non-filaments | SC1 | opaque |  | UNDEFINED | Undefined micro-litter items | Undefined micro-litter items | polyester | River Scheldt | Spotsampling | Doel | River Scheldt (Downstream)
SH_20_01a | 2020-10-15 | River Scheldt (Doel) | MIC_S_005 | Microplastics (> 100 µm) | Sediment |  |  | 107 | 0.00044429 |  |  | Sludge | 10 | 1899-12-31 18:13 |  | NA | MIC_S_005_33 | A | Polyethyleen tereftalate | 75.33 | 0.1056 | 0.0707 | 0.1056 | 1.7763e-07 |  | NA | 1.4936 | 0.047334 | 0.54781 | Non-filaments | SC1 | opaque |  | UNDEFINED | Undefined micro-litter items | Undefined micro-litter items | polyester | River Scheldt | Spotsampling | Doel | River Scheldt (Downstream)
SH_20_01a | 2020-10-15 | River Scheldt (Doel) | MIC_S_005 | Microplastics (> 100 µm) | Sediment |  |  | 107 | 0.00044429 |  |  | Sludge | 10 | 1899-12-31 18:13 |  | NA | MIC_S_005_34 | A | Polyethyleen tereftalate | 76.15 | 0.189 | 0.0786 | 0.189 | 2.4408e-07 |  | NA | 2.4046 | 0.032688 | 0.26819 | Non-filaments | SC1 | opaque |  | UNDEFINED | Undefined micro-litter items | Undefined micro-litter items | polyester | River Scheldt | Spotsampling | Doel | River Scheldt (Downstream)
SH_20_01a | 2020-10-15 | River Scheldt (Doel) | MIC_S_005 | Microplastics (> 100 µm) | Sediment |  |  | 107 | 0.00044429 |  |  | Sludge | 10 | 1899-12-31 18:13 |  | NA | MIC_S_005_35 | A | Polyethyleen tereftalate | 76.09 | 0.1174 | 0.0315 | 0.1174 | 1.5711e-08 |  | NA | 3.727 | 0.0084519 | 0.13898 | Non-filaments | SC1 | opaque |  | UNDEFINED | Undefined micro-litter items | Undefined micro-litter items | polyester | River Scheldt | Spotsampling | Doel | River Scheldt (Downstream)
SH_20_01a | 2020-10-15 | River Scheldt (Doel) | MIC_S_005 | Microplastics (> 100 µm) | Sediment |  |  | 107 | 0.00044429 |  |  | Sludge | 10 | 1899-12-31 18:13 |  | NA | MIC_S_005_36 | A | Polyethyleen tereftalate | 76.06 | 0.1015 | 0.0307 | 0.1015 | 1.4544e-08 |  | NA | 3.3062 | 0.0092856 | 0.16634 | Non-filaments | SC1 | opaque |  | UNDEFINED | Undefined micro-litter items | Undefined micro-litter items | polyester | River Scheldt | Spotsampling | Doel | River Scheldt (Downstream)
SH_20_01a | 2020-10-15 | River Scheldt (Doel) | MIC_S_005 | Microplastics (> 100 µm) | Sediment |  |  | 107 | 0.00044429 |  |  | Sludge | 10 | 1899-12-31 18:13 |  | NA | MIC_S_005_37 | A | Polyethyleen tereftalate | 75.73 | 0.9836 | 0.4716 | 0.9836 | 5.2722e-05 |  | NA | 2.0857 | 0.22611 | 0.332 | Non-filaments | SC2 | opaque |  | UNDEFINED | Undefined micro-litter items | Undefined micro-litter items | polyester | River Scheldt | Spotsampling | Doel | River Scheldt (Downstream)
SH_20_01a | 2020-10-15 | River Scheldt (Doel) | MIC_S_005 | Microplastics (> 100 µm) | Sediment |  |  | 107 | 0.00044429 |  |  | Sludge | 10 | 1899-12-31 18:13 |  | NA | MIC_S_005_38 | A | Polyethyleen tereftalate | 75.64 | 0.3844 | 0.1791 | 0.3844 | 2.8877e-06 |  | NA | 2.1463 | 0.083446 | 0.31803 | Non-filaments | SC1 | opaque |  | UNDEFINED | Undefined micro-litter items | Undefined micro-litter items | polyester | River Scheldt | Spotsampling | Doel | River Scheldt (Downstream)
SH_20_01a | 2020-10-15 | River Scheldt (Doel) | MIC_S_005 | Microplastics (> 100 µm) | Sediment |  |  | 107 | 0.00044429 |  |  | Sludge | 10 | 1899-12-31 18:13 |  | NA | MIC_S_005_39 | A | Polyethyleen tereftalate | 75.6 | 0.1056 | 0.083 | 0.1056 | 2.8741e-07 |  | NA | 1.2723 | 0.065237 | 0.69682 | Non-filaments | SC1 | opaque |  | UNDEFINED | Undefined micro-litter items | Undefined micro-litter items | polyester | River Scheldt | Spotsampling | Doel | River Scheldt (Downstream)
SH_20_01a | 2020-10-15 | River Scheldt (Doel) | MIC_S_005 | Microplastics (> 100 µm) | Sediment |  |  | 107 | 0.00044429 |  |  | Sludge | 10 | 1899-12-31 18:13 |  | NA | MIC_S_005_4 | A | Polystyreen | 75.58 | 0.1509 | 0.0706 | 0.1509 | 1.9162e-07 |  | NA | 2.1374 | 0.033031 | 0.32002 | Non-filaments | SC1 | opaque |  | UNDEFINED | Undefined micro-litter items | Undefined micro-litter items | polystyrene | River Scheldt | Spotsampling | Doel | River Scheldt (Downstream)
SH_20_01a | 2020-10-15 | River Scheldt (Doel) | MIC_S_005 | Microplastics (> 100 µm) | Sediment |  |  | 107 | 0.00044429 |  |  | Sludge | 10 | 1899-12-31 18:13 |  | NA | MIC_S_005_40 | A | Polyethyleen tereftalate | 78.81 | 0.4828 | 0.1585 | 0.4828 | 2.0015e-06 |  | NA | 3.0461 | 0.052034 | 0.1881 | Non-filaments | SC1 | opaque |  | UNDEFINED | Undefined micro-litter items | Undefined micro-litter items | polyester | River Scheldt | Spotsampling | Doel | River Scheldt (Downstream)
SH_20_01a | 2020-10-15 | River Scheldt (Doel) | MIC_S_005 | Microplastics (> 100 µm) | Sediment |  |  | 107 | 0.00044429 |  |  | Sludge | 10 | 1899-12-31 18:13 |  | NA | MIC_S_005_41 | A | Polyethyleen tereftalate | 78.28 | 0.2037 | 0.1156 | 0.2037 | 7.765e-07 |  | NA | 1.7621 | 0.065603 | 0.42751 | Non-filaments | SC1 | opaque |  | UNDEFINED | Undefined micro-litter items | Undefined micro-litter items | polyester | River Scheldt | Spotsampling | Doel | River Scheldt (Downstream)
SH_20_01a | 2020-10-15 | River Scheldt (Doel) | MIC_S_005 | Microplastics (> 100 µm) | Sediment |  |  | 107 | 0.00044429 |  |  | Sludge | 10 | 1899-12-31 18:13 |  | NA | MIC_S_005_42 | A | Polyethyleen tereftalate | 75.69 | 0.1056 | 0.0597 | 0.1056 | 1.0695e-07 |  | NA | 1.7688 | 0.033751 | 0.42508 | Non-filaments | SC1 | opaque |  | UNDEFINED | Undefined micro-litter items | Undefined micro-litter items | polyester | River Scheldt | Spotsampling | Doel | River Scheldt (Downstream)
SH_20_01a | 2020-10-15 | River Scheldt (Doel) | MIC_S_005 | Microplastics (> 100 µm) | Sediment |  |  | 107 | 0.00044429 |  |  | Sludge | 10 | 1899-12-31 18:13 |  | NA | MIC_S_005_43 | A | Polyethyleen tereftalate | 75.03 | 0.1282 | 0.0299 | 0.1282 | 1.3436e-08 |  | NA | 4.2876 | 0.0069736 | 0.11264 | Non-filaments | SC1 | opaque |  | UNDEFINED | Undefined micro-litter items | Undefined micro-litter items | polyester | River Scheldt | Spotsampling | Doel | River Scheldt (Downstream)
SH_20_01a | 2020-10-15 | River Scheldt (Doel) | MIC_S_005 | Microplastics (> 100 µm) | Sediment |  |  | 107 | 0.00044429 |  |  | Sludge | 10 | 1899-12-31 18:13 |  | NA | MIC_S_005_44 | A | Polyethyleen tereftalate | 81.77 | 0.2414 | 0.0495 | 0.2414 | 6.0966e-08 |  | NA | 4.8768 | 0.01015 | 0.092854 | Non-filaments | SC1 | opaque |  | UNDEFINED | Undefined micro-litter items | Undefined micro-litter items | polyester | River Scheldt | Spotsampling | Doel | River Scheldt (Downstream)
SH_20_01a | 2020-10-15 | River Scheldt (Doel) | MIC_S_005 | Microplastics (> 100 µm) | Sediment |  |  | 107 | 0.00044429 |  |  | Sludge | 10 | 1899-12-31 18:13 |  | NA | MIC_S_005_45 | A | Polyethyleen tereftalate | 77.13 | 0.2162 | 0.0677 | 0.2162 | 1.5597e-07 |  | NA | 3.1935 | 0.021199 | 0.17523 | Non-filaments | SC1 | opaque |  | UNDEFINED | Undefined micro-litter items | Undefined micro-litter items | polyester | River Scheldt | Spotsampling | Doel | River Scheldt (Downstream)
SH_20_01a | 2020-10-15 | River Scheldt (Doel) | MIC_S_005 | Microplastics (> 100 µm) | Sediment |  |  | 107 | 0.00044429 |  |  | Sludge | 10 | 1899-12-31 18:13 |  | NA | MIC_S_005_46 | A | Polyethyleen tereftalate | 75.98 | 0.4632 | 0.2325 | 0.4632 | 6.3174e-06 |  | NA | 1.9923 | 0.1167 | 0.35562 | Non-filaments | SC1 | opaque |  | UNDEFINED | Undefined micro-litter items | Undefined micro-litter items | polyester | River Scheldt | Spotsampling | Doel | River Scheldt (Downstream)
SH_20_01a | 2020-10-15 | River Scheldt (Doel) | MIC_S_005 | Microplastics (> 100 µm) | Sediment |  |  | 107 | 0.00044429 |  |  | Sludge | 10 | 1899-12-31 18:13 |  | NA | MIC_S_005_47 | A | Polyethyleen tereftalate | 76.48 | 0.332 | 0.0943 | 0.332 | 4.2151e-07 |  | NA | 3.5207 | 0.026785 | 0.15138 | Non-filaments | SC1 | opaque |  | UNDEFINED | Undefined micro-litter items | Undefined micro-litter items | polyester | River Scheldt | Spotsampling | Doel | River Scheldt (Downstream)
SH_20_01a | 2020-10-15 | River Scheldt (Doel) | MIC_S_005 | Microplastics (> 100 µm) | Sediment |  |  | 107 | 0.00044429 |  |  | Sludge | 10 | 1899-12-31 18:13 |  | NA | MIC_S_005_48 | A | Polyacrilamide | 76.12 | 0.3045 | 0.129 | 0.3045 | 1.3488e-06 |  | NA | 2.3605 | 0.05465 | 0.27574 | Non-filaments | SC1 | opaque |  | UNDEFINED | Undefined micro-litter items | Undefined micro-litter items | polyacrilamide | River Scheldt | Spotsampling | Doel | River Scheldt (Downstream)
SH_20_01a | 2020-10-15 | River Scheldt (Doel) | MIC_S_005 | Microplastics (> 100 µm) | Sediment |  |  | 107 | 0.00044429 |  |  | Sludge | 10 | 1899-12-31 18:13 |  | NA | MIC_S_005_49 | A | Polyethyleen tereftalate | 77.84 | 0.1433 | 0.0698 | 0.1433 | 1.7094e-07 |  | NA | 2.053 | 0.033999 | 0.33995 | Non-filaments | SC1 | opaque |  | UNDEFINED | Undefined micro-litter items | Undefined micro-litter items | polyester | River Scheldt | Spotsampling | Doel | River Scheldt (Downstream)
SH_20_01a | 2020-10-15 | River Scheldt (Doel) | MIC_S_005 | Microplastics (> 100 µm) | Sediment |  |  | 107 | 0.00044429 |  |  | Sludge | 10 | 1899-12-31 18:13 |  | NA | MIC_S_005_5 | A | Polyethyleen tereftalate | 80.19 | 0.1632 | 0.1021 | 0.1632 | 5.3499e-07 |  | NA | 1.5984 | 0.063875 | 0.49483 | Non-filaments | SC1 | opaque |  | UNDEFINED | Undefined micro-litter items | Undefined micro-litter items | polyester | River Scheldt | Spotsampling | Doel | River Scheldt (Downstream)
SH_20_01a | 2020-10-15 | River Scheldt (Doel) | MIC_S_005 | Microplastics (> 100 µm) | Sediment |  |  | 107 | 0.00044429 |  |  | Sludge | 10 | 1899-12-31 18:13 |  | NA | MIC_S_005_50 | A | Polyethyleen tereftalate | 78.64 | 0.1735 | 0.0497 | 0.1735 | 6.1708e-08 |  | NA | 3.4909 | 0.014237 | 0.15332 | Non-filaments | SC1 | opaque |  | UNDEFINED | Undefined micro-litter items | Undefined micro-litter items | polyester | River Scheldt | Spotsampling | Doel | River Scheldt (Downstream)
SH_20_01a | 2020-10-15 | River Scheldt (Doel) | MIC_S_005 | Microplastics (> 100 µm) | Sediment |  |  | 107 | 0.00044429 |  |  | Sludge | 10 | 1899-12-31 18:13 |  | NA | MIC_S_005_51 | A | Polyethyleen tereftalate | 80.34 | 0.1114 | 0.0683 | 0.1114 | 1.6015e-07 |  | NA | 1.631 | 0.041875 | 0.48007 | Non-filaments | SC1 | opaque |  | UNDEFINED | Undefined micro-litter items | Undefined micro-litter items | polyester | River Scheldt | Spotsampling | Doel | River Scheldt (Downstream)
SH_20_01a | 2020-10-15 | River Scheldt (Doel) | MIC_S_005 | Microplastics (> 100 µm) | Sediment |  |  | 107 | 0.00044429 |  |  | Sludge | 10 | 1899-12-31 18:13 |  | NA | MIC_S_005_52 | A | Polyethyleen tereftalate | 79.03 | 0.4446 | 0.116 | 0.4446 | 7.8459e-07 |  | NA | 3.8328 | 0.030265 | 0.13327 | Non-filaments | SC1 | opaque |  | UNDEFINED | Undefined micro-litter items | Undefined micro-litter items | polyester | River Scheldt | Spotsampling | Doel | River Scheldt (Downstream)
SH_20_01a | 2020-10-15 | River Scheldt (Doel) | MIC_S_005 | Microplastics (> 100 µm) | Sediment |  |  | 107 | 0.00044429 |  |  | Sludge | 10 | 1899-12-31 18:13 |  | NA | MIC_S_005_53 | A | Polyethyleen tereftalate | 77.72 | 0.2792 | 0.1998 | 0.2792 | 4.0092e-06 |  | NA | 1.3974 | 0.14298 | 0.60537 | Non-filaments | SC1 | opaque |  | UNDEFINED | Undefined micro-litter items | Undefined micro-litter items | polyester | River Scheldt | Spotsampling | Doel | River Scheldt (Downstream)
SH_20_01a | 2020-10-15 | River Scheldt (Doel) | MIC_S_005 | Microplastics (> 100 µm) | Sediment |  |  | 107 | 0.00044429 |  |  | Sludge | 10 | 1899-12-31 18:13 |  | NA | MIC_S_005_54 | A | Polyethyleen tereftalate | 75.02 | 0.4052 | 0.1981 | 0.4052 | 3.9077e-06 |  | NA | 2.0454 | 0.09685 | 0.34184 | Non-filaments | SC1 | opaque |  | UNDEFINED | Undefined micro-litter items | Undefined micro-litter items | polyester | River Scheldt | Spotsampling | Doel | River Scheldt (Downstream)
SH_20_01a | 2020-10-15 | River Scheldt (Doel) | MIC_S_005 | Microplastics (> 100 µm) | Sediment |  |  | 107 | 0.00044429 |  |  | Sludge | 10 | 1899-12-31 18:13 |  | NA | MIC_S_005_55 | A | Polyethyleen tereftalate | 75.11 | 0.5281 | 0.2868 | 0.5281 | 1.1858e-05 |  | NA | 1.8414 | 0.15576 | 0.40022 | Non-filaments | SC2 | opaque |  | UNDEFINED | Undefined micro-litter items | Undefined micro-litter items | polyester | River Scheldt | Spotsampling | Doel | River Scheldt (Downstream)
SH_20_01a | 2020-10-15 | River Scheldt (Doel) | MIC_S_005 | Microplastics (> 100 µm) | Sediment |  |  | 107 | 0.00044429 |  |  | Sludge | 10 | 1899-12-31 18:13 |  | NA | MIC_S_005_56 | A | Polyethyleen tereftalate | 80.97 | 0.5327 | 0.1737 | 0.5327 | 2.6343e-06 |  | NA | 3.0668 | 0.056639 | 0.1862 | Non-filaments | SC2 | opaque |  | UNDEFINED | Undefined micro-litter items | Undefined micro-litter items | polyester | River Scheldt | Spotsampling | Doel | River Scheldt (Downstream)
SH_20_01a | 2020-10-15 | River Scheldt (Doel) | MIC_S_005 | Microplastics (> 100 µm) | Sediment |  |  | 107 | 0.00044429 |  |  | Sludge | 10 | 1899-12-31 18:13 |  | NA | MIC_S_005_57 | A | Polyethyleen tereftalate | 79.51 | 0.2984 | 0.1753 | 0.2984 | 2.7078e-06 |  | NA | 1.7022 | 0.10298 | 0.45027 | Non-filaments | SC1 | opaque |  | UNDEFINED | Undefined micro-litter items | Undefined micro-litter items | polyester | River Scheldt | Spotsampling | Doel | River Scheldt (Downstream)
SH_20_01a | 2020-10-15 | River Scheldt (Doel) | MIC_S_005 | Microplastics (> 100 µm) | Sediment |  |  | 107 | 0.00044429 |  |  | Sludge | 10 | 1899-12-31 18:13 |  | NA | MIC_S_005_58 | A | Polyethyleen tereftalate | 77.23 | 0.3696 | 0.2393 | 0.3696 | 6.8881e-06 |  | NA | 1.5445 | 0.15494 | 0.52097 | Non-filaments | SC1 | opaque |  | UNDEFINED | Undefined micro-litter items | Undefined micro-litter items | polyester | River Scheldt | Spotsampling | Doel | River Scheldt (Downstream)
SH_20_01a | 2020-10-15 | River Scheldt (Doel) | MIC_S_005 | Microplastics (> 100 µm) | Sediment |  |  | 107 | 0.00044429 |  |  | Sludge | 10 | 1899-12-31 18:13 |  | NA | MIC_S_005_59 | A | Polyethyleen tereftalate | 80.98 | 0.2369 | 0.1783 | 0.2369 | 2.8492e-06 |  | NA | 1.3287 | 0.1342 | 0.65295 | Non-filaments | SC1 | opaque |  | UNDEFINED | Undefined micro-litter items | Undefined micro-litter items | polyester | River Scheldt | Spotsampling | Doel | River Scheldt (Downstream)
SH_20_01a | 2020-10-15 | River Scheldt (Doel) | MIC_S_005 | Microplastics (> 100 µm) | Sediment |  |  | 107 | 0.00044429 |  |  | Sludge | 10 | 1899-12-31 18:13 |  | NA | MIC_S_005_6 | A | Polystyreen | 81.11 | 0.1817 | 0.146 | 0.1817 | 1.6947e-06 |  | NA | 1.2445 | 0.11731 | 0.72027 | Non-filaments | SC1 | opaque |  | UNDEFINED | Undefined micro-litter items | Undefined micro-litter items | polystyrene | River Scheldt | Spotsampling | Doel | River Scheldt (Downstream)
SH_20_01a | 2020-10-15 | River Scheldt (Doel) | MIC_S_005 | Microplastics (> 100 µm) | Sediment |  |  | 107 | 0.00044429 |  |  | Sludge | 10 | 1899-12-31 18:13 |  | NA | MIC_S_005_60 | A | Polyethyleen tereftalate | 80.66 | 0.469 | 0.231 | 0.469 | 6.1959e-06 |  | NA | 2.0303 | 0.11378 | 0.34567 | Non-filaments | SC1 | opaque |  | UNDEFINED | Undefined micro-litter items | Undefined micro-litter items | polyester | River Scheldt | Spotsampling | Doel | River Scheldt (Downstream)
SH_20_01a | 2020-10-15 | River Scheldt (Doel) | MIC_S_005 | Microplastics (> 100 µm) | Sediment |  |  | 107 | 0.00044429 |  |  | Sludge | 10 | 1899-12-31 18:13 |  | NA | MIC_S_005_61 | A | Polyethyleen tereftalate | 77.99 | 0.8527 | 0.4972 | 0.8527 | 6.1782e-05 |  | NA | 1.715 | 0.28991 | 0.44525 | Non-filaments | SC2 | opaque |  | UNDEFINED | Undefined micro-litter items | Undefined micro-litter items | polyester | River Scheldt | Spotsampling | Doel | River Scheldt (Downstream)
SH_20_01a | 2020-10-15 | River Scheldt (Doel) | MIC_S_005 | Microplastics (> 100 µm) | Sediment |  |  | 107 | 0.00044429 |  |  | Sludge | 10 | 1899-12-31 18:13 |  | NA | MIC_S_005_62 | A | Polyethyleen tereftalate | 87.28 | 0.3797 | 0.1559 | 0.3797 | 1.9046e-06 |  | NA | 2.4355 | 0.064011 | 0.26309 | Non-filaments | SC1 | opaque |  | UNDEFINED | Undefined micro-litter items | Undefined micro-litter items | polyester | River Scheldt | Spotsampling | Doel | River Scheldt (Downstream)
SH_20_01a | 2020-10-15 | River Scheldt (Doel) | MIC_S_005 | Microplastics (> 100 µm) | Sediment |  |  | 107 | 0.00044429 |  |  | Sludge | 10 | 1899-12-31 18:13 |  | NA | MIC_S_005_63 | A | Polyethyleen tereftalate | 75.86 | 0.5437 | 0.255 | 0.5437 | 8.3347e-06 |  | NA | 2.1322 | 0.1196 | 0.3212 | Non-filaments | SC2 | opaque |  | UNDEFINED | Undefined micro-litter items | Undefined micro-litter items | polyester | River Scheldt | Spotsampling | Doel | River Scheldt (Downstream)
SH_20_01a | 2020-10-15 | River Scheldt (Doel) | MIC_S_005 | Microplastics (> 100 µm) | Sediment |  |  | 107 | 0.00044429 |  |  | Sludge | 10 | 1899-12-31 18:13 |  | NA | MIC_S_005_64 | A | Polyethyleen tereftalate | 75.8 | 0.166 | 0.0441 | 0.166 | 4.3111e-08 |  | NA | 3.7642 | 0.011716 | 0.13693 | Non-filaments | SC1 | opaque |  | UNDEFINED | Undefined micro-litter items | Undefined micro-litter items | polyester | River Scheldt | Spotsampling | Doel | River Scheldt (Downstream)
SH_20_01a | 2020-10-15 | River Scheldt (Doel) | MIC_S_005 | Microplastics (> 100 µm) | Sediment |  |  | 107 | 0.00044429 |  |  | Sludge | 10 | 1899-12-31 18:13 |  | NA | MIC_S_005_65 | A | Polyethyleen tereftalate | 77.61 | 0.513 | 0.2944 | 0.513 | 1.2826e-05 |  | NA | 1.7425 | 0.16895 | 0.43474 | Non-filaments | SC2 | opaque |  | UNDEFINED | Undefined micro-litter items | Undefined micro-litter items | polyester | River Scheldt | Spotsampling | Doel | River Scheldt (Downstream)
SH_20_01a | 2020-10-15 | River Scheldt (Doel) | MIC_S_005 | Microplastics (> 100 µm) | Sediment |  |  | 107 | 0.00044429 |  |  | Sludge | 10 | 1899-12-31 18:13 |  | NA | MIC_S_005_66 | A | Polyethyleen tereftalate | 77.72 | 0.2124 | 0.1163 | 0.2124 | 7.907e-07 |  | NA | 1.8263 | 0.06368 | 0.40517 | Non-filaments | SC1 | opaque |  | UNDEFINED | Undefined micro-litter items | Undefined micro-litter items | polyester | River Scheldt | Spotsampling | Doel | River Scheldt (Downstream)
SH_20_01a | 2020-10-15 | River Scheldt (Doel) | MIC_S_005 | Microplastics (> 100 µm) | Sediment |  |  | 107 | 0.00044429 |  |  | Sludge | 10 | 1899-12-31 18:13 |  | NA | MIC_S_005_67 | A | Polyethyleen tereftalate | 76.3 | 0.4289 | 0.188 | 0.4289 | 3.34e-06 |  | NA | 2.2814 | 0.082406 | 0.2902 | Non-filaments | SC1 | opaque |  | UNDEFINED | Undefined micro-litter items | Undefined micro-litter items | polyester | River Scheldt | Spotsampling | Doel | River Scheldt (Downstream)
SH_20_01a | 2020-10-15 | River Scheldt (Doel) | MIC_S_005 | Microplastics (> 100 µm) | Sediment |  |  | 107 | 0.00044429 |  |  | Sludge | 10 | 1899-12-31 18:13 |  | NA | MIC_S_005_68 | A | Polyethyleen tereftalate | 76.55 | 0.3289 | 0.2307 | 0.3289 | 6.1718e-06 |  | NA | 1.4257 | 0.16182 | 0.58746 | Non-filaments | SC1 | opaque |  | UNDEFINED | Undefined micro-litter items | Undefined micro-litter items | polyester | River Scheldt | Spotsampling | Doel | River Scheldt (Downstream)
SH_20_01a | 2020-10-15 | River Scheldt (Doel) | MIC_S_005 | Microplastics (> 100 µm) | Sediment |  |  | 107 | 0.00044429 |  |  | Sludge | 10 | 1899-12-31 18:13 |  | NA | MIC_S_005_69 | A | Polyethyleen tereftalate | 77.93 | 0.5311 | 0.3296 | 0.5311 | 1.7998e-05 |  | NA | 1.6113 | 0.20455 | 0.4889 | Non-filaments | SC2 | opaque |  | UNDEFINED | Undefined micro-litter items | Undefined micro-litter items | polyester | River Scheldt | Spotsampling | Doel | River Scheldt (Downstream)
SH_20_01a | 2020-10-15 | River Scheldt (Doel) | MIC_S_005 | Microplastics (> 100 µm) | Sediment |  |  | 107 | 0.00044429 |  |  | Sludge | 10 | 1899-12-31 18:13 |  | NA | MIC_S_005_7 | A | Polyethyleen tereftalate | 75.17 | 0.1886 | 0.1153 | 0.1886 | 7.7047e-07 |  | NA | 1.6357 | 0.070488 | 0.478 | Non-filaments | SC1 | opaque |  | UNDEFINED | Undefined micro-litter items | Undefined micro-litter items | polyester | River Scheldt | Spotsampling | Doel | River Scheldt (Downstream)
SH_20_01a | 2020-10-15 | River Scheldt (Doel) | MIC_S_005 | Microplastics (> 100 µm) | Sediment |  |  | 107 | 0.00044429 |  |  | Sludge | 10 | 1899-12-31 18:13 |  | NA | MIC_S_005_70 | A | Polyethyleen tereftalate | 76.73 | 0.7285 | 0.3715 | 0.7285 | 2.5772e-05 |  | NA | 1.961 | 0.18945 | 0.36416 | Non-filaments | SC2 | opaque |  | UNDEFINED | Undefined micro-litter items | Undefined micro-litter items | polyester | River Scheldt | Spotsampling | Doel | River Scheldt (Downstream)
SH_20_01a | 2020-10-15 | River Scheldt (Doel) | MIC_S_005 | Microplastics (> 100 µm) | Sediment |  |  | 107 | 0.00044429 |  |  | Sludge | 10 | 1899-12-31 18:13 |  | NA | MIC_S_005_71 | A | Polyethyleen tereftalate | 76.87 | 0.5223 | 0.2321 | 0.5223 | 6.2849e-06 |  | NA | 2.2503 | 0.10314 | 0.29623 | Non-filaments | SC2 | opaque |  | UNDEFINED | Undefined micro-litter items | Undefined micro-litter items | polyester | River Scheldt | Spotsampling | Doel | River Scheldt (Downstream)
SH_20_01a | 2020-10-15 | River Scheldt (Doel) | MIC_S_005 | Microplastics (> 100 µm) | Sediment |  |  | 107 | 0.00044429 |  |  | Sludge | 10 | 1899-12-31 18:13 |  | NA | MIC_S_005_72 | A | Polyethyleen tereftalate | 84.21 | 0.4979 | 0.2767 | 0.4979 | 1.0649e-05 |  | NA | 1.7994 | 0.15377 | 0.41429 | Non-filaments | SC1 | opaque |  | UNDEFINED | Undefined micro-litter items | Undefined micro-litter items | polyester | River Scheldt | Spotsampling | Doel | River Scheldt (Downstream)
SH_20_01a | 2020-10-15 | River Scheldt (Doel) | MIC_S_005 | Microplastics (> 100 µm) | Sediment |  |  | 107 | 0.00044429 |  |  | Sludge | 10 | 1899-12-31 18:13 |  | NA | MIC_S_005_73 | A | Polyethyleen tereftalate | 77.17 | 0.1947 | 0.1146 | 0.1947 | 7.5653e-07 |  | NA | 1.699 | 0.067453 | 0.45157 | Non-filaments | SC1 | opaque |  | UNDEFINED | Undefined micro-litter items | Undefined micro-litter items | polyester | River Scheldt | Spotsampling | Doel | River Scheldt (Downstream)
SH_20_01a | 2020-10-15 | River Scheldt (Doel) | MIC_S_005 | Microplastics (> 100 µm) | Sediment |  |  | 107 | 0.00044429 |  |  | Sludge | 10 | 1899-12-31 18:13 |  | NA | MIC_S_005_74 | A | Polyethyleen tereftalate | 78.26 | 0.2867 | 0.0698 | 0.2867 | 1.7094e-07 |  | NA | 4.1074 | 0.016994 | 0.12013 | Non-filaments | SC1 | opaque |  | UNDEFINED | Undefined micro-litter items | Undefined micro-litter items | polyester | River Scheldt | Spotsampling | Doel | River Scheldt (Downstream)
SH_20_01a | 2020-10-15 | River Scheldt (Doel) | MIC_S_005 | Microplastics (> 100 µm) | Sediment |  |  | 107 | 0.00044429 |  |  | Sludge | 10 | 1899-12-31 18:13 |  | NA | MIC_S_005_75 | A | Polyethyleen tereftalate | 80.02 | 0.157 | 0.0877 | 0.157 | 3.3905e-07 |  | NA | 1.7902 | 0.048989 | 0.41749 | Non-filaments | SC1 | opaque |  | UNDEFINED | Undefined micro-litter items | Undefined micro-litter items | polyester | River Scheldt | Spotsampling | Doel | River Scheldt (Downstream)
SH_20_01a | 2020-10-15 | River Scheldt (Doel) | MIC_S_005 | Microplastics (> 100 µm) | Sediment |  |  | 107 | 0.00044429 |  |  | Sludge | 10 | 1899-12-31 18:13 |  | NA | MIC_S_005_76 | A | Polyethyleen tereftalate | 79.47 | 0.2339 | 0.1022 | 0.2339 | 5.3657e-07 |  | NA | 2.2886 | 0.044655 | 0.28882 | Non-filaments | SC1 | opaque |  | UNDEFINED | Undefined micro-litter items | Undefined micro-litter items | polyester | River Scheldt | Spotsampling | Doel | River Scheldt (Downstream)
SH_20_01a | 2020-10-15 | River Scheldt (Doel) | MIC_S_005 | Microplastics (> 100 µm) | Sediment |  |  | 107 | 0.00044429 |  |  | Sludge | 10 | 1899-12-31 18:13 |  | NA | MIC_S_005_77 | A | Polyethyleen tereftalate | 79 | 0.2264 | 0.0819 | 0.2264 | 2.7614e-07 |  | NA | 2.7643 | 0.029627 | 0.21758 | Non-filaments | SC1 | opaque |  | UNDEFINED | Undefined micro-litter items | Undefined micro-litter items | polyester | River Scheldt | Spotsampling | Doel | River Scheldt (Downstream)
SH_20_01a | 2020-10-15 | River Scheldt (Doel) | MIC_S_005 | Microplastics (> 100 µm) | Sediment |  |  | 107 | 0.00044429 |  |  | Sludge | 10 | 1899-12-31 18:13 |  | NA | MIC_S_005_78 | A | Polyethyleen tereftalate | 75.71 | 0.2489 | 0.1327 | 0.2489 | 1.1746e-06 |  | NA | 1.8757 | 0.070748 | 0.38929 | Non-filaments | SC1 | opaque |  | UNDEFINED | Undefined micro-litter items | Undefined micro-litter items | polyester | River Scheldt | Spotsampling | Doel | River Scheldt (Downstream)
SH_20_01a | 2020-10-15 | River Scheldt (Doel) | MIC_S_005 | Microplastics (> 100 µm) | Sediment |  |  | 107 | 0.00044429 |  |  | Sludge | 10 | 1899-12-31 18:13 |  | NA | MIC_S_005_79 | A | Polyethyleen tereftalate | 75.94 | 0.2578 | 0.1119 | 0.2578 | 7.043e-07 |  | NA | 2.3038 | 0.048571 | 0.28597 | Non-filaments | SC1 | opaque |  | UNDEFINED | Undefined micro-litter items | Undefined micro-litter items | polyester | River Scheldt | Spotsampling | Doel | River Scheldt (Downstream)
SH_20_01a | 2020-10-15 | River Scheldt (Doel) | MIC_S_005 | Microplastics (> 100 µm) | Sediment |  |  | 107 | 0.00044429 |  |  | Sludge | 10 | 1899-12-31 18:13 |  | NA | MIC_S_005_8 | A | Polyethyleen tereftalate | 79.44 | 0.1509 | 0.0884 | 0.1509 | 3.4724e-07 |  | NA | 1.707 | 0.051786 | 0.44838 | Non-filaments | SC1 | opaque |  | UNDEFINED | Undefined micro-litter items | Undefined micro-litter items | polyester | River Scheldt | Spotsampling | Doel | River Scheldt (Downstream)
SH_20_01a | 2020-10-15 | River Scheldt (Doel) | MIC_S_005 | Microplastics (> 100 µm) | Sediment |  |  | 107 | 0.00044429 |  |  | Sludge | 10 | 1899-12-31 18:13 |  | NA | MIC_S_005_80 | A | Polystyreen | 75.65 | 0.2958 | 0.1269 | 0.2958 | 1.1128e-06 |  | NA | 2.331 | 0.054441 | 0.28099 | Non-filaments | SC1 | opaque |  | UNDEFINED | Undefined micro-litter items | Undefined micro-litter items | polystyrene | River Scheldt | Spotsampling | Doel | River Scheldt (Downstream)
SH_20_01a | 2020-10-15 | River Scheldt (Doel) | MIC_S_005 | Microplastics (> 100 µm) | Sediment |  |  | 107 | 0.00044429 |  |  | Sludge | 10 | 1899-12-31 18:13 |  | NA | MIC_S_005_81 | A | Polyethyleen tereftalate | 77.06 | 0.2188 | 0.0911 | 0.2188 | 3.8004e-07 |  | NA | 2.4018 | 0.037931 | 0.26866 | Non-filaments | SC1 | opaque |  | UNDEFINED | Undefined micro-litter items | Undefined micro-litter items | polyester | River Scheldt | Spotsampling | Doel | River Scheldt (Downstream)
SH_20_01a | 2020-10-15 | River Scheldt (Doel) | MIC_S_005 | Microplastics (> 100 µm) | Sediment |  |  | 107 | 0.00044429 |  |  | Sludge | 10 | 1899-12-31 18:13 |  | NA | MIC_S_005_82 | A | Polyethyleen tereftalate | 75.58 | 0.1509 | 0.0754 | 0.1509 | 2.1547e-07 |  | NA | 2.0013 | 0.037675 | 0.3532 | Non-filaments | SC1 | opaque |  | UNDEFINED | Undefined micro-litter items | Undefined micro-litter items | polyester | River Scheldt | Spotsampling | Doel | River Scheldt (Downstream)
SH_20_01a | 2020-10-15 | River Scheldt (Doel) | MIC_S_005 | Microplastics (> 100 µm) | Sediment |  |  | 107 | 0.00044429 |  |  | Sludge | 10 | 1899-12-31 18:13 |  | NA | MIC_S_005_83 | A | Polyethyleen tereftalate | 79.99 | 0.1509 | 0.0322 | 0.1509 | 1.6782e-08 |  | NA | 4.6863 | 0.006871 | 0.098571 | Non-filaments | SC1 | opaque |  | UNDEFINED | Undefined micro-litter items | Undefined micro-litter items | polyester | River Scheldt | Spotsampling | Doel | River Scheldt (Downstream)
SH_20_01a | 2020-10-15 | River Scheldt (Doel) | MIC_S_005 | Microplastics (> 100 µm) | Sediment |  |  | 107 | 0.00044429 |  |  | Sludge | 10 | 1899-12-31 18:13 |  | NA | MIC_S_005_84 | A | Polyethyleen tereftalate | 75.49 | 0.4451 | 0.2461 | 0.4451 | 7.4921e-06 |  | NA | 1.8086 | 0.13607 | 0.41113 | Non-filaments | SC1 | opaque |  | UNDEFINED | Undefined micro-litter items | Undefined micro-litter items | polyester | River Scheldt | Spotsampling | Doel | River Scheldt (Downstream)
SH_20_01a | 2020-10-15 | River Scheldt (Doel) | MIC_S_005 | Microplastics (> 100 µm) | Sediment |  |  | 107 | 0.00044429 |  |  | Sludge | 10 | 1899-12-31 18:13 |  | NA | MIC_S_005_85 | A | Polyethyleen tereftalate | 77.35 | 0.2369 | 0.1251 | 0.2369 | 9.8411e-07 |  | NA | 1.8937 | 0.066062 | 0.38374 | Non-filaments | SC1 | opaque |  | UNDEFINED | Undefined micro-litter items | Undefined micro-litter items | polyester | River Scheldt | Spotsampling | Doel | River Scheldt (Downstream)
SH_20_01a | 2020-10-15 | River Scheldt (Doel) | MIC_S_005 | Microplastics (> 100 µm) | Sediment |  |  | 107 | 0.00044429 |  |  | Sludge | 10 | 1899-12-31 18:13 |  | NA | MIC_S_005_86 | A | Polyethyleen tereftalate | 75.13 | 0.1755 | 0.0467 | 0.1755 | 5.1194e-08 |  | NA | 3.758 | 0.012427 | 0.13726 | Non-filaments | SC1 | opaque |  | UNDEFINED | Undefined micro-litter items | Undefined micro-litter items | polyester | River Scheldt | Spotsampling | Doel | River Scheldt (Downstream)
SH_20_01a | 2020-10-15 | River Scheldt (Doel) | MIC_S_005 | Microplastics (> 100 µm) | Sediment |  |  | 107 | 0.00044429 |  |  | Sludge | 10 | 1899-12-31 18:13 |  | NA | MIC_S_005_87 | A | Polyethyleen tereftalate | 78.59 | 0.8759 | 0.4617 | 0.8759 | 4.9471e-05 |  | NA | 1.8971 | 0.24337 | 0.3827 | Non-filaments | SC2 | opaque |  | UNDEFINED | Undefined micro-litter items | Undefined micro-litter items | polyester | River Scheldt | Spotsampling | Doel | River Scheldt (Downstream)
SH_20_01a | 2020-10-15 | River Scheldt (Doel) | MIC_S_005 | Microplastics (> 100 µm) | Sediment |  |  | 107 | 0.00044429 |  |  | Sludge | 10 | 1899-12-31 18:13 |  | NA | MIC_S_005_88 | A | Polyethyleen tereftalate | 76.28 | 0.1735 | 0.1015 | 0.1735 | 5.2562e-07 |  | NA | 1.7094 | 0.059379 | 0.44746 | Non-filaments | SC1 | opaque |  | UNDEFINED | Undefined micro-litter items | Undefined micro-litter items | polyester | River Scheldt | Spotsampling | Doel | River Scheldt (Downstream)
SH_20_01a | 2020-10-15 | River Scheldt (Doel) | MIC_S_005 | Microplastics (> 100 µm) | Sediment |  |  | 107 | 0.00044429 |  |  | Sludge | 10 | 1899-12-31 18:13 |  | NA | MIC_S_005_89 | A | Polyethyleen tereftalate | 76.78 | 0.1056 | 0.0329 | 0.1056 | 1.79e-08 |  | NA | 3.2097 | 0.01025 | 0.1739 | Non-filaments | SC1 | opaque |  | UNDEFINED | Undefined micro-litter items | Undefined micro-litter items | polyester | River Scheldt | Spotsampling | Doel | River Scheldt (Downstream)
SH_20_01a | 2020-10-15 | River Scheldt (Doel) | MIC_S_005 | Microplastics (> 100 µm) | Sediment |  |  | 107 | 0.00044429 |  |  | Sludge | 10 | 1899-12-31 18:13 |  | NA | MIC_S_005_9 | A | Polyethyleen tereftalate | 76.61 | 0.2563 | 0.0862 | 0.2563 | 3.2195e-07 |  | NA | 2.9733 | 0.028991 | 0.19505 | Non-filaments | SC1 | opaque |  | UNDEFINED | Undefined micro-litter items | Undefined micro-litter items | polyester | River Scheldt | Spotsampling | Doel | River Scheldt (Downstream)
SH_20_01a | 2020-10-15 | River Scheldt (Doel) | MIC_S_005 | Microplastics (> 100 µm) | Sediment |  |  | 107 | 0.00044429 |  |  | Sludge | 10 | 1899-12-31 18:13 |  | NA | MIC_S_005_90 | A | Polyethyleen tereftalate | 81.39 | 0.2386 | 0.1145 | 0.2386 | 7.5455e-07 |  | NA | 2.0838 | 0.054947 | 0.33243 | Non-filaments | SC1 | opaque |  | UNDEFINED | Undefined micro-litter items | Undefined micro-litter items | polyester | River Scheldt | Spotsampling | Doel | River Scheldt (Downstream)
SH_20_01a | 2020-10-15 | River Scheldt (Doel) | MIC_S_005 | Microplastics (> 100 µm) | Sediment |  |  | 107 | 0.00044429 |  |  | Sludge | 10 | 1899-12-31 18:13 |  | NA | MIC_S_005_91 | A | Polyethyleen tereftalate | 83.06 | 0.1934 | 0.1259 | 0.1934 | 1.0031e-06 |  | NA | 1.5361 | 0.081959 | 0.52524 | Non-filaments | SC1 | opaque |  | UNDEFINED | Undefined micro-litter items | Undefined micro-litter items | polyester | River Scheldt | Spotsampling | Doel | River Scheldt (Downstream)
SH_20_01a | 2020-10-15 | River Scheldt (Doel) | MIC_S_005 | Microplastics (> 100 µm) | Sediment |  |  | 107 | 0.00044429 |  |  | Sludge | 10 | 1899-12-31 18:13 |  | NA | MIC_S_005_92 | A | Polyethyleen tereftalate | 77.32 | 0.3144 | 0.1099 | 0.3144 | 6.6721e-07 |  | NA | 2.8608 | 0.038416 | 0.20667 | Non-filaments | SC1 | opaque |  | UNDEFINED | Undefined micro-litter items | Undefined micro-litter items | polyester | River Scheldt | Spotsampling | Doel | River Scheldt (Downstream)
SH_20_01a | 2020-10-15 | River Scheldt (Doel) | MIC_S_005 | Microplastics (> 100 µm) | Sediment |  |  | 107 | 0.00044429 |  |  | Sludge | 10 | 1899-12-31 18:13 |  | NA | MIC_S_005_93 | A | Polyethyleen tereftalate | 77.15 | 0.8468 | 0.4024 | 0.8468 | 3.2752e-05 |  | NA | 2.1044 | 0.19122 | 0.32758 | Non-filaments | SC2 | opaque |  | UNDEFINED | Undefined micro-litter items | Undefined micro-litter items | polyester | River Scheldt | Spotsampling | Doel | River Scheldt (Downstream)
SH_20_01a | 2020-10-15 | River Scheldt (Doel) | MIC_S_005 | Microplastics (> 100 µm) | Sediment |  |  | 107 | 0.00044429 |  |  | Sludge | 10 | 1899-12-31 18:13 |  | NA | MIC_S_005_94 | A | Polyethyleen tereftalate | 76.03 | 0.2144 | 0.1298 | 0.2144 | 1.0992e-06 |  | NA | 1.6518 | 0.078582 | 0.47106 | Non-filaments | SC1 | opaque |  | UNDEFINED | Undefined micro-litter items | Undefined micro-litter items | polyester | River Scheldt | Spotsampling | Doel | River Scheldt (Downstream)
SH_20_01a | 2020-10-15 | River Scheldt (Doel) | MIC_S_005 | Microplastics (> 100 µm) | Sediment |  |  | 107 | 0.00044429 |  |  | Sludge | 10 | 1899-12-31 18:13 |  | NA | MIC_S_005_95 | A | Polyethyleen tereftalate | 79.07 | 0.303 | 0.1134 | 0.303 | 7.3301e-07 |  | NA | 2.672 | 0.042441 | 0.22896 | Non-filaments | SC1 | opaque |  | UNDEFINED | Undefined micro-litter items | Undefined micro-litter items | polyester | River Scheldt | Spotsampling | Doel | River Scheldt (Downstream)
SH_20_01a | 2020-10-15 | River Scheldt (Doel) | MIC_S_005 | Microplastics (> 100 µm) | Sediment |  |  | 107 | 0.00044429 |  |  | Sludge | 10 | 1899-12-31 18:13 |  | NA | MIC_S_005_96 | A | Polyethyleen tereftalate | 78.73 | 0.1132 | 0.057 | 0.1132 | 9.3088e-08 |  | NA | 1.986 | 0.028701 | 0.35731 | Non-filaments | SC1 | opaque |  | UNDEFINED | Undefined micro-litter items | Undefined micro-litter items | polyester | River Scheldt | Spotsampling | Doel | River Scheldt (Downstream)
SH_20_01a | 2020-10-15 | River Scheldt (Doel) | MIC_S_005 | Microplastics (> 100 µm) | Sediment |  |  | 107 | 0.00044429 |  |  | Sludge | 10 | 1899-12-31 18:13 |  | NA | MIC_S_005_97 | A | Polyethyleen tereftalate | 75.3 | 0.1048 | 0.0498 | 0.1048 | 6.2081e-08 |  | NA | 2.1044 | 0.023665 | 0.32757 | Non-filaments | SC1 | opaque |  | UNDEFINED | Undefined micro-litter items | Undefined micro-litter items | polyester | River Scheldt | Spotsampling | Doel | River Scheldt (Downstream)
SH_20_01a | 2020-10-15 | River Scheldt (Doel) | MIC_S_005 | Microplastics (> 100 µm) | Sediment |  |  | 107 | 0.00044429 |  |  | Sludge | 10 | 1899-12-31 18:13 |  | NA | MIC_S_005_98 | A | Polyethyleen tereftalate | 75.08 | 0.1056 | 0.0521 | 0.1056 | 7.1086e-08 |  | NA | 2.0269 | 0.025705 | 0.34655 | Non-filaments | SC1 | opaque |  | UNDEFINED | Undefined micro-litter items | Undefined micro-litter items | polyester | River Scheldt | Spotsampling | Doel | River Scheldt (Downstream)
SH_20_01a | 2020-10-15 | River Scheldt (Doel) | MIC_S_005 | Microplastics (> 100 µm) | Sediment |  |  | 107 | 0.00044429 |  |  | Sludge | 10 | 1899-12-31 18:13 |  | NA | MIC_S_005_99 | A | Polyacrilamide | 76.14 | 0.166 | 0.103 | 0.166 | 6.8658e-07 |  | NA | 1.6117 | 0.06391 | 0.48876 | Non-filaments | SC1 | opaque |  | UNDEFINED | Undefined micro-litter items | Undefined micro-litter items | polyacrilamide | River Scheldt | Spotsampling | Doel | River Scheldt (Downstream)
NP_20_01 | 2020-09-22 | Port of Nieuwpoort (B) | MIC_S_006 | Microplastics (> 100 µm) | Sediment |  |  | 42 | 1.7755e-05 |  |  | Sludge | 4 | 1899-12-31 13:17 |  | NA | MIC_S_006_1 | A | Polyacrilamide | 75.37 | 0.1207 | 0.045 | 0.1207 | 5.7256e-08 |  | NA | 2.6822 | 0.016777 | 0.22764 | Non-filaments | SC1 | opaque |  | UNDEFINED | Undefined micro-litter items | Undefined micro-litter items | polyacrilamide | Port of Nieuwpoort | Spotsampling | Nieuwpoort (B) | Port of Nieuwpoort
NP_20_01 | 2020-09-22 | Port of Nieuwpoort (B) | MIC_S_006 | Microplastics (> 100 µm) | Sediment |  |  | 42 | 1.7755e-05 |  |  | Sludge | 4 | 1899-12-31 13:17 |  | NA | MIC_S_006_10 | A | Polyacrilamide | 76.55 | 0.1497 | 0.0465 | 0.1497 | 6.3174e-08 |  | NA | 3.2194 | 0.014444 | 0.17312 | Non-filaments | SC1 | opaque |  | UNDEFINED | Undefined micro-litter items | Undefined micro-litter items | polyacrilamide | Port of Nieuwpoort | Spotsampling | Nieuwpoort (B) | Port of Nieuwpoort
NP_20_01 | 2020-09-22 | Port of Nieuwpoort (B) | MIC_S_006 | Microplastics (> 100 µm) | Sediment |  |  | 42 | 1.7755e-05 |  |  | Sludge | 4 | 1899-12-31 13:17 |  | NA | MIC_S_006_11 | A | Polystyreen | 75.1 | 0.1737 | 0.091 | 0.1737 | 4.1035e-07 |  | NA | 1.9088 | 0.047674 | 0.37919 | Non-filaments | SC1 | opaque |  | UNDEFINED | Undefined micro-litter items | Undefined micro-litter items | polystyrene | Port of Nieuwpoort | Spotsampling | Nieuwpoort (B) | Port of Nieuwpoort
NP_20_01 | 2020-09-22 | Port of Nieuwpoort (B) | MIC_S_006 | Microplastics (> 100 µm) | Sediment |  |  | 42 | 1.7755e-05 |  |  | Sludge | 4 | 1899-12-31 13:17 |  | NA | MIC_S_006_12 | A | Polyacrilamide | 76.02 | 0.1527 | 0.0579 | 0.1527 | 1.2196e-07 |  | NA | 2.6373 | 0.021954 | 0.23349 | Non-filaments | SC1 | opaque |  | UNDEFINED | Undefined micro-litter items | Undefined micro-litter items | polyacrilamide | Port of Nieuwpoort | Spotsampling | Nieuwpoort (B) | Port of Nieuwpoort
NP_20_01 | 2020-09-22 | Port of Nieuwpoort (B) | MIC_S_006 | Microplastics (> 100 µm) | Sediment |  |  | 42 | 1.7755e-05 |  |  | Sludge | 4 | 1899-12-31 13:17 |  | NA | MIC_S_006_13 | A | Polyacrilamide | 75.71 | 0.6513 | 0.1094 | 0.6513 | 8.2268e-07 |  | NA | 5.9534 | 0.018376 | 0.068842 | Non-filaments | SC2 | opaque |  | UNDEFINED | Undefined micro-litter items | Undefined micro-litter items | polyacrilamide | Port of Nieuwpoort | Spotsampling | Nieuwpoort (B) | Port of Nieuwpoort
NP_20_01 | 2020-09-22 | Port of Nieuwpoort (B) | MIC_S_006 | Microplastics (> 100 µm) | Sediment |  |  | 42 | 1.7755e-05 |  |  | Sludge | 4 | 1899-12-31 13:17 |  | NA | MIC_S_006_14 | A | Polyacrilamide | 76.63 | 0.3684 | 0.0669 | 0.3684 | 1.8813e-07 |  | NA | 5.5067 | 0.012149 | 0.077386 | Non-filaments | SC1 | opaque |  | UNDEFINED | Undefined micro-litter items | Undefined micro-litter items | polyacrilamide | Port of Nieuwpoort | Spotsampling | Nieuwpoort (B) | Port of Nieuwpoort
NP_20_01 | 2020-09-22 | Port of Nieuwpoort (B) | MIC_S_006 | Microplastics (> 100 µm) | Sediment |  |  | 42 | 1.7755e-05 |  |  | Sludge | 4 | 1899-12-31 13:17 |  | NA | MIC_S_006_15 | A | Polyacrilamide | 76.08 | 0.1993 | 0.0614 | 0.1993 | 1.4544e-07 |  | NA | 3.2459 | 0.018916 | 0.171 | Non-filaments | SC1 | opaque |  | UNDEFINED | Undefined micro-litter items | Undefined micro-litter items | polyacrilamide | Port of Nieuwpoort | Spotsampling | Nieuwpoort (B) | Port of Nieuwpoort
NP_20_01 | 2020-09-22 | Port of Nieuwpoort (B) | MIC_S_006 | Microplastics (> 100 µm) | Sediment |  |  | 42 | 1.7755e-05 |  |  | Sludge | 4 | 1899-12-31 13:17 |  | NA | MIC_S_006_16 | A | Polyacrilamide | 75.36 | 0.166 | 0.0637 | 0.166 | 1.624e-07 |  | NA | 2.606 | 0.024444 | 0.23771 | Non-filaments | SC1 | opaque |  | UNDEFINED | Undefined micro-litter items | Undefined micro-litter items | polyacrilamide | Port of Nieuwpoort | Spotsampling | Nieuwpoort (B) | Port of Nieuwpoort
NP_20_01 | 2020-09-22 | Port of Nieuwpoort (B) | MIC_S_006 | Microplastics (> 100 µm) | Sediment |  |  | 42 | 1.7755e-05 |  |  | Sludge | 4 | 1899-12-31 13:17 |  | NA | MIC_S_006_17 | A | Polyacrilamide | 75.3 | 0.318 | 0.1474 | 0.318 | 2.0122e-06 |  | NA | 2.1574 | 0.068323 | 0.31558 | Non-filaments | SC1 | opaque |  | UNDEFINED | Undefined micro-litter items | Undefined micro-litter items | polyacrilamide | Port of Nieuwpoort | Spotsampling | Nieuwpoort (B) | Port of Nieuwpoort
NP_20_01 | 2020-09-22 | Port of Nieuwpoort (B) | MIC_S_006 | Microplastics (> 100 µm) | Sediment |  |  | 42 | 1.7755e-05 |  |  | Sludge | 4 | 1899-12-31 13:17 |  | NA | MIC_S_006_18 | A | Polyacrilamide | 76.13 | 0.2176 | 0.0786 | 0.2176 | 3.051e-07 |  | NA | 2.7684 | 0.028391 | 0.21709 | Non-filaments | SC1 | opaque |  | UNDEFINED | Undefined micro-litter items | Undefined micro-litter items | polyacrilamide | Port of Nieuwpoort | Spotsampling | Nieuwpoort (B) | Port of Nieuwpoort
NP_20_01 | 2020-09-22 | Port of Nieuwpoort (B) | MIC_S_006 | Microplastics (> 100 µm) | Sediment |  |  | 42 | 1.7755e-05 |  |  | Sludge | 4 | 1899-12-31 13:17 |  | NA | MIC_S_006_19 | A | Polyacrilamide | 75.08 | 0.1219 | 0.0565 | 0.1219 | 1.1332e-07 |  | NA | 2.1575 | 0.026187 | 0.31555 | Non-filaments | SC1 | opaque |  | UNDEFINED | Undefined micro-litter items | Undefined micro-litter items | polyacrilamide | Port of Nieuwpoort | Spotsampling | Nieuwpoort (B) | Port of Nieuwpoort
NP_20_01 | 2020-09-22 | Port of Nieuwpoort (B) | MIC_S_006 | Microplastics (> 100 µm) | Sediment |  |  | 42 | 1.7755e-05 |  |  | Sludge | 4 | 1899-12-31 13:17 |  | NA | MIC_S_006_2 | A | Polyacrilamide | 75.22 | 0.1343 | 0.0696 | 0.1343 | 2.1184e-07 |  | NA | 1.9296 | 0.03607 | 0.37308 | Non-filaments | SC1 | opaque |  | UNDEFINED | Undefined micro-litter items | Undefined micro-litter items | polyacrilamide | Port of Nieuwpoort | Spotsampling | Nieuwpoort (B) | Port of Nieuwpoort
NP_20_01 | 2020-09-22 | Port of Nieuwpoort (B) | MIC_S_006 | Microplastics (> 100 µm) | Sediment |  |  | 42 | 1.7755e-05 |  |  | Sludge | 4 | 1899-12-31 13:17 |  | NA | MIC_S_006_20 | A | Polyacrilamide | 75.71 | 0.1874 | 0.0851 | 0.1874 | 3.8723e-07 |  | NA | 2.2021 | 0.038645 | 0.30601 | Non-filaments | SC1 | opaque |  | UNDEFINED | Undefined micro-litter items | Undefined micro-litter items | polyacrilamide | Port of Nieuwpoort | Spotsampling | Nieuwpoort (B) | Port of Nieuwpoort
NP_20_01 | 2020-09-22 | Port of Nieuwpoort (B) | MIC_S_006 | Microplastics (> 100 µm) | Sediment |  |  | 42 | 1.7755e-05 |  |  | Sludge | 4 | 1899-12-31 13:17 |  | NA | MIC_S_006_21 | A | Polyacrilamide | 76.74 | 0.1132 | 0.0596 | 0.1132 | 1.3302e-07 |  | NA | 1.8993 | 0.03138 | 0.38203 | Non-filaments | SC1 | opaque |  | UNDEFINED | Undefined micro-litter items | Undefined micro-litter items | polyacrilamide | Port of Nieuwpoort | Spotsampling | Nieuwpoort (B) | Port of Nieuwpoort
NP_20_01 | 2020-09-22 | Port of Nieuwpoort (B) | MIC_S_006 | Microplastics (> 100 µm) | Sediment |  |  | 42 | 1.7755e-05 |  |  | Sludge | 4 | 1899-12-31 13:17 |  | NA | MIC_S_006_22 | A | Polyacrilamide | 76.14 | 0.1358 | 0.0502 | 0.1358 | 7.9486e-08 |  | NA | 2.7052 | 0.018557 | 0.22475 | Non-filaments | SC1 | opaque |  | UNDEFINED | Undefined micro-litter items | Undefined micro-litter items | polyacrilamide | Port of Nieuwpoort | Spotsampling | Nieuwpoort (B) | Port of Nieuwpoort
NP_20_01 | 2020-09-22 | Port of Nieuwpoort (B) | MIC_S_006 | Microplastics (> 100 µm) | Sediment |  |  | 42 | 1.7755e-05 |  |  | Sludge | 4 | 1899-12-31 13:17 |  | NA | MIC_S_006_23 | A | Polyacrilamide | 75.08 | 0.1152 | 0.0604 | 0.1152 | 1.3845e-07 |  | NA | 1.9073 | 0.031668 | 0.37964 | Non-filaments | SC1 | opaque |  | UNDEFINED | Undefined micro-litter items | Undefined micro-litter items | polyacrilamide | Port of Nieuwpoort | Spotsampling | Nieuwpoort (B) | Port of Nieuwpoort
NP_20_01 | 2020-09-22 | Port of Nieuwpoort (B) | MIC_S_006 | Microplastics (> 100 µm) | Sediment |  |  | 42 | 1.7755e-05 |  |  | Sludge | 4 | 1899-12-31 13:17 |  | NA | MIC_S_006_24 | A | Polyacrilamide | 75.07 | 0.2071 | 0.0864 | 0.2071 | 4.0525e-07 |  | NA | 2.397 | 0.036045 | 0.26946 | Non-filaments | SC1 | opaque |  | UNDEFINED | Undefined micro-litter items | Undefined micro-litter items | polyacrilamide | Port of Nieuwpoort | Spotsampling | Nieuwpoort (B) | Port of Nieuwpoort
NP_20_01 | 2020-09-22 | Port of Nieuwpoort (B) | MIC_S_006 | Microplastics (> 100 µm) | Sediment |  |  | 42 | 1.7755e-05 |  |  | Sludge | 4 | 1899-12-31 13:17 |  | NA | MIC_S_006_25 | A | Polyacrilamide | 77.05 | 0.1584 | 0.054 | 0.1584 | 9.8938e-08 |  | NA | 2.9333 | 0.018409 | 0.19905 | Non-filaments | SC1 | opaque |  | UNDEFINED | Undefined micro-litter items | Undefined micro-litter items | polyacrilamide | Port of Nieuwpoort | Spotsampling | Nieuwpoort (B) | Port of Nieuwpoort
NP_20_01 | 2020-09-22 | Port of Nieuwpoort (B) | MIC_S_006 | Microplastics (> 100 µm) | Sediment |  |  | 42 | 1.7755e-05 |  |  | Sludge | 4 | 1899-12-31 13:17 |  | NA | MIC_S_006_26 | A | Polyacrilamide | 76.39 | 0.1132 | 0.0263 | 0.1132 | 1.143e-08 |  | NA | 4.3042 | 0.0061103 | 0.11199 | Non-filaments | SC1 | opaque |  | UNDEFINED | Undefined micro-litter items | Undefined micro-litter items | polyacrilamide | Port of Nieuwpoort | Spotsampling | Nieuwpoort (B) | Port of Nieuwpoort
NP_20_01 | 2020-09-22 | Port of Nieuwpoort (B) | MIC_S_006 | Microplastics (> 100 µm) | Sediment |  |  | 42 | 1.7755e-05 |  |  | Sludge | 4 | 1899-12-31 13:17 |  | NA | MIC_S_006_27 | A | Polyacrilamide | 76.19 | 0.3144 | 0.1369 | 0.3144 | 1.6121e-06 |  | NA | 2.2966 | 0.059611 | 0.28733 | Non-filaments | SC1 | opaque |  | UNDEFINED | Undefined micro-litter items | Undefined micro-litter items | polyacrilamide | Port of Nieuwpoort | Spotsampling | Nieuwpoort (B) | Port of Nieuwpoort
NP_20_01 | 2020-09-22 | Port of Nieuwpoort (B) | MIC_S_006 | Microplastics (> 100 µm) | Sediment |  |  | 42 | 1.7755e-05 |  |  | Sludge | 4 | 1899-12-31 13:17 |  | NA | MIC_S_006_28 | A | Polyacrilamide | 75.53 | 0.1614 | 0.0682 | 0.1614 | 1.9931e-07 |  | NA | 2.3666 | 0.028818 | 0.27468 | Non-filaments | SC1 | opaque |  | UNDEFINED | Undefined micro-litter items | Undefined micro-litter items | polyacrilamide | Port of Nieuwpoort | Spotsampling | Nieuwpoort (B) | Port of Nieuwpoort
NP_20_01 | 2020-09-22 | Port of Nieuwpoort (B) | MIC_S_006 | Microplastics (> 100 µm) | Sediment |  |  | 42 | 1.7755e-05 |  |  | Sludge | 4 | 1899-12-31 13:17 |  | NA | MIC_S_006_29 | A | Polyacrilamide | 76.39 | 0.2162 | 0.0603 | 0.2162 | 1.3776e-07 |  | NA | 3.5854 | 0.016818 | 0.1473 | Non-filaments | SC1 | opaque |  | UNDEFINED | Undefined micro-litter items | Undefined micro-litter items | polyacrilamide | Port of Nieuwpoort | Spotsampling | Nieuwpoort (B) | Port of Nieuwpoort
NP_20_01 | 2020-09-22 | Port of Nieuwpoort (B) | MIC_S_006 | Microplastics (> 100 µm) | Sediment |  |  | 42 | 1.7755e-05 |  |  | Sludge | 4 | 1899-12-31 13:17 |  | NA | MIC_S_006_3 | A | Polyacrilamide | 75.26 | 0.1886 | 0.1341 | 0.1886 | 1.5152e-06 |  | NA | 1.4064 | 0.095349 | 0.59956 | Non-filaments | SC1 | opaque |  | UNDEFINED | Undefined micro-litter items | Undefined micro-litter items | polyacrilamide | Port of Nieuwpoort | Spotsampling | Nieuwpoort (B) | Port of Nieuwpoort
NP_20_01 | 2020-09-22 | Port of Nieuwpoort (B) | MIC_S_006 | Microplastics (> 100 µm) | Sediment |  |  | 42 | 1.7755e-05 |  |  | Sludge | 4 | 1899-12-31 13:17 |  | NA | MIC_S_006_30 | A | Polyacrilamide | 75.3 | 0.2437 | 0.0856 | 0.2437 | 3.941e-07 |  | NA | 2.847 | 0.030067 | 0.20817 | Non-filaments | SC1 | opaque |  | UNDEFINED | Undefined micro-litter items | Undefined micro-litter items | polyacrilamide | Port of Nieuwpoort | Spotsampling | Nieuwpoort (B) | Port of Nieuwpoort
NP_20_01 | 2020-09-22 | Port of Nieuwpoort (B) | MIC_S_006 | Microplastics (> 100 µm) | Sediment |  |  | 42 | 1.7755e-05 |  |  | Sludge | 4 | 1899-12-31 13:17 |  | NA | MIC_S_006_31 | A | Polyacrilamide | 75.18 | 0.1056 | 0.0412 | 0.1056 | 4.3941e-08 |  | NA | 2.5631 | 0.016074 | 0.2437 | Non-filaments | SC1 | opaque |  | UNDEFINED | Undefined micro-litter items | Undefined micro-litter items | polyacrilamide | Port of Nieuwpoort | Spotsampling | Nieuwpoort (B) | Port of Nieuwpoort
NP_20_01 | 2020-09-22 | Port of Nieuwpoort (B) | MIC_S_006 | Microplastics (> 100 µm) | Sediment |  |  | 42 | 1.7755e-05 |  |  | Sludge | 4 | 1899-12-31 13:17 |  | NA | MIC_S_006_32 | A | Polyacrilamide | 75.08 | 0.2281 | 0.0686 | 0.2281 | 2.0284e-07 |  | NA | 3.3251 | 0.020631 | 0.16493 | Non-filaments | SC1 | opaque |  | UNDEFINED | Undefined micro-litter items | Undefined micro-litter items | polyacrilamide | Port of Nieuwpoort | Spotsampling | Nieuwpoort (B) | Port of Nieuwpoort
NP_20_01 | 2020-09-22 | Port of Nieuwpoort (B) | MIC_S_006 | Microplastics (> 100 µm) | Sediment |  |  | 42 | 1.7755e-05 |  |  | Sludge | 4 | 1899-12-31 13:17 |  | NA | MIC_S_006_33 | A | Polyacrilamide | 75.75 | 0.1584 | 0.0617 | 0.1584 | 1.4758e-07 |  | NA | 2.5673 | 0.024033 | 0.24311 | Non-filaments | SC1 | opaque |  | UNDEFINED | Undefined micro-litter items | Undefined micro-litter items | polyacrilamide | Port of Nieuwpoort | Spotsampling | Nieuwpoort (B) | Port of Nieuwpoort
NP_20_01 | 2020-09-22 | Port of Nieuwpoort (B) | MIC_S_006 | Microplastics (> 100 µm) | Sediment |  |  | 42 | 1.7755e-05 |  |  | Sludge | 4 | 1899-12-31 13:17 |  | NA | MIC_S_006_34 | A | Polyacrilamide | 75.09 | 0.1509 | 0.0475 | 0.1509 | 6.7338e-08 |  | NA | 3.1768 | 0.014952 | 0.17661 | Non-filaments | SC1 | opaque |  | UNDEFINED | Undefined micro-litter items | Undefined micro-litter items | polyacrilamide | Port of Nieuwpoort | Spotsampling | Nieuwpoort (B) | Port of Nieuwpoort
NP_20_01 | 2020-09-22 | Port of Nieuwpoort (B) | MIC_S_006 | Microplastics (> 100 µm) | Sediment |  |  | 42 | 1.7755e-05 |  |  | Sludge | 4 | 1899-12-31 13:17 |  | NA | MIC_S_006_35 | A | Polyacrilamide | 76.72 | 0.335 | 0.1248 | 0.335 | 1.2213e-06 |  | NA | 2.6843 | 0.046493 | 0.22738 | Non-filaments | SC1 | opaque |  | UNDEFINED | Undefined micro-litter items | Undefined micro-litter items | polyacrilamide | Port of Nieuwpoort | Spotsampling | Nieuwpoort (B) | Port of Nieuwpoort
NP_20_01 | 2020-09-22 | Port of Nieuwpoort (B) | MIC_S_006 | Microplastics (> 100 µm) | Sediment |  |  | 42 | 1.7755e-05 |  |  | Sludge | 4 | 1899-12-31 13:17 |  | NA | MIC_S_006_36 | A | Polyacrilamide | 77.17 | 0.1219 | 0.0672 | 0.1219 | 1.9067e-07 |  | NA | 1.814 | 0.037045 | 0.40931 | Non-filaments | SC1 | opaque |  | UNDEFINED | Undefined micro-litter items | Undefined micro-litter items | polyacrilamide | Port of Nieuwpoort | Spotsampling | Nieuwpoort (B) | Port of Nieuwpoort
NP_20_01 | 2020-09-22 | Port of Nieuwpoort (B) | MIC_S_006 | Microplastics (> 100 µm) | Sediment |  |  | 42 | 1.7755e-05 |  |  | Sludge | 4 | 1899-12-31 13:17 |  | NA | MIC_S_006_37 | A | Polyacrilamide | 75.21 | 0.5205 | 0.1775 | 0.5205 | 3.5138e-06 |  | NA | 2.9324 | 0.060531 | 0.19914 | Non-filaments | SC2 | opaque |  | UNDEFINED | Undefined micro-litter items | Undefined micro-litter items | polyacrilamide | Port of Nieuwpoort | Spotsampling | Nieuwpoort (B) | Port of Nieuwpoort
NP_20_01 | 2020-09-22 | Port of Nieuwpoort (B) | MIC_S_006 | Microplastics (> 100 µm) | Sediment |  |  | 42 | 1.7755e-05 |  |  | Sludge | 4 | 1899-12-31 13:17 |  | NA | MIC_S_006_38 | A | Polyacrilamide | 75.9 | 0.1886 | 0.0461 | 0.1886 | 6.1558e-08 |  | NA | 4.0911 | 0.011268 | 0.12085 | Non-filaments | SC1 | opaque |  | UNDEFINED | Undefined micro-litter items | Undefined micro-litter items | polyacrilamide | Port of Nieuwpoort | Spotsampling | Nieuwpoort (B) | Port of Nieuwpoort
NP_20_01 | 2020-09-22 | Port of Nieuwpoort (B) | MIC_S_006 | Microplastics (> 100 µm) | Sediment |  |  | 42 | 1.7755e-05 |  |  | Sludge | 4 | 1899-12-31 13:17 |  | NA | MIC_S_006_39 | A | Polyacrilamide | 76.13 | 0.1249 | 0.0772 | 0.1249 | 2.8909e-07 |  | NA | 1.6179 | 0.047717 | 0.48594 | Non-filaments | SC1 | opaque |  | UNDEFINED | Undefined micro-litter items | Undefined micro-litter items | polyacrilamide | Port of Nieuwpoort | Spotsampling | Nieuwpoort (B) | Port of Nieuwpoort
NP_20_01 | 2020-09-22 | Port of Nieuwpoort (B) | MIC_S_006 | Microplastics (> 100 µm) | Sediment |  |  | 42 | 1.7755e-05 |  |  | Sludge | 4 | 1899-12-31 13:17 |  | NA | MIC_S_006_4 | A | Polyacrilamide | 75.48 | 0.1132 | 0.0775 | 0.1132 | 2.9247e-07 |  | NA | 1.4606 | 0.053059 | 0.56648 | Non-filaments | SC1 | opaque |  | UNDEFINED | Undefined micro-litter items | Undefined micro-litter items | polyacrilamide | Port of Nieuwpoort | Spotsampling | Nieuwpoort (B) | Port of Nieuwpoort
NP_20_01 | 2020-09-22 | Port of Nieuwpoort (B) | MIC_S_006 | Microplastics (> 100 µm) | Sediment |  |  | 42 | 1.7755e-05 |  |  | Sludge | 4 | 1899-12-31 13:17 |  | NA | MIC_S_006_40 | A | Polyacrilamide | 76.29 | 0.1282 | 0.0763 | 0.1282 | 2.791e-07 |  | NA | 1.6802 | 0.045411 | 0.45915 | Non-filaments | SC1 | opaque |  | UNDEFINED | Undefined micro-litter items | Undefined micro-litter items | polyacrilamide | Port of Nieuwpoort | Spotsampling | Nieuwpoort (B) | Port of Nieuwpoort
NP_20_01 | 2020-09-22 | Port of Nieuwpoort (B) | MIC_S_006 | Microplastics (> 100 µm) | Sediment |  |  | 42 | 1.7755e-05 |  |  | Sludge | 4 | 1899-12-31 13:17 |  | NA | MIC_S_006_41 | A | Polyacrilamide | 75.25 | 0.2339 | 0.0548 | 0.2339 | 1.034e-07 |  | NA | 4.2682 | 0.012839 | 0.1134 | Non-filaments | SC1 | opaque |  | UNDEFINED | Undefined micro-litter items | Undefined micro-litter items | polyacrilamide | Port of Nieuwpoort | Spotsampling | Nieuwpoort (B) | Port of Nieuwpoort
NP_20_01 | 2020-09-22 | Port of Nieuwpoort (B) | MIC_S_006 | Microplastics (> 100 µm) | Sediment |  |  | 42 | 1.7755e-05 |  |  | Sludge | 4 | 1899-12-31 13:17 |  | NA | MIC_S_006_42 | A | Polyacrilamide | 75.56 | 0.2298 | 0.088 | 0.2298 | 4.2818e-07 |  | NA | 2.6114 | 0.033699 | 0.23697 | Non-filaments | SC1 | opaque |  | UNDEFINED | Undefined micro-litter items | Undefined micro-litter items | polyacrilamide | Port of Nieuwpoort | Spotsampling | Nieuwpoort (B) | Port of Nieuwpoort
NP_20_01 | 2020-09-22 | Port of Nieuwpoort (B) | MIC_S_006 | Microplastics (> 100 µm) | Sediment |  |  | 42 | 1.7755e-05 |  |  | Sludge | 4 | 1899-12-31 13:17 |  | NA | MIC_S_006_43 | B | Polyacrilamide | 77.88 | 0.7836 | 0.1362 | 0.7836 | 1.5875e-06 |  | NA | 5.7533 | 0.023673 | 0.072464 | Non-filaments | SC2 | opaque |  | UNDEFINED | Undefined micro-litter items | Undefined micro-litter items | polyacrilamide | Port of Nieuwpoort | Spotsampling | Nieuwpoort (B) | Port of Nieuwpoort
NP_20_01 | 2020-09-22 | Port of Nieuwpoort (B) | MIC_S_006 | Microplastics (> 100 µm) | Sediment |  |  | 42 | 1.7755e-05 |  |  | Sludge | 4 | 1899-12-31 13:17 |  | NA | MIC_S_006_44 | B | Polyacrilamide | 78.54 | 0.1349 | 0.058 | 0.1349 | 1.2259e-07 |  | NA | 2.3259 | 0.024937 | 0.28192 | Non-filaments | SC1 | opaque |  | UNDEFINED | Undefined micro-litter items | Undefined micro-litter items | polyacrilamide | Port of Nieuwpoort | Spotsampling | Nieuwpoort (B) | Port of Nieuwpoort
NP_20_01 | 2020-09-22 | Port of Nieuwpoort (B) | MIC_S_006 | Microplastics (> 100 µm) | Sediment |  |  | 42 | 1.7755e-05 |  |  | Sludge | 4 | 1899-12-31 13:17 |  | NA | MIC_S_006_45 | B | Polyacrilamide | 76.47 | 0.1886 | 0.0703 | 0.1886 | 2.183e-07 |  | NA | 2.6828 | 0.026204 | 0.22757 | Non-filaments | SC1 | opaque |  | UNDEFINED | Undefined micro-litter items | Undefined micro-litter items | polyacrilamide | Port of Nieuwpoort | Spotsampling | Nieuwpoort (B) | Port of Nieuwpoort
NP_20_01 | 2020-09-22 | Port of Nieuwpoort (B) | MIC_S_006 | Microplastics (> 100 µm) | Sediment |  |  | 42 | 1.7755e-05 |  |  | Sludge | 4 | 1899-12-31 13:17 |  | NA | MIC_S_006_46 | B | Polyacrilamide | 79.54 | 0.1403 | 0.0547 | 0.1403 | 1.0284e-07 |  | NA | 2.5649 | 0.021326 | 0.24344 | Non-filaments | SC1 | opaque |  | UNDEFINED | Undefined micro-litter items | Undefined micro-litter items | polyacrilamide | Port of Nieuwpoort | Spotsampling | Nieuwpoort (B) | Port of Nieuwpoort
NP_20_01 | 2020-09-22 | Port of Nieuwpoort (B) | MIC_S_006 | Microplastics (> 100 µm) | Sediment |  |  | 42 | 1.7755e-05 |  |  | Sludge | 4 | 1899-12-31 13:17 |  | NA | MIC_S_006_47 | B | Polyacrilamide | 77.59 | 0.1298 | 0.0519 | 0.1298 | 8.7838e-08 |  | NA | 2.501 | 0.020752 | 0.25284 | Non-filaments | SC1 | opaque |  | UNDEFINED | Undefined micro-litter items | Undefined micro-litter items | polyacrilamide | Port of Nieuwpoort | Spotsampling | Nieuwpoort (B) | Port of Nieuwpoort
NP_20_01 | 2020-09-22 | Port of Nieuwpoort (B) | MIC_S_006 | Microplastics (> 100 µm) | Sediment |  |  | 42 | 1.7755e-05 |  |  | Sludge | 4 | 1899-12-31 13:17 |  | NA | MIC_S_006_48 | B | Polyacrilamide | 77.7 | 0.1298 | 0.0916 | 0.1298 | 4.8291e-07 |  | NA | 1.417 | 0.064642 | 0.59283 | Non-filaments | SC1 | opaque |  | UNDEFINED | Undefined micro-litter items | Undefined micro-litter items | polyacrilamide | Port of Nieuwpoort | Spotsampling | Nieuwpoort (B) | Port of Nieuwpoort
NP_20_01 | 2020-09-22 | Port of Nieuwpoort (B) | MIC_S_006 | Microplastics (> 100 µm) | Sediment |  |  | 42 | 1.7755e-05 |  |  | Sludge | 4 | 1899-12-31 13:17 |  | NA | MIC_S_006_49 | B | Polyethyleen tereftalate | 76.42 | 0.1614 | 0.1243 | 0.1614 | 9.6535e-07 |  | NA | 1.2985 | 0.095728 | 0.67585 | Non-filaments | SC1 | opaque |  | UNDEFINED | Undefined micro-litter items | Undefined micro-litter items | polyester | Port of Nieuwpoort | Spotsampling | Nieuwpoort (B) | Port of Nieuwpoort
NP_20_01 | 2020-09-22 | Port of Nieuwpoort (B) | MIC_S_006 | Microplastics (> 100 µm) | Sediment |  |  | 42 | 1.7755e-05 |  |  | Sludge | 4 | 1899-12-31 13:17 |  | NA | MIC_S_006_5 | A | Polyacrilamide | 75.29 | 0.1811 | 0.0876 | 0.1811 | 4.2237e-07 |  | NA | 2.0674 | 0.042373 | 0.33642 | Non-filaments | SC1 | opaque |  | UNDEFINED | Undefined micro-litter items | Undefined micro-litter items | polyacrilamide | Port of Nieuwpoort | Spotsampling | Nieuwpoort (B) | Port of Nieuwpoort
NP_20_01 | 2020-09-22 | Port of Nieuwpoort (B) | MIC_S_006 | Microplastics (> 100 µm) | Sediment |  |  | 42 | 1.7755e-05 |  |  | Sludge | 4 | 1899-12-31 13:17 |  | NA | MIC_S_006_50 | B | Polyacrilamide | 76.39 | 0.2471 | 0.0695 | 0.2471 | 2.1093e-07 |  | NA | 3.5554 | 0.019548 | 0.14917 | Non-filaments | SC1 | opaque |  | UNDEFINED | Undefined micro-litter items | Undefined micro-litter items | polyacrilamide | Port of Nieuwpoort | Spotsampling | Nieuwpoort (B) | Port of Nieuwpoort
NP_20_01 | 2020-09-22 | Port of Nieuwpoort (B) | MIC_S_006 | Microplastics (> 100 µm) | Sediment |  |  | 42 | 1.7755e-05 |  |  | Sludge | 4 | 1899-12-31 13:17 |  | NA | MIC_S_006_51 | B | Polyacrilamide | 77.86 | 0.1742 | 0.0774 | 0.1742 | 2.9134e-07 |  | NA | 2.2506 | 0.03439 | 0.29617 | Non-filaments | SC1 | opaque |  | UNDEFINED | Undefined micro-litter items | Undefined micro-litter items | polyacrilamide | Port of Nieuwpoort | Spotsampling | Nieuwpoort (B) | Port of Nieuwpoort
NP_20_01 | 2020-09-22 | Port of Nieuwpoort (B) | MIC_S_006 | Microplastics (> 100 µm) | Sediment |  |  | 42 | 1.7755e-05 |  |  | Sludge | 4 | 1899-12-31 13:17 |  | NA | MIC_S_006_52 | B | Polyethyleen tereftalate | 75.02 | 0.4343 | 0.174 | 0.4343 | 2.648e-06 |  | NA | 2.496 | 0.069712 | 0.25359 | Non-filaments | SC1 | opaque |  | UNDEFINED | Undefined micro-litter items | Undefined micro-litter items | polyester | Port of Nieuwpoort | Spotsampling | Nieuwpoort (B) | Port of Nieuwpoort
NP_20_01 | 2020-09-22 | Port of Nieuwpoort (B) | MIC_S_006 | Microplastics (> 100 µm) | Sediment |  |  | 42 | 1.7755e-05 |  |  | Sludge | 4 | 1899-12-31 13:17 |  | NA | MIC_S_006_53 | B | Polystyreen | 77.18 | 0.1441 | 0.0724 | 0.1441 | 2.0666e-07 |  | NA | 1.9903 | 0.036376 | 0.35613 | Non-filaments | SC1 | opaque |  | UNDEFINED | Undefined micro-litter items | Undefined micro-litter items | polystyrene | Port of Nieuwpoort | Spotsampling | Nieuwpoort (B) | Port of Nieuwpoort
NP_20_01 | 2020-09-22 | Port of Nieuwpoort (B) | MIC_S_006 | Microplastics (> 100 µm) | Sediment |  |  | 42 | 1.7755e-05 |  |  | Sludge | 4 | 1899-12-31 13:17 |  | NA | MIC_S_006_54 | B | Polyacrilamide | 75.15 | 0.1132 | 0.0506 | 0.1132 | 8.1401e-08 |  | NA | 2.2372 | 0.022618 | 0.29885 | Non-filaments | SC1 | opaque |  | UNDEFINED | Undefined micro-litter items | Undefined micro-litter items | polyacrilamide | Port of Nieuwpoort | Spotsampling | Nieuwpoort (B) | Port of Nieuwpoort
NP_20_01 | 2020-09-22 | Port of Nieuwpoort (B) | MIC_S_006 | Microplastics (> 100 µm) | Sediment |  |  | 42 | 1.7755e-05 |  |  | Sludge | 4 | 1899-12-31 13:17 |  | NA | MIC_S_006_55 | B | Polyethyleen tereftalate | 77.38 | 0.1088 | 0.0846 | 0.1088 | 3.0436e-07 |  | NA | 1.2861 | 0.065783 | 0.68567 | Non-filaments | SC1 | opaque |  | UNDEFINED | Undefined micro-litter items | Undefined micro-litter items | polyester | Port of Nieuwpoort | Spotsampling | Nieuwpoort (B) | Port of Nieuwpoort
NP_20_01 | 2020-09-22 | Port of Nieuwpoort (B) | MIC_S_006 | Microplastics (> 100 µm) | Sediment |  |  | 42 | 1.7755e-05 |  |  | Sludge | 4 | 1899-12-31 13:17 |  | NA | MIC_S_006_56 | B | Polyethyleen tereftalate | 76.51 | 0.2188 | 0.1123 | 0.2188 | 7.1188e-07 |  | NA | 1.9484 | 0.057638 | 0.3677 | Non-filaments | SC1 | opaque |  | UNDEFINED | Undefined micro-litter items | Undefined micro-litter items | polyester | Port of Nieuwpoort | Spotsampling | Nieuwpoort (B) | Port of Nieuwpoort
NP_20_01 | 2020-09-22 | Port of Nieuwpoort (B) | MIC_S_006 | Microplastics (> 100 µm) | Sediment |  |  | 42 | 1.7755e-05 |  |  | Sludge | 4 | 1899-12-31 13:17 |  | NA | MIC_S_006_57 | B | Polystyreen | 79.15 | 0.1012 | 0.0673 | 0.1012 | 1.6599e-07 |  | NA | 1.5037 | 0.044756 | 0.54232 | Non-filaments | SC1 | opaque |  | UNDEFINED | Undefined micro-litter items | Undefined micro-litter items | polystyrene | Port of Nieuwpoort | Spotsampling | Nieuwpoort (B) | Port of Nieuwpoort
NP_20_01 | 2020-09-22 | Port of Nieuwpoort (B) | MIC_S_006 | Microplastics (> 100 µm) | Sediment |  |  | 42 | 1.7755e-05 |  |  | Sludge | 4 | 1899-12-31 13:17 |  | NA | MIC_S_006_58 | B | Polyacrilamide | 76.25 | 0.1056 | 0.0494 | 0.1056 | 7.5746e-08 |  | NA | 2.1377 | 0.023109 | 0.31996 | Non-filaments | SC1 | opaque |  | UNDEFINED | Undefined micro-litter items | Undefined micro-litter items | polyacrilamide | Port of Nieuwpoort | Spotsampling | Nieuwpoort (B) | Port of Nieuwpoort
NP_20_01 | 2020-09-22 | Port of Nieuwpoort (B) | MIC_S_006 | Microplastics (> 100 µm) | Sediment |  |  | 42 | 1.7755e-05 |  |  | Sludge | 4 | 1899-12-31 13:17 |  | NA | MIC_S_006_59 | B | Polyacrilamide | 76.69 | 0.1152 | 0.0585 | 0.1152 | 1.2579e-07 |  | NA | 1.9692 | 0.029707 | 0.36187 | Non-filaments | SC1 | opaque |  | UNDEFINED | Undefined micro-litter items | Undefined micro-litter items | polyacrilamide | Port of Nieuwpoort | Spotsampling | Nieuwpoort (B) | Port of Nieuwpoort
NP_20_01 | 2020-09-22 | Port of Nieuwpoort (B) | MIC_S_006 | Microplastics (> 100 µm) | Sediment |  |  | 42 | 1.7755e-05 |  |  | Sludge | 4 | 1899-12-31 13:17 |  | NA | MIC_S_006_6 | A | Polyacrilamide | 76.16 | 0.1219 | 0.0666 | 0.1219 | 1.8561e-07 |  | NA | 1.8303 | 0.036387 | 0.40384 | Non-filaments | SC1 | opaque |  | UNDEFINED | Undefined micro-litter items | Undefined micro-litter items | polyacrilamide | Port of Nieuwpoort | Spotsampling | Nieuwpoort (B) | Port of Nieuwpoort
NP_20_01 | 2020-09-22 | Port of Nieuwpoort (B) | MIC_S_006 | Microplastics (> 100 µm) | Sediment |  |  | 42 | 1.7755e-05 |  |  | Sludge | 4 | 1899-12-31 13:17 |  | NA | MIC_S_006_60 | B | Polyacrilamide | 76.29 | 0.1358 | 0.0704 | 0.1358 | 2.1923e-07 |  | NA | 1.929 | 0.036496 | 0.37326 | Non-filaments | SC1 | opaque |  | UNDEFINED | Undefined micro-litter items | Undefined micro-litter items | polyacrilamide | Port of Nieuwpoort | Spotsampling | Nieuwpoort (B) | Port of Nieuwpoort
NP_20_01 | 2020-09-22 | Port of Nieuwpoort (B) | MIC_S_006 | Microplastics (> 100 µm) | Sediment |  |  | 42 | 1.7755e-05 |  |  | Sludge | 4 | 1899-12-31 13:17 |  | NA | MIC_S_006_61 | B | Polyacrilamide | 75.19 | 0.347 | 0.0668 | 0.347 | 1.8729e-07 |  | NA | 5.1946 | 0.012859 | 0.084464 | Non-filaments | SC1 | opaque |  | UNDEFINED | Undefined micro-litter items | Undefined micro-litter items | polyacrilamide | Port of Nieuwpoort | Spotsampling | Nieuwpoort (B) | Port of Nieuwpoort
NP_20_01 | 2020-09-22 | Port of Nieuwpoort (B) | MIC_S_006 | Microplastics (> 100 µm) | Sediment |  |  | 42 | 1.7755e-05 |  |  | Sludge | 4 | 1899-12-31 13:17 |  | NA | MIC_S_006_62 | B | Polyacrilamide | 76.96 | 0.1015 | 0.0614 | 0.1015 | 1.4544e-07 |  | NA | 1.6531 | 0.037142 | 0.47049 | Non-filaments | SC1 | opaque |  | UNDEFINED | Undefined micro-litter items | Undefined micro-litter items | polyacrilamide | Port of Nieuwpoort | Spotsampling | Nieuwpoort (B) | Port of Nieuwpoort
NP_20_01 | 2020-09-22 | Port of Nieuwpoort (B) | MIC_S_006 | Microplastics (> 100 µm) | Sediment |  |  | 42 | 1.7755e-05 |  |  | Sludge | 4 | 1899-12-31 13:17 |  | NA | MIC_S_006_63 | B | Polyacrilamide | 76.33 | 0.2243 | 0.0788 | 0.2243 | 3.0744e-07 |  | NA | 2.8464 | 0.027684 | 0.20823 | Non-filaments | SC1 | opaque |  | UNDEFINED | Undefined micro-litter items | Undefined micro-litter items | polyacrilamide | Port of Nieuwpoort | Spotsampling | Nieuwpoort (B) | Port of Nieuwpoort
NP_20_01 | 2020-09-22 | Port of Nieuwpoort (B) | MIC_S_006 | Microplastics (> 100 µm) | Sediment |  |  | 42 | 1.7755e-05 |  |  | Sludge | 4 | 1899-12-31 13:17 |  | NA | MIC_S_006_64 | B | Polypropyleen | 79.95 | 0.2825 | 0.1349 | 0.2825 | 1.0669e-06 |  | NA | 2.0941 | 0.064418 | 0.32998 | Non-filaments | SC1 | opaque |  | UNDEFINED | Undefined micro-litter items | Undefined micro-litter items | polypropylene | Port of Nieuwpoort | Spotsampling | Nieuwpoort (B) | Port of Nieuwpoort
NP_20_01 | 2020-09-22 | Port of Nieuwpoort (B) | MIC_S_006 | Microplastics (> 100 µm) | Sediment |  |  | 42 | 1.7755e-05 |  |  | Sludge | 4 | 1899-12-31 13:17 |  | NA | MIC_S_006_65 | B | Polyacrilamide | 75.87 | 0.1358 | 0.0678 | 0.1358 | 1.9583e-07 |  | NA | 2.0029 | 0.03385 | 0.35277 | Non-filaments | SC1 | opaque |  | UNDEFINED | Undefined micro-litter items | Undefined micro-litter items | polyacrilamide | Port of Nieuwpoort | Spotsampling | Nieuwpoort (B) | Port of Nieuwpoort
NP_20_01 | 2020-09-22 | Port of Nieuwpoort (B) | MIC_S_006 | Microplastics (> 100 µm) | Sediment |  |  | 42 | 1.7755e-05 |  |  | Sludge | 4 | 1899-12-31 13:17 |  | NA | MIC_S_006_66 | B | Polystyreen | 75.95 | 0.1675 | 0.0839 | 0.1675 | 3.216e-07 |  | NA | 1.9964 | 0.042025 | 0.3545 | Non-filaments | SC1 | opaque |  | UNDEFINED | Undefined micro-litter items | Undefined micro-litter items | polystyrene | Port of Nieuwpoort | Spotsampling | Nieuwpoort (B) | Port of Nieuwpoort
NP_20_01 | 2020-09-22 | Port of Nieuwpoort (B) | MIC_S_006 | Microplastics (> 100 µm) | Sediment |  |  | 42 | 1.7755e-05 |  |  | Sludge | 4 | 1899-12-31 13:17 |  | NA | MIC_S_006_67 | B | Polyacrilamide | 76.15 | 0.1056 | 0.0583 | 0.1056 | 1.245e-07 |  | NA | 1.8113 | 0.032186 | 0.41021 | Non-filaments | SC1 | opaque |  | UNDEFINED | Undefined micro-litter items | Undefined micro-litter items | polyacrilamide | Port of Nieuwpoort | Spotsampling | Nieuwpoort (B) | Port of Nieuwpoort
NP_20_01 | 2020-09-22 | Port of Nieuwpoort (B) | MIC_S_006 | Microplastics (> 100 µm) | Sediment |  |  | 42 | 1.7755e-05 |  |  | Sludge | 4 | 1899-12-31 13:17 |  | NA | MIC_S_006_68 | B | Polyacrilamide | 75.44 | 0.1256 | 0.0652 | 0.1256 | 1.7415e-07 |  | NA | 1.9264 | 0.033846 | 0.37401 | Non-filaments | SC1 | opaque |  | UNDEFINED | Undefined micro-litter items | Undefined micro-litter items | polyacrilamide | Port of Nieuwpoort | Spotsampling | Nieuwpoort (B) | Port of Nieuwpoort
NP_20_01 | 2020-09-22 | Port of Nieuwpoort (B) | MIC_S_006 | Microplastics (> 100 µm) | Sediment |  |  | 42 | 1.7755e-05 |  |  | Sludge | 4 | 1899-12-31 13:17 |  | NA | MIC_S_006_69 | B | Polyacrilamide | 75.95 | 0.1207 | 0.063 | 0.1207 | 1.5711e-07 |  | NA | 1.9159 | 0.032883 | 0.37709 | Non-filaments | SC1 | opaque |  | UNDEFINED | Undefined micro-litter items | Undefined micro-litter items | polyacrilamide | Port of Nieuwpoort | Spotsampling | Nieuwpoort (B) | Port of Nieuwpoort
NP_20_01 | 2020-09-22 | Port of Nieuwpoort (B) | MIC_S_006 | Microplastics (> 100 µm) | Sediment |  |  | 42 | 1.7755e-05 |  |  | Sludge | 4 | 1899-12-31 13:17 |  | NA | MIC_S_006_7 | A | Polyacrilamide | 75.11 | 0.1216 | 0.0453 | 0.1216 | 5.8408e-08 |  | NA | 2.6843 | 0.016876 | 0.22738 | Non-filaments | SC1 | opaque |  | UNDEFINED | Undefined micro-litter items | Undefined micro-litter items | polyacrilamide | Port of Nieuwpoort | Spotsampling | Nieuwpoort (B) | Port of Nieuwpoort
NP_20_01 | 2020-09-22 | Port of Nieuwpoort (B) | MIC_S_006 | Microplastics (> 100 µm) | Sediment |  |  | 42 | 1.7755e-05 |  |  | Sludge | 4 | 1899-12-31 13:17 |  | NA | MIC_S_006_70 | B | Polyacrilamide | 76.02 | 0.1282 | 0.0667 | 0.1282 | 1.8645e-07 |  | NA | 1.922 | 0.034703 | 0.37528 | Non-filaments | SC1 | opaque |  | UNDEFINED | Undefined micro-litter items | Undefined micro-litter items | polyacrilamide | Port of Nieuwpoort | Spotsampling | Nieuwpoort (B) | Port of Nieuwpoort
NP_20_01 | 2020-09-22 | Port of Nieuwpoort (B) | MIC_S_006 | Microplastics (> 100 µm) | Sediment |  |  | 42 | 1.7755e-05 |  |  | Sludge | 4 | 1899-12-31 13:17 |  | NA | MIC_S_006_71 | B | Polyacrilamide | 79.35 | 0.1811 | 0.0804 | 0.1811 | 3.2655e-07 |  | NA | 2.2525 | 0.035694 | 0.29581 | Non-filaments | SC1 | opaque |  | UNDEFINED | Undefined micro-litter items | Undefined micro-litter items | polyacrilamide | Port of Nieuwpoort | Spotsampling | Nieuwpoort (B) | Port of Nieuwpoort
NP_20_01 | 2020-09-22 | Port of Nieuwpoort (B) | MIC_S_006 | Microplastics (> 100 µm) | Sediment |  |  | 42 | 1.7755e-05 |  |  | Sludge | 4 | 1899-12-31 13:17 |  | NA | MIC_S_006_72 | B | Polyacrilamide | 75.59 | 0.1403 | 0.047 | 0.1403 | 6.5234e-08 |  | NA | 2.9851 | 0.015745 | 0.19389 | Non-filaments | SC1 | opaque |  | UNDEFINED | Undefined micro-litter items | Undefined micro-litter items | polyacrilamide | Port of Nieuwpoort | Spotsampling | Nieuwpoort (B) | Port of Nieuwpoort
NP_20_01 | 2020-09-22 | Port of Nieuwpoort (B) | MIC_S_006 | Microplastics (> 100 µm) | Sediment |  |  | 42 | 1.7755e-05 |  |  | Sludge | 4 | 1899-12-31 13:17 |  | NA | MIC_S_006_73 | B | Polyethyleen tereftalate | 76.39 | 0.1207 | 0.0396 | 0.1207 | 3.1214e-08 |  | NA | 3.048 | 0.012992 | 0.18792 | Non-filaments | SC1 | opaque |  | UNDEFINED | Undefined micro-litter items | Undefined micro-litter items | polyester | Port of Nieuwpoort | Spotsampling | Nieuwpoort (B) | Port of Nieuwpoort
NP_20_01 | 2020-09-22 | Port of Nieuwpoort (B) | MIC_S_006 | Microplastics (> 100 µm) | Sediment |  |  | 42 | 1.7755e-05 |  |  | Sludge | 4 | 1899-12-31 13:17 |  | NA | MIC_S_006_74 | B | Polystyreen | 76.36 | 0.1799 | 0.0882 | 0.1799 | 3.7363e-07 |  | NA | 2.0397 | 0.043242 | 0.34329 | Non-filaments | SC1 | opaque |  | UNDEFINED | Undefined micro-litter items | Undefined micro-litter items | polystyrene | Port of Nieuwpoort | Spotsampling | Nieuwpoort (B) | Port of Nieuwpoort
NP_20_01 | 2020-09-22 | Port of Nieuwpoort (B) | MIC_S_006 | Microplastics (> 100 µm) | Sediment |  |  | 42 | 1.7755e-05 |  |  | Sludge | 4 | 1899-12-31 13:17 |  | NA | MIC_S_006_75 | B | Polyethyleen tereftalate | 75.47 | 0.1737 | 0.1368 | 0.1737 | 1.2869e-06 |  | NA | 1.2697 | 0.10774 | 0.69892 | Non-filaments | SC1 | opaque |  | UNDEFINED | Undefined micro-litter items | Undefined micro-litter items | polyester | Port of Nieuwpoort | Spotsampling | Nieuwpoort (B) | Port of Nieuwpoort
NP_20_01 | 2020-09-22 | Port of Nieuwpoort (B) | MIC_S_006 | Microplastics (> 100 µm) | Sediment |  |  | 42 | 1.7755e-05 |  |  | Sludge | 4 | 1899-12-31 13:17 |  | NA | MIC_S_006_76 | B | Polyacrilamide | 76.25 | 0.1207 | 0.0912 | 0.1207 | 4.7661e-07 |  | NA | 1.3235 | 0.06891 | 0.6568 | Non-filaments | SC1 | opaque |  | UNDEFINED | Undefined micro-litter items | Undefined micro-litter items | polyacrilamide | Port of Nieuwpoort | Spotsampling | Nieuwpoort (B) | Port of Nieuwpoort
NP_20_01 | 2020-09-22 | Port of Nieuwpoort (B) | MIC_S_006 | Microplastics (> 100 µm) | Sediment |  |  | 42 | 1.7755e-05 |  |  | Sludge | 4 | 1899-12-31 13:17 |  | NA | MIC_S_006_77 | B | Polyacrilamide | 76.5 | 0.1509 | 0.0764 | 0.1509 | 2.8019e-07 |  | NA | 1.9751 | 0.038681 | 0.36025 | Non-filaments | SC1 | opaque |  | UNDEFINED | Undefined micro-litter items | Undefined micro-litter items | polyacrilamide | Port of Nieuwpoort | Spotsampling | Nieuwpoort (B) | Port of Nieuwpoort
NP_20_01 | 2020-09-22 | Port of Nieuwpoort (B) | MIC_S_006 | Microplastics (> 100 µm) | Sediment |  |  | 42 | 1.7755e-05 |  |  | Sludge | 4 | 1899-12-31 13:17 |  | NA | MIC_S_006_78 | B | Polyacrilamide | 76.14 | 0.1433 | 0.0743 | 0.1433 | 2.5772e-07 |  | NA | 1.9287 | 0.038524 | 0.37335 | Non-filaments | SC1 | opaque |  | UNDEFINED | Undefined micro-litter items | Undefined micro-litter items | polyacrilamide | Port of Nieuwpoort | Spotsampling | Nieuwpoort (B) | Port of Nieuwpoort
NP_20_01 | 2020-09-22 | Port of Nieuwpoort (B) | MIC_S_006 | Microplastics (> 100 µm) | Sediment |  |  | 42 | 1.7755e-05 |  |  | Sludge | 4 | 1899-12-31 13:17 |  | NA | MIC_S_006_79 | B | Polyacrilamide | 76.14 | 0.1584 | 0.0828 | 0.1584 | 3.5667e-07 |  | NA | 1.913 | 0.043282 | 0.37793 | Non-filaments | SC1 | opaque |  | UNDEFINED | Undefined micro-litter items | Undefined micro-litter items | polyacrilamide | Port of Nieuwpoort | Spotsampling | Nieuwpoort (B) | Port of Nieuwpoort
NP_20_01 | 2020-09-22 | Port of Nieuwpoort (B) | MIC_S_006 | Microplastics (> 100 µm) | Sediment |  |  | 42 | 1.7755e-05 |  |  | Sludge | 4 | 1899-12-31 13:17 |  | NA | MIC_S_006_8 | A | Polyethyleen tereftalate | 77.37 | 0.264 | 0.0661 | 0.264 | 1.4517e-07 |  | NA | 3.9939 | 0.01655 | 0.12528 | Non-filaments | SC1 | opaque |  | UNDEFINED | Undefined micro-litter items | Undefined micro-litter items | polyester | Port of Nieuwpoort | Spotsampling | Nieuwpoort (B) | Port of Nieuwpoort
NP_20_01 | 2020-09-22 | Port of Nieuwpoort (B) | MIC_S_006 | Microplastics (> 100 µm) | Sediment |  |  | 42 | 1.7755e-05 |  |  | Sludge | 4 | 1899-12-31 13:17 |  | NA | MIC_S_006_80 | B | Polyacrilamide | 76.66 | 0.1056 | 0.0762 | 0.1056 | 2.78e-07 |  | NA | 1.3858 | 0.054985 | 0.61297 | Non-filaments | SC1 | opaque |  | UNDEFINED | Undefined micro-litter items | Undefined micro-litter items | polyacrilamide | Port of Nieuwpoort | Spotsampling | Nieuwpoort (B) | Port of Nieuwpoort
NP_20_01 | 2020-09-22 | Port of Nieuwpoort (B) | MIC_S_006 | Microplastics (> 100 µm) | Sediment |  |  | 42 | 1.7755e-05 |  |  | Sludge | 4 | 1899-12-31 13:17 |  | NA | MIC_S_006_81 | B | Polystyreen | 75.63 | 0.1056 | 0.0693 | 0.1056 | 1.8123e-07 |  | NA | 1.5238 | 0.045478 | 0.53162 | Non-filaments | SC1 | opaque |  | UNDEFINED | Undefined micro-litter items | Undefined micro-litter items | polystyrene | Port of Nieuwpoort | Spotsampling | Nieuwpoort (B) | Port of Nieuwpoort
NP_20_01 | 2020-09-22 | Port of Nieuwpoort (B) | MIC_S_006 | Microplastics (> 100 µm) | Sediment |  |  | 42 | 1.7755e-05 |  |  | Sludge | 4 | 1899-12-31 13:17 |  | NA | MIC_S_006_82 | B | Polystyreen | 76.5 | 0.1449 | 0.0835 | 0.1449 | 3.1702e-07 |  | NA | 1.7353 | 0.048118 | 0.43745 | Non-filaments | SC1 | opaque |  | UNDEFINED | Undefined micro-litter items | Undefined micro-litter items | polystyrene | Port of Nieuwpoort | Spotsampling | Nieuwpoort (B) | Port of Nieuwpoort
NP_20_01 | 2020-09-22 | Port of Nieuwpoort (B) | MIC_S_006 | Microplastics (> 100 µm) | Sediment |  |  | 42 | 1.7755e-05 |  |  | Sludge | 4 | 1899-12-31 13:17 |  | NA | MIC_S_006_83 | B | Polyacrilamide | 76.26 | 0.1132 | 0.0442 | 0.1132 | 5.4256e-08 |  | NA | 2.5611 | 0.017258 | 0.24399 | Non-filaments | SC1 | opaque |  | UNDEFINED | Undefined micro-litter items | Undefined micro-litter items | polyacrilamide | Port of Nieuwpoort | Spotsampling | Nieuwpoort (B) | Port of Nieuwpoort
NP_20_01 | 2020-09-22 | Port of Nieuwpoort (B) | MIC_S_006 | Microplastics (> 100 µm) | Sediment |  |  | 42 | 1.7755e-05 |  |  | Sludge | 4 | 1899-12-31 13:17 |  | NA | MIC_S_006_84 | B | Polypropyleen | 81.6 | 0.1961 | 0.0617 | 0.1961 | 1.0208e-07 |  | NA | 3.1783 | 0.019413 | 0.17649 | Non-filaments | SC1 | opaque |  | UNDEFINED | Undefined micro-litter items | Undefined micro-litter items | polypropylene | Port of Nieuwpoort | Spotsampling | Nieuwpoort (B) | Port of Nieuwpoort
NP_20_01 | 2020-09-22 | Port of Nieuwpoort (B) | MIC_S_006 | Microplastics (> 100 µm) | Sediment |  |  | 42 | 1.7755e-05 |  |  | Sludge | 4 | 1899-12-31 13:17 |  | NA | MIC_S_006_85 | B | Polyacrilamide | 75.26 | 0.136 | 0.0799 | 0.136 | 3.2049e-07 |  | NA | 1.7021 | 0.046941 | 0.45031 | Non-filaments | SC1 | opaque |  | UNDEFINED | Undefined micro-litter items | Undefined micro-litter items | polyacrilamide | Port of Nieuwpoort | Spotsampling | Nieuwpoort (B) | Port of Nieuwpoort
NP_20_01 | 2020-09-22 | Port of Nieuwpoort (B) | MIC_S_006 | Microplastics (> 100 µm) | Sediment |  |  | 42 | 1.7755e-05 |  |  | Sludge | 4 | 1899-12-31 13:17 |  | NA | MIC_S_006_86 | B | Polypropyleen | 79.03 | 0.5884 | 0.1936 | 0.5884 | 3.1535e-06 |  | NA | 3.0393 | 0.0637 | 0.18873 | Non-filaments | SC2 | opaque |  | UNDEFINED | Undefined micro-litter items | Undefined micro-litter items | polypropylene | Port of Nieuwpoort | Spotsampling | Nieuwpoort (B) | Port of Nieuwpoort
NP_20_01 | 2020-09-22 | Port of Nieuwpoort (B) | MIC_S_006 | Microplastics (> 100 µm) | Sediment |  |  | 42 | 1.7755e-05 |  |  | Sludge | 4 | 1899-12-31 13:17 |  | NA | MIC_S_006_87 | B | Polyacrilamide | 75.94 | 0.1056 | 0.0556 | 0.1056 | 1.08e-07 |  | NA | 1.8993 | 0.029274 | 0.38205 | Non-filaments | SC1 | opaque |  | UNDEFINED | Undefined micro-litter items | Undefined micro-litter items | polyacrilamide | Port of Nieuwpoort | Spotsampling | Nieuwpoort (B) | Port of Nieuwpoort
NP_20_01 | 2020-09-22 | Port of Nieuwpoort (B) | MIC_S_006 | Microplastics (> 100 µm) | Sediment |  |  | 42 | 1.7755e-05 |  |  | Sludge | 4 | 1899-12-31 13:17 |  | NA | MIC_S_006_88 | B | Polyacrilamide | 75.73 | 0.1417 | 0.0695 | 0.1417 | 2.1093e-07 |  | NA | 2.0388 | 0.034088 | 0.3435 | Non-filaments | SC1 | opaque |  | UNDEFINED | Undefined micro-litter items | Undefined micro-litter items | polyacrilamide | Port of Nieuwpoort | Spotsampling | Nieuwpoort (B) | Port of Nieuwpoort
NP_20_01 | 2020-09-22 | Port of Nieuwpoort (B) | MIC_S_006 | Microplastics (> 100 µm) | Sediment |  |  | 42 | 1.7755e-05 |  |  | Sludge | 4 | 1899-12-31 13:17 |  | NA | MIC_S_006_89 | B | Polyethyleen tereftalate | 78.07 | 1.357 | 0.1488 | 1.357 | 1.6561e-06 |  | NA | 9.1196 | 0.016316 | 0.036311 | Non-filaments | SC2 | opaque |  | UNDEFINED | Undefined micro-litter items | Undefined micro-litter items | polyester | Port of Nieuwpoort | Spotsampling | Nieuwpoort (B) | Port of Nieuwpoort
NP_20_01 | 2020-09-22 | Port of Nieuwpoort (B) | MIC_S_006 | Microplastics (> 100 µm) | Sediment |  |  | 42 | 1.7755e-05 |  |  | Sludge | 4 | 1899-12-31 13:17 |  | NA | MIC_S_006_9 | A | Polyacrilamide | 76.22 | 0.1256 | 0.0843 | 0.1256 | 3.7641e-07 |  | NA | 1.4899 | 0.05658 | 0.54987 | Non-filaments | SC1 | opaque |  | UNDEFINED | Undefined micro-litter items | Undefined micro-litter items | polyacrilamide | Port of Nieuwpoort | Spotsampling | Nieuwpoort (B) | Port of Nieuwpoort
NP_20_01 | 2020-09-22 | Port of Nieuwpoort (B) | MIC_S_006 | Microplastics (> 100 µm) | Sediment |  |  | 42 | 1.7755e-05 |  |  | Sludge | 4 | 1899-12-31 13:17 |  | NA | MIC_S_006_90 | C | Polyacrilamide | 75.08 | 0.1012 | 0.0551 | 0.1012 | 1.0511e-07 |  | NA | 1.8367 | 0.03 | 0.40175 | Non-filaments | SC1 | opaque |  | UNDEFINED | Undefined micro-litter items | Undefined micro-litter items | polyacrilamide | Port of Nieuwpoort | Spotsampling | Nieuwpoort (B) | Port of Nieuwpoort
NP_20_01 | 2020-09-22 | Port of Nieuwpoort (B) | MIC_S_006 | Microplastics (> 100 µm) | Sediment |  |  | 42 | 1.7755e-05 |  |  | Sludge | 4 | 1899-12-31 13:17 |  | NA | MIC_S_006_91 | C | Polyacrilamide | 75.13 | 0.1793 | 0.0408 | 0.1793 | 4.2674e-08 |  | NA | 4.3946 | 0.0092841 | 0.10855 | Non-filaments | SC1 | opaque |  | UNDEFINED | Undefined micro-litter items | Undefined micro-litter items | polyacrilamide | Port of Nieuwpoort | Spotsampling | Nieuwpoort (B) | Port of Nieuwpoort
NP_20_01 | 2020-09-22 | Port of Nieuwpoort (B) | MIC_S_006 | Microplastics (> 100 µm) | Sediment |  |  | 42 | 1.7755e-05 |  |  | Sludge | 4 | 1899-12-31 13:17 |  | NA | MIC_S_006_92 | C | Polyacrilamide | 76.04 | 0.1207 | 0.0594 | 0.1207 | 1.3169e-07 |  | NA | 2.032 | 0.029232 | 0.34524 | Non-filaments | SC1 | opaque |  | UNDEFINED | Undefined micro-litter items | Undefined micro-litter items | polyacrilamide | Port of Nieuwpoort | Spotsampling | Nieuwpoort (B) | Port of Nieuwpoort
OS_20_03 | 2020-09-24 | Port of Oostende (B) | MIC_S_007 | Microplastics (> 100 µm) | Sediment |  |  | 21 | 0.017541 |  |  | Sludge | 9 | 1899-12-31 10:03 |  | NA | MIC_S_007_1 | A | Polystyreen | 79.65 | 0.1132 | 0.041 | 0.1132 | 3.753e-08 |  | NA | 2.761 | 0.01485 | 0.21797 | Non-filaments | SC1 | opaque |  | UNDEFINED | Undefined micro-litter items | Undefined micro-litter items | polystyrene | Port of Oostende | Spotsampling | Ostend (B) | Port of Ostend
OS_20_03 | 2020-09-24 | Port of Oostende (B) | MIC_S_007 | Microplastics (> 100 µm) | Sediment |  |  | 21 | 0.017541 |  |  | Sludge | 9 | 1899-12-31 10:03 |  | NA | MIC_S_007_10 | A | Polyacrilamide | 75.31 | 0.1811 | 0.07 | 0.1811 | 2.1551e-07 |  | NA | 2.5871 | 0.027057 | 0.24031 | Non-filaments | SC1 | opaque |  | UNDEFINED | Undefined micro-litter items | Undefined micro-litter items | polyacrilamide | Port of Oostende | Spotsampling | Ostend (B) | Port of Ostend
OS_20_03 | 2020-09-24 | Port of Oostende (B) | MIC_S_007 | Microplastics (> 100 µm) | Sediment |  |  | 21 | 0.017541 |  |  | Sludge | 9 | 1899-12-31 10:03 |  | NA | MIC_S_007_100 | C | Polystyreen | 77.55 | 0.1957 | 0.0355 | 0.1957 | 2.4362e-08 |  | NA | 5.5127 | 0.0064397 | 0.07726 | Non-filaments | SC1 | opaque |  | UNDEFINED | Undefined micro-litter items | Undefined micro-litter items | polystyrene | Port of Oostende | Spotsampling | Ostend (B) | Port of Ostend
OS_20_03 | 2020-09-24 | Port of Oostende (B) | MIC_S_007 | Microplastics (> 100 µm) | Sediment |  |  | 21 | 0.017541 |  |  | Sludge | 9 | 1899-12-31 10:03 |  | NA | MIC_S_007_101 | C | Polyacrilamide | 78.77 | 0.108 | 0.057 | 0.108 | 1.1636e-07 |  | NA | 1.8947 | 0.030083 | 0.38342 | Non-filaments | SC1 | opaque |  | UNDEFINED | Undefined micro-litter items | Undefined micro-litter items | polyacrilamide | Port of Oostende | Spotsampling | Ostend (B) | Port of Ostend
OS_20_03 | 2020-09-24 | Port of Oostende (B) | MIC_S_007 | Microplastics (> 100 µm) | Sediment |  |  | 21 | 0.017541 |  |  | Sludge | 9 | 1899-12-31 10:03 |  | NA | MIC_S_007_102 | C | Polyethyleen tereftalate | 76 | 0.4497 | 0.1239 | 0.4497 | 9.5606e-07 |  | NA | 3.6295 | 0.034137 | 0.14462 | Non-filaments | SC1 | opaque |  | UNDEFINED | Undefined micro-litter items | Undefined micro-litter items | polyester | Port of Oostende | Spotsampling | Ostend (B) | Port of Ostend
OS_20_03 | 2020-09-24 | Port of Oostende (B) | MIC_S_007 | Microplastics (> 100 µm) | Sediment |  |  | 21 | 0.017541 |  |  | Sludge | 9 | 1899-12-31 10:03 |  | NA | MIC_S_007_103 | C | Polyacrilamide | 78.37 | 0.1584 | 0.0567 | 0.1584 | 1.1453e-07 |  | NA | 2.7937 | 0.020296 | 0.21416 | Non-filaments | SC1 | opaque |  | UNDEFINED | Undefined micro-litter items | Undefined micro-litter items | polyacrilamide | Port of Oostende | Spotsampling | Ostend (B) | Port of Ostend
OS_20_03 | 2020-09-24 | Port of Oostende (B) | MIC_S_007 | Microplastics (> 100 µm) | Sediment |  |  | 21 | 0.017541 |  |  | Sludge | 9 | 1899-12-31 10:03 |  | NA | MIC_S_007_104 | C | Polyacrilamide | 76.54 | 0.1026 | 0.0586 | 0.1026 | 1.2644e-07 |  | NA | 1.7509 | 0.033469 | 0.43164 | Non-filaments | SC1 | opaque |  | UNDEFINED | Undefined micro-litter items | Undefined micro-litter items | polyacrilamide | Port of Oostende | Spotsampling | Ostend (B) | Port of Ostend
OS_20_03 | 2020-09-24 | Port of Oostende (B) | MIC_S_007 | Microplastics (> 100 µm) | Sediment |  |  | 21 | 0.017541 |  |  | Sludge | 9 | 1899-12-31 10:03 |  | NA | MIC_S_007_105 | C | Polyacrilamide | 76.39 | 0.1433 | 0.044 | 0.1433 | 5.3523e-08 |  | NA | 3.2568 | 0.01351 | 0.17014 | Non-filaments | SC1 | opaque |  | UNDEFINED | Undefined micro-litter items | Undefined micro-litter items | polyacrilamide | Port of Oostende | Spotsampling | Ostend (B) | Port of Ostend
OS_20_03 | 2020-09-24 | Port of Oostende (B) | MIC_S_007 | Microplastics (> 100 µm) | Sediment |  |  | 21 | 0.017541 |  |  | Sludge | 9 | 1899-12-31 10:03 |  | NA | MIC_S_007_106 | C | Polyacrilamide | 75.71 | 0.2701 | 0.1035 | 0.2701 | 6.9663e-07 |  | NA | 2.6097 | 0.03966 | 0.2372 | Non-filaments | SC1 | opaque |  | UNDEFINED | Undefined micro-litter items | Undefined micro-litter items | polyacrilamide | Port of Oostende | Spotsampling | Ostend (B) | Port of Ostend
OS_20_03 | 2020-09-24 | Port of Oostende (B) | MIC_S_007 | Microplastics (> 100 µm) | Sediment |  |  | 21 | 0.017541 |  |  | Sludge | 9 | 1899-12-31 10:03 |  | NA | MIC_S_007_107 | C | Polyacrilamide | 78.08 | 0.5163 | 0.0992 | 0.5163 | 6.1336e-07 |  | NA | 5.2046 | 0.01906 | 0.08422 | Non-filaments | SC2 | opaque |  | UNDEFINED | Undefined micro-litter items | Undefined micro-litter items | polyacrilamide | Port of Oostende | Spotsampling | Ostend (B) | Port of Ostend
OS_20_03 | 2020-09-24 | Port of Oostende (B) | MIC_S_007 | Microplastics (> 100 µm) | Sediment |  |  | 21 | 0.017541 |  |  | Sludge | 9 | 1899-12-31 10:03 |  | NA | MIC_S_007_108 | C | Polystyreen | 75.41 | 0.1282 | 0.0712 | 0.1282 | 1.9655e-07 |  | NA | 1.8006 | 0.039543 | 0.41389 | Non-filaments | SC1 | opaque |  | UNDEFINED | Undefined micro-litter items | Undefined micro-litter items | polystyrene | Port of Oostende | Spotsampling | Ostend (B) | Port of Ostend
OS_20_03 | 2020-09-24 | Port of Oostende (B) | MIC_S_007 | Microplastics (> 100 µm) | Sediment |  |  | 21 | 0.017541 |  |  | Sludge | 9 | 1899-12-31 10:03 |  | NA | MIC_S_007_109 | C | Polyacrilamide | 76.71 | 0.1298 | 0.0815 | 0.1298 | 3.4014e-07 |  | NA | 1.5926 | 0.051173 | 0.49754 | Non-filaments | SC1 | opaque |  | UNDEFINED | Undefined micro-litter items | Undefined micro-litter items | polyacrilamide | Port of Oostende | Spotsampling | Ostend (B) | Port of Ostend
OS_20_03 | 2020-09-24 | Port of Oostende (B) | MIC_S_007 | Microplastics (> 100 µm) | Sediment |  |  | 21 | 0.017541 |  |  | Sludge | 9 | 1899-12-31 10:03 |  | NA | MIC_S_007_11 | A | Polyacrilamide | 76.95 | 0.43 | 0.1286 | 0.43 | 1.3363e-06 |  | NA | 3.3437 | 0.03846 | 0.16355 | Non-filaments | SC1 | opaque |  | UNDEFINED | Undefined micro-litter items | Undefined micro-litter items | polyacrilamide | Port of Oostende | Spotsampling | Ostend (B) | Port of Ostend
OS_20_03 | 2020-09-24 | Port of Oostende (B) | MIC_S_007 | Microplastics (> 100 µm) | Sediment |  |  | 21 | 0.017541 |  |  | Sludge | 9 | 1899-12-31 10:03 |  | NA | MIC_S_007_110 | C | Polyacrilamide | 78.5 | 0.4394 | 0.0994 | 0.4394 | 6.1708e-07 |  | NA | 4.4205 | 0.022486 | 0.10759 | Non-filaments | SC1 | opaque |  | UNDEFINED | Undefined micro-litter items | Undefined micro-litter items | polyacrilamide | Port of Oostende | Spotsampling | Ostend (B) | Port of Ostend
OS_20_03 | 2020-09-24 | Port of Oostende (B) | MIC_S_007 | Microplastics (> 100 µm) | Sediment |  |  | 21 | 0.017541 |  |  | Sludge | 9 | 1899-12-31 10:03 |  | NA | MIC_S_007_111 | C | Polyacrilamide | 76.86 | 0.1219 | 0.0874 | 0.1219 | 4.1948e-07 |  | NA | 1.3947 | 0.062664 | 0.6071 | Non-filaments | SC1 | opaque |  | UNDEFINED | Undefined micro-litter items | Undefined micro-litter items | polyacrilamide | Port of Oostende | Spotsampling | Ostend (B) | Port of Ostend
OS_20_03 | 2020-09-24 | Port of Oostende (B) | MIC_S_007 | Microplastics (> 100 µm) | Sediment |  |  | 21 | 0.017541 |  |  | Sludge | 9 | 1899-12-31 10:03 |  | NA | MIC_S_007_112 | C | Polyacrilamide | 76.75 | 0.7242 | 0.1536 | 0.7242 | 2.277e-06 |  | NA | 4.7148 | 0.032578 | 0.097679 | Non-filaments | SC2 | opaque |  | UNDEFINED | Undefined micro-litter items | Undefined micro-litter items | polyacrilamide | Port of Oostende | Spotsampling | Ostend (B) | Port of Ostend
OS_20_03 | 2020-09-24 | Port of Oostende (B) | MIC_S_007 | Microplastics (> 100 µm) | Sediment |  |  | 21 | 0.017541 |  |  | Sludge | 9 | 1899-12-31 10:03 |  | NA | MIC_S_007_113 | C | Polystyreen | 77.78 | 0.441 | 0.0915 | 0.441 | 4.1715e-07 |  | NA | 4.8197 | 0.018985 | 0.094509 | Non-filaments | SC1 | opaque |  | UNDEFINED | Undefined micro-litter items | Undefined micro-litter items | polystyrene | Port of Oostende | Spotsampling | Ostend (B) | Port of Ostend
OS_20_03 | 2020-09-24 | Port of Oostende (B) | MIC_S_007 | Microplastics (> 100 µm) | Sediment |  |  | 21 | 0.017541 |  |  | Sludge | 9 | 1899-12-31 10:03 |  | NA | MIC_S_007_114 | C | Polyethyleen tereftalate | 75.11 | 0.303 | 0.0851 | 0.303 | 3.0978e-07 |  | NA | 3.5605 | 0.023901 | 0.14884 | Non-filaments | SC1 | opaque |  | UNDEFINED | Undefined micro-litter items | Undefined micro-litter items | polyester | Port of Oostende | Spotsampling | Ostend (B) | Port of Ostend
OS_20_03 | 2020-09-24 | Port of Oostende (B) | MIC_S_007 | Microplastics (> 100 µm) | Sediment |  |  | 21 | 0.017541 |  |  | Sludge | 9 | 1899-12-31 10:03 |  | NA | MIC_S_007_115 | C | Polystyreen | 79 | 0.1811 | 0.0548 | 0.1811 | 8.9614e-08 |  | NA | 3.3047 | 0.016582 | 0.16645 | Non-filaments | SC1 | opaque |  | UNDEFINED | Undefined micro-litter items | Undefined micro-litter items | polystyrene | Port of Oostende | Spotsampling | Ostend (B) | Port of Ostend
OS_20_03 | 2020-09-24 | Port of Oostende (B) | MIC_S_007 | Microplastics (> 100 µm) | Sediment |  |  | 21 | 0.017541 |  |  | Sludge | 9 | 1899-12-31 10:03 |  | NA | MIC_S_007_116 | C | Polystyreen | 79.51 | 0.1056 | 0.0563 | 0.1056 | 9.7176e-08 |  | NA | 1.8757 | 0.030016 | 0.38928 | Non-filaments | SC1 | opaque |  | UNDEFINED | Undefined micro-litter items | Undefined micro-litter items | polystyrene | Port of Oostende | Spotsampling | Ostend (B) | Port of Ostend
OS_20_03 | 2020-09-24 | Port of Oostende (B) | MIC_S_007 | Microplastics (> 100 µm) | Sediment |  |  | 21 | 0.017541 |  |  | Sludge | 9 | 1899-12-31 10:03 |  | NA | MIC_S_007_117 | C | Polystyreen | 77.72 | 0.1056 | 0.0542 | 0.1056 | 8.6702e-08 |  | NA | 1.9483 | 0.027819 | 0.36771 | Non-filaments | SC1 | opaque |  | UNDEFINED | Undefined micro-litter items | Undefined micro-litter items | polystyrene | Port of Oostende | Spotsampling | Ostend (B) | Port of Ostend
OS_20_03 | 2020-09-24 | Port of Oostende (B) | MIC_S_007 | Microplastics (> 100 µm) | Sediment |  |  | 21 | 0.017541 |  |  | Sludge | 9 | 1899-12-31 10:03 |  | NA | MIC_S_007_118 | C | Polystyreen | 76.65 | 0.2037 | 0.0644 | 0.2037 | 1.4544e-07 |  | NA | 3.163 | 0.02036 | 0.17776 | Non-filaments | SC1 | opaque |  | UNDEFINED | Undefined micro-litter items | Undefined micro-litter items | polystyrene | Port of Oostende | Spotsampling | Ostend (B) | Port of Ostend
OS_20_03 | 2020-09-24 | Port of Oostende (B) | MIC_S_007 | Microplastics (> 100 µm) | Sediment |  |  | 21 | 0.017541 |  |  | Sludge | 9 | 1899-12-31 10:03 |  | NA | MIC_S_007_119 | C | Polyacrilamide | 76.16 | 0.1012 | 0.0752 | 0.1012 | 2.672e-07 |  | NA | 1.3457 | 0.05588 | 0.64055 | Non-filaments | SC1 | opaque |  | UNDEFINED | Undefined micro-litter items | Undefined micro-litter items | polyacrilamide | Port of Oostende | Spotsampling | Ostend (B) | Port of Ostend
OS_20_03 | 2020-09-24 | Port of Oostende (B) | MIC_S_007 | Microplastics (> 100 µm) | Sediment |  |  | 21 | 0.017541 |  |  | Sludge | 9 | 1899-12-31 10:03 |  | NA | MIC_S_007_12 | A | Polyethyleen tereftalate | 76.95 | 0.6007 | 0.1458 | 0.6007 | 1.5579e-06 |  | NA | 4.12 | 0.035388 | 0.11958 | Non-filaments | SC2 | opaque |  | UNDEFINED | Undefined micro-litter items | Undefined micro-litter items | polyester | Port of Oostende | Spotsampling | Ostend (B) | Port of Ostend
OS_20_03 | 2020-09-24 | Port of Oostende (B) | MIC_S_007 | Microplastics (> 100 µm) | Sediment |  |  | 21 | 0.017541 |  |  | Sludge | 9 | 1899-12-31 10:03 |  | NA | MIC_S_007_120 | C | Polystyreen | 76.01 | 0.1735 | 0.1265 | 0.1735 | 1.1023e-06 |  | NA | 1.3715 | 0.092232 | 0.62257 | Non-filaments | SC1 | opaque |  | UNDEFINED | Undefined micro-litter items | Undefined micro-litter items | polystyrene | Port of Oostende | Spotsampling | Ostend (B) | Port of Ostend
OS_20_03 | 2020-09-24 | Port of Oostende (B) | MIC_S_007 | Microplastics (> 100 µm) | Sediment |  |  | 21 | 0.017541 |  |  | Sludge | 9 | 1899-12-31 10:03 |  | NA | MIC_S_007_121 | C | Polystyreen | 78.75 | 0.1735 | 0.0706 | 0.1735 | 1.9162e-07 |  | NA | 2.4575 | 0.028728 | 0.25957 | Non-filaments | SC1 | opaque |  | UNDEFINED | Undefined micro-litter items | Undefined micro-litter items | polystyrene | Port of Oostende | Spotsampling | Ostend (B) | Port of Ostend
OS_20_03 | 2020-09-24 | Port of Oostende (B) | MIC_S_007 | Microplastics (> 100 µm) | Sediment |  |  | 21 | 0.017541 |  |  | Sludge | 9 | 1899-12-31 10:03 |  | NA | MIC_S_007_122 | C | Polystyreen | 77.13 | 0.1961 | 0.0702 | 0.1961 | 1.8838e-07 |  | NA | 2.7934 | 0.02513 | 0.21419 | Non-filaments | SC1 | opaque |  | UNDEFINED | Undefined micro-litter items | Undefined micro-litter items | polystyrene | Port of Oostende | Spotsampling | Ostend (B) | Port of Ostend
OS_20_03 | 2020-09-24 | Port of Oostende (B) | MIC_S_007 | Microplastics (> 100 µm) | Sediment |  |  | 21 | 0.017541 |  |  | Sludge | 9 | 1899-12-31 10:03 |  | NA | MIC_S_007_123 | C | Polystyreen | 76.33 | 0.1012 | 0.0759 | 0.1012 | 2.381e-07 |  | NA | 1.3333 | 0.056925 | 0.64952 | Non-filaments | SC1 | opaque |  | UNDEFINED | Undefined micro-litter items | Undefined micro-litter items | polystyrene | Port of Oostende | Spotsampling | Ostend (B) | Port of Ostend
OS_20_03 | 2020-09-24 | Port of Oostende (B) | MIC_S_007 | Microplastics (> 100 µm) | Sediment |  |  | 21 | 0.017541 |  |  | Sludge | 9 | 1899-12-31 10:03 |  | NA | MIC_S_007_124 | C | Polyethyleen tereftalate | 76.54 | 0.2903 | 0.0796 | 0.2903 | 2.5352e-07 |  | NA | 3.647 | 0.021826 | 0.14358 | Non-filaments | SC1 | opaque |  | UNDEFINED | Undefined micro-litter items | Undefined micro-litter items | polyester | Port of Oostende | Spotsampling | Ostend (B) | Port of Ostend
OS_20_03 | 2020-09-24 | Port of Oostende (B) | MIC_S_007 | Microplastics (> 100 µm) | Sediment |  |  | 21 | 0.017541 |  |  | Sludge | 9 | 1899-12-31 10:03 |  | NA | MIC_S_007_125 | C | Polystyreen | 77.25 | 0.2281 | 0.0817 | 0.2281 | 2.9696e-07 |  | NA | 2.7919 | 0.029263 | 0.21436 | Non-filaments | SC1 | opaque |  | UNDEFINED | Undefined micro-litter items | Undefined micro-litter items | polystyrene | Port of Oostende | Spotsampling | Ostend (B) | Port of Ostend
OS_20_03 | 2020-09-24 | Port of Oostende (B) | MIC_S_007 | Microplastics (> 100 µm) | Sediment |  |  | 21 | 0.017541 |  |  | Sludge | 9 | 1899-12-31 10:03 |  | NA | MIC_S_007_126 | C | Polystyreen | 77.28 | 0.1237 | 0.0896 | 0.1237 | 3.917e-07 |  | NA | 1.3806 | 0.0649 | 0.61646 | Non-filaments | SC1 | opaque |  | UNDEFINED | Undefined micro-litter items | Undefined micro-litter items | polystyrene | Port of Oostende | Spotsampling | Ostend (B) | Port of Ostend
OS_20_03 | 2020-09-24 | Port of Oostende (B) | MIC_S_007 | Microplastics (> 100 µm) | Sediment |  |  | 21 | 0.017541 |  |  | Sludge | 9 | 1899-12-31 10:03 |  | NA | MIC_S_007_127 | C | Polystyreen | 75.19 | 0.1423 | 0.054 | 0.1423 | 8.5746e-08 |  | NA | 2.6352 | 0.020492 | 0.23377 | Non-filaments | SC1 | opaque |  | UNDEFINED | Undefined micro-litter items | Undefined micro-litter items | polystyrene | Port of Oostende | Spotsampling | Ostend (B) | Port of Ostend
OS_20_03 | 2020-09-24 | Port of Oostende (B) | MIC_S_007 | Microplastics (> 100 µm) | Sediment |  |  | 21 | 0.017541 |  |  | Sludge | 9 | 1899-12-31 10:03 |  | NA | MIC_S_007_128 | C | Polystyreen | 75.9 | 0.1088 | 0.0613 | 0.1088 | 1.2543e-07 |  | NA | 1.7749 | 0.034538 | 0.42291 | Non-filaments | SC1 | opaque |  | UNDEFINED | Undefined micro-litter items | Undefined micro-litter items | polystyrene | Port of Oostende | Spotsampling | Ostend (B) | Port of Ostend
OS_20_03 | 2020-09-24 | Port of Oostende (B) | MIC_S_007 | Microplastics (> 100 µm) | Sediment |  |  | 21 | 0.017541 |  |  | Sludge | 9 | 1899-12-31 10:03 |  | NA | MIC_S_007_129 | C | Polystyreen | 76.84 | 0.1298 | 0.0743 | 0.1298 | 2.2336e-07 |  | NA | 1.747 | 0.042531 | 0.43308 | Non-filaments | SC1 | opaque |  | UNDEFINED | Undefined micro-litter items | Undefined micro-litter items | polystyrene | Port of Oostende | Spotsampling | Ostend (B) | Port of Ostend
OS_20_03 | 2020-09-24 | Port of Oostende (B) | MIC_S_007 | Microplastics (> 100 µm) | Sediment |  |  | 21 | 0.017541 |  |  | Sludge | 9 | 1899-12-31 10:03 |  | NA | MIC_S_007_13 | A | Polyacrilamide | 76 | 0.2973 | 0.0704 | 0.2973 | 2.1923e-07 |  | NA | 4.223 | 0.016671 | 0.11523 | Non-filaments | SC1 | opaque |  | UNDEFINED | Undefined micro-litter items | Undefined micro-litter items | polyacrilamide | Port of Oostende | Spotsampling | Ostend (B) | Port of Ostend
OS_20_03 | 2020-09-24 | Port of Oostende (B) | MIC_S_007 | Microplastics (> 100 µm) | Sediment |  |  | 21 | 0.017541 |  |  | Sludge | 9 | 1899-12-31 10:03 |  | NA | MIC_S_007_130 | C | Polystyreen | 75.17 | 0.1433 | 0.0763 | 0.1433 | 2.4188e-07 |  | NA | 1.8781 | 0.040626 | 0.38852 | Non-filaments | SC1 | opaque |  | UNDEFINED | Undefined micro-litter items | Undefined micro-litter items | polystyrene | Port of Oostende | Spotsampling | Ostend (B) | Port of Ostend
OS_20_03 | 2020-09-24 | Port of Oostende (B) | MIC_S_007 | Microplastics (> 100 µm) | Sediment |  |  | 21 | 0.017541 |  |  | Sludge | 9 | 1899-12-31 10:03 |  | NA | MIC_S_007_131 | C | Polystyreen | 77.07 | 0.1132 | 0.0724 | 0.1132 | 2.0666e-07 |  | NA | 1.5635 | 0.046305 | 0.51149 | Non-filaments | SC1 | opaque |  | UNDEFINED | Undefined micro-litter items | Undefined micro-litter items | polystyrene | Port of Oostende | Spotsampling | Ostend (B) | Port of Ostend
OS_20_03 | 2020-09-24 | Port of Oostende (B) | MIC_S_007 | Microplastics (> 100 µm) | Sediment |  |  | 21 | 0.017541 |  |  | Sludge | 9 | 1899-12-31 10:03 |  | NA | MIC_S_007_132 | C | Polystyreen | 77 | 0.2429 | 0.128 | 0.2429 | 1.142e-06 |  | NA | 1.8977 | 0.067452 | 0.38254 | Non-filaments | SC1 | opaque |  | UNDEFINED | Undefined micro-litter items | Undefined micro-litter items | polystyrene | Port of Oostende | Spotsampling | Ostend (B) | Port of Ostend
OS_20_03 | 2020-09-24 | Port of Oostende (B) | MIC_S_007 | Microplastics (> 100 µm) | Sediment |  |  | 21 | 0.017541 |  |  | Sludge | 9 | 1899-12-31 10:03 |  | NA | MIC_S_007_133 | C | Polystyreen | 76.94 | 0.2448 | 0.1169 | 0.2448 | 8.6991e-07 |  | NA | 2.0941 | 0.055824 | 0.32999 | Non-filaments | SC1 | opaque |  | UNDEFINED | Undefined micro-litter items | Undefined micro-litter items | polystyrene | Port of Oostende | Spotsampling | Ostend (B) | Port of Ostend
OS_20_03 | 2020-09-24 | Port of Oostende (B) | MIC_S_007 | Microplastics (> 100 µm) | Sediment |  |  | 21 | 0.017541 |  |  | Sludge | 9 | 1899-12-31 10:03 |  | NA | MIC_S_007_134 | C | Polystyreen | 79.33 | 0.108 | 0.0664 | 0.108 | 1.5942e-07 |  | NA | 1.6265 | 0.040824 | 0.48208 | Non-filaments | SC1 | opaque |  | UNDEFINED | Undefined micro-litter items | Undefined micro-litter items | polystyrene | Port of Oostende | Spotsampling | Ostend (B) | Port of Ostend
OS_20_03 | 2020-09-24 | Port of Oostende (B) | MIC_S_007 | Microplastics (> 100 µm) | Sediment |  |  | 21 | 0.017541 |  |  | Sludge | 9 | 1899-12-31 10:03 |  | NA | MIC_S_007_135 | C | Polystyreen | 79.02 | 0.3487 | 0.1303 | 0.3487 | 1.2047e-06 |  | NA | 2.6761 | 0.04869 | 0.22842 | Non-filaments | SC1 | opaque |  | UNDEFINED | Undefined micro-litter items | Undefined micro-litter items | polystyrene | Port of Oostende | Spotsampling | Ostend (B) | Port of Ostend
OS_20_03 | 2020-09-24 | Port of Oostende (B) | MIC_S_007 | Microplastics (> 100 µm) | Sediment |  |  | 21 | 0.017541 |  |  | Sludge | 9 | 1899-12-31 10:03 |  | NA | MIC_S_007_136 | C | Polystyreen | 75.76 | 0.1433 | 0.0546 | 0.1433 | 8.8636e-08 |  | NA | 2.6245 | 0.020804 | 0.23519 | Non-filaments | SC1 | opaque |  | UNDEFINED | Undefined micro-litter items | Undefined micro-litter items | polystyrene | Port of Oostende | Spotsampling | Ostend (B) | Port of Ostend
OS_20_03 | 2020-09-24 | Port of Oostende (B) | MIC_S_007 | Microplastics (> 100 µm) | Sediment |  |  | 21 | 0.017541 |  |  | Sludge | 9 | 1899-12-31 10:03 |  | NA | MIC_S_007_137 | C | Polyethyleen tereftalate | 76.02 | 0.1737 | 0.1164 | 0.1737 | 7.9274e-07 |  | NA | 1.4923 | 0.078002 | 0.54857 | Non-filaments | SC1 | opaque |  | UNDEFINED | Undefined micro-litter items | Undefined micro-litter items | polyester | Port of Oostende | Spotsampling | Ostend (B) | Port of Ostend
OS_20_03 | 2020-09-24 | Port of Oostende (B) | MIC_S_007 | Microplastics (> 100 µm) | Sediment |  |  | 21 | 0.017541 |  |  | Sludge | 9 | 1899-12-31 10:03 |  | NA | MIC_S_007_138 | C | Polystyreen | 76.14 | 0.1015 | 0.0607 | 0.1015 | 1.2179e-07 |  | NA | 1.6722 | 0.0363 | 0.46247 | Non-filaments | SC1 | opaque |  | UNDEFINED | Undefined micro-litter items | Undefined micro-litter items | polystyrene | Port of Oostende | Spotsampling | Ostend (B) | Port of Ostend
OS_20_03 | 2020-09-24 | Port of Oostende (B) | MIC_S_007 | Microplastics (> 100 µm) | Sediment |  |  | 21 | 0.017541 |  |  | Sludge | 9 | 1899-12-31 10:03 |  | NA | MIC_S_007_139 | C | Polystyreen | 80.11 | 0.1056 | 0.0714 | 0.1056 | 1.9821e-07 |  | NA | 1.479 | 0.048276 | 0.55597 | Non-filaments | SC1 | opaque |  | UNDEFINED | Undefined micro-litter items | Undefined micro-litter items | polystyrene | Port of Oostende | Spotsampling | Ostend (B) | Port of Ostend
OS_20_03 | 2020-09-24 | Port of Oostende (B) | MIC_S_007 | Microplastics (> 100 µm) | Sediment |  |  | 21 | 0.017541 |  |  | Sludge | 9 | 1899-12-31 10:03 |  | NA | MIC_S_007_14 | A | Polyacrilamide | 77.1 | 0.1088 | 0.0546 | 0.1088 | 1.0227e-07 |  | NA | 1.9927 | 0.0274 | 0.3555 | Non-filaments | SC1 | opaque |  | UNDEFINED | Undefined micro-litter items | Undefined micro-litter items | polyacrilamide | Port of Oostende | Spotsampling | Ostend (B) | Port of Ostend
OS_20_03 | 2020-09-24 | Port of Oostende (B) | MIC_S_007 | Microplastics (> 100 µm) | Sediment |  |  | 21 | 0.017541 |  |  | Sludge | 9 | 1899-12-31 10:03 |  | NA | MIC_S_007_140 | C | Polystyreen | 75.67 | 0.1056 | 0.0576 | 0.1056 | 1.0406e-07 |  | NA | 1.8333 | 0.031418 | 0.40284 | Non-filaments | SC1 | opaque |  | UNDEFINED | Undefined micro-litter items | Undefined micro-litter items | polystyrene | Port of Oostende | Spotsampling | Ostend (B) | Port of Ostend
OS_20_03 | 2020-09-24 | Port of Oostende (B) | MIC_S_007 | Microplastics (> 100 µm) | Sediment |  |  | 21 | 0.017541 |  |  | Sludge | 9 | 1899-12-31 10:03 |  | NA | MIC_S_007_141 | C | Polystyreen | 79.74 | 0.1132 | 0.0672 | 0.1132 | 1.6525e-07 |  | NA | 1.6845 | 0.039893 | 0.45739 | Non-filaments | SC1 | opaque |  | UNDEFINED | Undefined micro-litter items | Undefined micro-litter items | polystyrene | Port of Oostende | Spotsampling | Ostend (B) | Port of Ostend
OS_20_03 | 2020-09-24 | Port of Oostende (B) | MIC_S_007 | Microplastics (> 100 µm) | Sediment |  |  | 21 | 0.017541 |  |  | Sludge | 9 | 1899-12-31 10:03 |  | NA | MIC_S_007_142 | C | Polystyreen | 78.45 | 0.1604 | 0.0605 | 0.1604 | 1.2059e-07 |  | NA | 2.6512 | 0.02282 | 0.23165 | Non-filaments | SC1 | opaque |  | UNDEFINED | Undefined micro-litter items | Undefined micro-litter items | polystyrene | Port of Oostende | Spotsampling | Ostend (B) | Port of Ostend
OS_20_03 | 2020-09-24 | Port of Oostende (B) | MIC_S_007 | Microplastics (> 100 µm) | Sediment |  |  | 21 | 0.017541 |  |  | Sludge | 9 | 1899-12-31 10:03 |  | NA | MIC_S_007_143 | C | Polystyreen | 76.74 | 0.1056 | 0.0556 | 0.1056 | 9.3596e-08 |  | NA | 1.8993 | 0.029274 | 0.38205 | Non-filaments | SC1 | opaque |  | UNDEFINED | Undefined micro-litter items | Undefined micro-litter items | polystyrene | Port of Oostende | Spotsampling | Ostend (B) | Port of Ostend
OS_20_03 | 2020-09-24 | Port of Oostende (B) | MIC_S_007 | Microplastics (> 100 µm) | Sediment |  |  | 21 | 0.017541 |  |  | Sludge | 9 | 1899-12-31 10:03 |  | NA | MIC_S_007_144 | C | Polystyreen | 75.03 | 0.1737 | 0.0684 | 0.1737 | 1.7426e-07 |  | NA | 2.5395 | 0.026935 | 0.24711 | Non-filaments | SC1 | opaque |  | UNDEFINED | Undefined micro-litter items | Undefined micro-litter items | polystyrene | Port of Oostende | Spotsampling | Ostend (B) | Port of Ostend
OS_20_03 | 2020-09-24 | Port of Oostende (B) | MIC_S_007 | Microplastics (> 100 µm) | Sediment |  |  | 21 | 0.017541 |  |  | Sludge | 9 | 1899-12-31 10:03 |  | NA | MIC_S_007_145 | C | Polystyreen | 81.55 | 0.1349 | 0.0886 | 0.1349 | 3.7873e-07 |  | NA | 1.5226 | 0.058191 | 0.53227 | Non-filaments | SC1 | opaque |  | UNDEFINED | Undefined micro-litter items | Undefined micro-litter items | polystyrene | Port of Oostende | Spotsampling | Ostend (B) | Port of Ostend
OS_20_03 | 2020-09-24 | Port of Oostende (B) | MIC_S_007 | Microplastics (> 100 µm) | Sediment |  |  | 21 | 0.017541 |  |  | Sludge | 9 | 1899-12-31 10:03 |  | NA | MIC_S_007_146 | C | Polystyreen | 75.78 | 0.1509 | 0.0644 | 0.1509 | 1.4544e-07 |  | NA | 2.3432 | 0.027484 | 0.2788 | Non-filaments | SC1 | opaque |  | UNDEFINED | Undefined micro-litter items | Undefined micro-litter items | polystyrene | Port of Oostende | Spotsampling | Ostend (B) | Port of Ostend
OS_20_03 | 2020-09-24 | Port of Oostende (B) | MIC_S_007 | Microplastics (> 100 µm) | Sediment |  |  | 21 | 0.017541 |  |  | Sludge | 9 | 1899-12-31 10:03 |  | NA | MIC_S_007_147 | C | Polystyreen | 75.16 | 0.1343 | 0.0631 | 0.1343 | 1.3681e-07 |  | NA | 2.1284 | 0.029647 | 0.32205 | Non-filaments | SC1 | opaque |  | UNDEFINED | Undefined micro-litter items | Undefined micro-litter items | polystyrene | Port of Oostende | Spotsampling | Ostend (B) | Port of Ostend
OS_20_03 | 2020-09-24 | Port of Oostende (B) | MIC_S_007 | Microplastics (> 100 µm) | Sediment |  |  | 21 | 0.017541 |  |  | Sludge | 9 | 1899-12-31 10:03 |  | NA | MIC_S_007_148 | C | Polystyreen | 75.34 | 0.1509 | 0.0379 | 0.1509 | 2.9645e-08 |  | NA | 3.9815 | 0.009519 | 0.12587 | Non-filaments | SC1 | opaque |  | UNDEFINED | Undefined micro-litter items | Undefined micro-litter items | polystyrene | Port of Oostende | Spotsampling | Ostend (B) | Port of Ostend
OS_20_03 | 2020-09-24 | Port of Oostende (B) | MIC_S_007 | Microplastics (> 100 µm) | Sediment |  |  | 21 | 0.017541 |  |  | Sludge | 9 | 1899-12-31 10:03 |  | NA | MIC_S_007_149 | C | Polystyreen | 75.86 | 0.1527 | 0.1048 | 0.1527 | 6.2678e-07 |  | NA | 1.4571 | 0.071926 | 0.56857 | Non-filaments | SC1 | opaque |  | UNDEFINED | Undefined micro-litter items | Undefined micro-litter items | polystyrene | Port of Oostende | Spotsampling | Ostend (B) | Port of Ostend
OS_20_03 | 2020-09-24 | Port of Oostende (B) | MIC_S_007 | Microplastics (> 100 µm) | Sediment |  |  | 21 | 0.017541 |  |  | Sludge | 9 | 1899-12-31 10:03 |  | NA | MIC_S_007_15 | A | Polyacrilamide | 76.76 | 0.1207 | 0.0432 | 0.1207 | 5.0656e-08 |  | NA | 2.794 | 0.015462 | 0.21412 | Non-filaments | SC1 | opaque |  | UNDEFINED | Undefined micro-litter items | Undefined micro-litter items | polyacrilamide | Port of Oostende | Spotsampling | Ostend (B) | Port of Ostend
OS_20_03 | 2020-09-24 | Port of Oostende (B) | MIC_S_007 | Microplastics (> 100 µm) | Sediment |  |  | 21 | 0.017541 |  |  | Sludge | 9 | 1899-12-31 10:03 |  | NA | MIC_S_007_150 | C | Polystyreen | 79.71 | 0.1814 | 0.0927 | 0.1814 | 4.3378e-07 |  | NA | 1.9569 | 0.047372 | 0.36531 | Non-filaments | SC1 | opaque |  | UNDEFINED | Undefined micro-litter items | Undefined micro-litter items | polystyrene | Port of Oostende | Spotsampling | Ostend (B) | Port of Ostend
OS_20_03 | 2020-09-24 | Port of Oostende (B) | MIC_S_007 | Microplastics (> 100 µm) | Sediment |  |  | 21 | 0.017541 |  |  | Sludge | 9 | 1899-12-31 10:03 |  | NA | MIC_S_007_151 | C | Polystyreen | 75.03 | 0.4612 | 0.1783 | 0.4612 | 3.0866e-06 |  | NA | 2.5867 | 0.068931 | 0.24038 | Non-filaments | SC1 | opaque |  | UNDEFINED | Undefined micro-litter items | Undefined micro-litter items | polystyrene | Port of Oostende | Spotsampling | Ostend (B) | Port of Ostend
OS_20_03 | 2020-09-24 | Port of Oostende (B) | MIC_S_007 | Microplastics (> 100 µm) | Sediment |  |  | 21 | 0.017541 |  |  | Sludge | 9 | 1899-12-31 10:03 |  | NA | MIC_S_007_152 | C | Polystyreen | 78.52 | 0.2565 | 0.0531 | 0.2565 | 8.153e-08 |  | NA | 4.8305 | 0.010993 | 0.094191 | Non-filaments | SC1 | opaque |  | UNDEFINED | Undefined micro-litter items | Undefined micro-litter items | polystyrene | Port of Oostende | Spotsampling | Ostend (B) | Port of Ostend
OS_20_03 | 2020-09-24 | Port of Oostende (B) | MIC_S_007 | Microplastics (> 100 µm) | Sediment |  |  | 21 | 0.017541 |  |  | Sludge | 9 | 1899-12-31 10:03 |  | NA | MIC_S_007_153 | C | Polystyreen | 78.31 | 0.3312 | 0.1697 | 0.3312 | 2.6612e-06 |  | NA | 1.9517 | 0.086951 | 0.36676 | Non-filaments | SC1 | opaque |  | UNDEFINED | Undefined micro-litter items | Undefined micro-litter items | polystyrene | Port of Oostende | Spotsampling | Ostend (B) | Port of Ostend
OS_20_03 | 2020-09-24 | Port of Oostende (B) | MIC_S_007 | Microplastics (> 100 µm) | Sediment |  |  | 21 | 0.017541 |  |  | Sludge | 9 | 1899-12-31 10:03 |  | NA | MIC_S_007_154 | C | Polystyreen | 76.98 | 0.2471 | 0.0877 | 0.2471 | 3.6731e-07 |  | NA | 2.8176 | 0.031126 | 0.21144 | Non-filaments | SC1 | opaque |  | UNDEFINED | Undefined micro-litter items | Undefined micro-litter items | polystyrene | Port of Oostende | Spotsampling | Ostend (B) | Port of Ostend
OS_20_03 | 2020-09-24 | Port of Oostende (B) | MIC_S_007 | Microplastics (> 100 µm) | Sediment |  |  | 21 | 0.017541 |  |  | Sludge | 9 | 1899-12-31 10:03 |  | NA | MIC_S_007_155 | C | Polystyreen | 77.91 | 0.1152 | 0.1013 | 0.1152 | 5.6606e-07 |  | NA | 1.1372 | 0.089077 | 0.82459 | Non-filaments | SC1 | opaque |  | UNDEFINED | Undefined micro-litter items | Undefined micro-litter items | polystyrene | Port of Oostende | Spotsampling | Ostend (B) | Port of Ostend
OS_20_03 | 2020-09-24 | Port of Oostende (B) | MIC_S_007 | Microplastics (> 100 µm) | Sediment |  |  | 21 | 0.017541 |  |  | Sludge | 9 | 1899-12-31 10:03 |  | NA | MIC_S_007_156 | C | Polystyreen | 75.79 | 0.2112 | 0.0816 | 0.2112 | 2.9587e-07 |  | NA | 2.5882 | 0.031527 | 0.24016 | Non-filaments | SC1 | opaque |  | UNDEFINED | Undefined micro-litter items | Undefined micro-litter items | polystyrene | Port of Oostende | Spotsampling | Ostend (B) | Port of Ostend
OS_20_03 | 2020-09-24 | Port of Oostende (B) | MIC_S_007 | Microplastics (> 100 µm) | Sediment |  |  | 21 | 0.017541 |  |  | Sludge | 9 | 1899-12-31 10:03 |  | NA | MIC_S_007_157 | C | Polystyreen | 77.7 | 0.1735 | 0.0785 | 0.1735 | 2.6342e-07 |  | NA | 2.2102 | 0.035517 | 0.30434 | Non-filaments | SC1 | opaque |  | UNDEFINED | Undefined micro-litter items | Undefined micro-litter items | polystyrene | Port of Oostende | Spotsampling | Ostend (B) | Port of Ostend
OS_20_03 | 2020-09-24 | Port of Oostende (B) | MIC_S_007 | Microplastics (> 100 µm) | Sediment |  |  | 21 | 0.017541 |  |  | Sludge | 9 | 1899-12-31 10:03 |  | NA | MIC_S_007_158 | C | Polystyreen | 77.81 | 0.1509 | 0.0552 | 0.1509 | 9.159e-08 |  | NA | 2.7337 | 0.020192 | 0.22125 | Non-filaments | SC1 | opaque |  | UNDEFINED | Undefined micro-litter items | Undefined micro-litter items | polystyrene | Port of Oostende | Spotsampling | Ostend (B) | Port of Ostend
OS_20_03 | 2020-09-24 | Port of Oostende (B) | MIC_S_007 | Microplastics (> 100 µm) | Sediment |  |  | 21 | 0.017541 |  |  | Sludge | 9 | 1899-12-31 10:03 |  | NA | MIC_S_007_159 | C | Polystyreen | 79.54 | 0.3168 | 0.0842 | 0.3168 | 3.2506e-07 |  | NA | 3.7625 | 0.022379 | 0.13702 | Non-filaments | SC1 | opaque |  | UNDEFINED | Undefined micro-litter items | Undefined micro-litter items | polystyrene | Port of Oostende | Spotsampling | Ostend (B) | Port of Ostend
OS_20_03 | 2020-09-24 | Port of Oostende (B) | MIC_S_007 | Microplastics (> 100 µm) | Sediment |  |  | 21 | 0.017541 |  |  | Sludge | 9 | 1899-12-31 10:03 |  | NA | MIC_S_007_16 | A | Polyacrilamide | 75.6 | 0.1856 | 0.0445 | 0.1856 | 5.5368e-08 |  | NA | 4.1708 | 0.010669 | 0.1174 | Non-filaments | SC1 | opaque |  | UNDEFINED | Undefined micro-litter items | Undefined micro-litter items | polyacrilamide | Port of Oostende | Spotsampling | Ostend (B) | Port of Ostend
OS_20_03 | 2020-09-24 | Port of Oostende (B) | MIC_S_007 | Microplastics (> 100 µm) | Sediment |  |  | 21 | 0.017541 |  |  | Sludge | 9 | 1899-12-31 10:03 |  | NA | MIC_S_007_160 | C | Polystyreen | 78.52 | 0.1152 | 0.0541 | 0.1152 | 8.6223e-08 |  | NA | 2.1294 | 0.025406 | 0.32182 | Non-filaments | SC1 | opaque |  | UNDEFINED | Undefined micro-litter items | Undefined micro-litter items | polystyrene | Port of Oostende | Spotsampling | Ostend (B) | Port of Ostend
OS_20_03 | 2020-09-24 | Port of Oostende (B) | MIC_S_007 | Microplastics (> 100 µm) | Sediment |  |  | 21 | 0.017541 |  |  | Sludge | 9 | 1899-12-31 10:03 |  | NA | MIC_S_007_161 | C | Polystyreen | 75.81 | 0.432 | 0.0867 | 0.432 | 3.5489e-07 |  | NA | 4.9827 | 0.0174 | 0.089909 | Non-filaments | SC1 | opaque |  | UNDEFINED | Undefined micro-litter items | Undefined micro-litter items | polystyrene | Port of Oostende | Spotsampling | Ostend (B) | Port of Ostend
OS_20_03 | 2020-09-24 | Port of Oostende (B) | MIC_S_007 | Microplastics (> 100 µm) | Sediment |  |  | 21 | 0.017541 |  |  | Sludge | 9 | 1899-12-31 10:03 |  | NA | MIC_S_007_162 | C | Polystyreen | 77.47 | 0.1527 | 0.1115 | 0.1527 | 7.5484e-07 |  | NA | 1.3695 | 0.081416 | 0.62396 | Non-filaments | SC1 | opaque |  | UNDEFINED | Undefined micro-litter items | Undefined micro-litter items | polystyrene | Port of Oostende | Spotsampling | Ostend (B) | Port of Ostend
OS_20_03 | 2020-09-24 | Port of Oostende (B) | MIC_S_007 | Microplastics (> 100 µm) | Sediment |  |  | 21 | 0.017541 |  |  | Sludge | 9 | 1899-12-31 10:03 |  | NA | MIC_S_007_163 | C | Polystyreen | 75.69 | 0.1056 | 0.0542 | 0.1056 | 8.6702e-08 |  | NA | 1.9483 | 0.027819 | 0.36771 | Non-filaments | SC1 | opaque |  | UNDEFINED | Undefined micro-litter items | Undefined micro-litter items | polystyrene | Port of Oostende | Spotsampling | Ostend (B) | Port of Ostend
OS_20_03 | 2020-09-24 | Port of Oostende (B) | MIC_S_007 | Microplastics (> 100 µm) | Sediment |  |  | 21 | 0.017541 |  |  | Sludge | 9 | 1899-12-31 10:03 |  | NA | MIC_S_007_164 | C | Polystyreen | 76.12 | 0.1132 | 0.0423 | 0.1132 | 4.1215e-08 |  | NA | 2.6761 | 0.015806 | 0.22842 | Non-filaments | SC1 | opaque |  | UNDEFINED | Undefined micro-litter items | Undefined micro-litter items | polystyrene | Port of Oostende | Spotsampling | Ostend (B) | Port of Ostend
OS_20_03 | 2020-09-24 | Port of Oostende (B) | MIC_S_007 | Microplastics (> 100 µm) | Sediment |  |  | 21 | 0.017541 |  |  | Sludge | 9 | 1899-12-31 10:03 |  | NA | MIC_S_007_165 | C | Polystyreen | 75.47 | 0.1181 | 0.0718 | 0.1181 | 2.0156e-07 |  | NA | 1.6448 | 0.043651 | 0.47404 | Non-filaments | SC1 | opaque |  | UNDEFINED | Undefined micro-litter items | Undefined micro-litter items | polystyrene | Port of Oostende | Spotsampling | Ostend (B) | Port of Ostend
OS_20_03 | 2020-09-24 | Port of Oostende (B) | MIC_S_007 | Microplastics (> 100 µm) | Sediment |  |  | 21 | 0.017541 |  |  | Sludge | 9 | 1899-12-31 10:03 |  | NA | MIC_S_007_166 | C | Polyethyleen tereftalate | 76.7 | 0.2339 | 0.0855 | 0.2339 | 3.1417e-07 |  | NA | 2.7357 | 0.031254 | 0.22101 | Non-filaments | SC1 | opaque |  | UNDEFINED | Undefined micro-litter items | Undefined micro-litter items | polyester | Port of Oostende | Spotsampling | Ostend (B) | Port of Ostend
OS_20_03 | 2020-09-24 | Port of Oostende (B) | MIC_S_007 | Microplastics (> 100 µm) | Sediment |  |  | 21 | 0.017541 |  |  | Sludge | 9 | 1899-12-31 10:03 |  | NA | MIC_S_007_167 | C | Polyethyleen tereftalate | 75.2 | 0.5205 | 0.0817 | 0.5205 | 2.7412e-07 |  | NA | 6.3709 | 0.012824 | 0.062187 | Non-filaments | SC2 | opaque |  | UNDEFINED | Undefined micro-litter items | Undefined micro-litter items | polyester | Port of Oostende | Spotsampling | Ostend (B) | Port of Ostend
OS_20_03 | 2020-09-24 | Port of Oostende (B) | MIC_S_007 | Microplastics (> 100 µm) | Sediment |  |  | 21 | 0.017541 |  |  | Sludge | 9 | 1899-12-31 10:03 |  | NA | MIC_S_007_168 | C | Polystyreen | 76.83 | 0.1181 | 0.0988 | 0.1181 | 5.2517e-07 |  | NA | 1.1953 | 0.082654 | 0.76517 | Non-filaments | SC1 | opaque |  | UNDEFINED | Undefined micro-litter items | Undefined micro-litter items | polystyrene | Port of Oostende | Spotsampling | Ostend (B) | Port of Ostend
OS_20_03 | 2020-09-24 | Port of Oostende (B) | MIC_S_007 | Microplastics (> 100 µm) | Sediment |  |  | 21 | 0.017541 |  |  | Sludge | 9 | 1899-12-31 10:03 |  | NA | MIC_S_007_169 | C | Polystyreen | 75.35 | 0.1026 | 0.0904 | 0.1026 | 4.0229e-07 |  | NA | 1.135 | 0.079651 | 0.82705 | Non-filaments | SC1 | opaque |  | UNDEFINED | Undefined micro-litter items | Undefined micro-litter items | polystyrene | Port of Oostende | Spotsampling | Ostend (B) | Port of Ostend
OS_20_03 | 2020-09-24 | Port of Oostende (B) | MIC_S_007 | Microplastics (> 100 µm) | Sediment |  |  | 21 | 0.017541 |  |  | Sludge | 9 | 1899-12-31 10:03 |  | NA | MIC_S_007_17 | A | Polyacrilamide | 77.44 | 0.1358 | 0.0571 | 0.1358 | 1.1697e-07 |  | NA | 2.3783 | 0.024009 | 0.27265 | Non-filaments | SC1 | opaque |  | UNDEFINED | Undefined micro-litter items | Undefined micro-litter items | polyacrilamide | Port of Oostende | Spotsampling | Ostend (B) | Port of Ostend
OS_20_03 | 2020-09-24 | Port of Oostende (B) | MIC_S_007 | Microplastics (> 100 µm) | Sediment |  |  | 21 | 0.017541 |  |  | Sludge | 9 | 1899-12-31 10:03 |  | NA | MIC_S_007_170 | C | Polystyreen | 76.9 | 0.1056 | 0.0659 | 0.1056 | 1.5584e-07 |  | NA | 1.6024 | 0.041125 | 0.49298 | Non-filaments | SC1 | opaque |  | UNDEFINED | Undefined micro-litter items | Undefined micro-litter items | polystyrene | Port of Oostende | Spotsampling | Ostend (B) | Port of Ostend
OS_20_03 | 2020-09-24 | Port of Oostende (B) | MIC_S_007 | Microplastics (> 100 µm) | Sediment |  |  | 21 | 0.017541 |  |  | Sludge | 9 | 1899-12-31 10:03 |  | NA | MIC_S_007_171 | C | Polyethyleen tereftalate | 75.63 | 0.166 | 0.0961 | 0.166 | 4.4611e-07 |  | NA | 1.7274 | 0.055634 | 0.44048 | Non-filaments | SC1 | opaque |  | UNDEFINED | Undefined micro-litter items | Undefined micro-litter items | polyester | Port of Oostende | Spotsampling | Ostend (B) | Port of Ostend
OS_20_03 | 2020-09-24 | Port of Oostende (B) | MIC_S_007 | Microplastics (> 100 µm) | Sediment |  |  | 21 | 0.017541 |  |  | Sludge | 9 | 1899-12-31 10:03 |  | NA | MIC_S_007_172 | C | Polystyreen | 77.35 | 0.1149 | 0.0933 | 0.1149 | 4.4226e-07 |  | NA | 1.2315 | 0.075761 | 0.73172 | Non-filaments | SC1 | opaque |  | UNDEFINED | Undefined micro-litter items | Undefined micro-litter items | polystyrene | Port of Oostende | Spotsampling | Ostend (B) | Port of Ostend
OS_20_03 | 2020-09-24 | Port of Oostende (B) | MIC_S_007 | Microplastics (> 100 µm) | Sediment |  |  | 21 | 0.017541 |  |  | Sludge | 9 | 1899-12-31 10:03 |  | NA | MIC_S_007_173 | C | Polystyreen | 76.67 | 0.1788 | 0.0624 | 0.1788 | 1.3231e-07 |  | NA | 2.8654 | 0.021777 | 0.20617 | Non-filaments | SC1 | opaque |  | UNDEFINED | Undefined micro-litter items | Undefined micro-litter items | polystyrene | Port of Oostende | Spotsampling | Ostend (B) | Port of Ostend
OS_20_03 | 2020-09-24 | Port of Oostende (B) | MIC_S_007 | Microplastics (> 100 µm) | Sediment |  |  | 21 | 0.017541 |  |  | Sludge | 9 | 1899-12-31 10:03 |  | NA | MIC_S_007_174 | C | Polystyreen | 77.18 | 0.1207 | 0.0546 | 0.1207 | 8.8636e-08 |  | NA | 2.2106 | 0.024699 | 0.30425 | Non-filaments | SC1 | opaque |  | UNDEFINED | Undefined micro-litter items | Undefined micro-litter items | polystyrene | Port of Oostende | Spotsampling | Ostend (B) | Port of Ostend
OS_20_03 | 2020-09-24 | Port of Oostende (B) | MIC_S_007 | Microplastics (> 100 µm) | Sediment |  |  | 21 | 0.017541 |  |  | Sludge | 9 | 1899-12-31 10:03 |  | NA | MIC_S_007_175 | C | Polyacrilamide | 76.54 | 0.501 | 0.1198 | 0.501 | 1.0803e-06 |  | NA | 4.182 | 0.028647 | 0.11693 | Non-filaments | SC2 | opaque |  | UNDEFINED | Undefined micro-litter items | Undefined micro-litter items | polyacrilamide | Port of Oostende | Spotsampling | Ostend (B) | Port of Ostend
OS_20_03 | 2020-09-24 | Port of Oostende (B) | MIC_S_007 | Microplastics (> 100 µm) | Sediment |  |  | 21 | 0.017541 |  |  | Sludge | 9 | 1899-12-31 10:03 |  | NA | MIC_S_007_176 | C | Polyacrilamide | 77.27 | 0.1886 | 0.0911 | 0.1886 | 4.7505e-07 |  | NA | 2.0703 | 0.044004 | 0.33571 | Non-filaments | SC1 | opaque |  | UNDEFINED | Undefined micro-litter items | Undefined micro-litter items | polyacrilamide | Port of Oostende | Spotsampling | Ostend (B) | Port of Ostend
OS_20_03 | 2020-09-24 | Port of Oostende (B) | MIC_S_007 | Microplastics (> 100 µm) | Sediment |  |  | 21 | 0.017541 |  |  | Sludge | 9 | 1899-12-31 10:03 |  | NA | MIC_S_007_177 | C | Polyethyleen tereftalate | 76.54 | 0.258 | 0.112 | 0.258 | 7.0619e-07 |  | NA | 2.3036 | 0.04862 | 0.28602 | Non-filaments | SC1 | opaque |  | UNDEFINED | Undefined micro-litter items | Undefined micro-litter items | polyester | Port of Oostende | Spotsampling | Ostend (B) | Port of Ostend
OS_20_03 | 2020-09-24 | Port of Oostende (B) | MIC_S_007 | Microplastics (> 100 µm) | Sediment |  |  | 21 | 0.017541 |  |  | Sludge | 9 | 1899-12-31 10:03 |  | NA | MIC_S_007_178 | C | Polystyreen | 77.88 | 0.1219 | 0.0571 | 0.1219 | 1.0138e-07 |  | NA | 2.1349 | 0.026747 | 0.32059 | Non-filaments | SC1 | opaque |  | UNDEFINED | Undefined micro-litter items | Undefined micro-litter items | polystyrene | Port of Oostende | Spotsampling | Ostend (B) | Port of Ostend
OS_20_03 | 2020-09-24 | Port of Oostende (B) | MIC_S_007 | Microplastics (> 100 µm) | Sediment |  |  | 21 | 0.017541 |  |  | Sludge | 9 | 1899-12-31 10:03 |  | NA | MIC_S_007_179 | C | Polyacrilamide | 77.26 | 0.1755 | 0.0739 | 0.1755 | 2.5358e-07 |  | NA | 2.3748 | 0.031118 | 0.27324 | Non-filaments | SC1 | opaque |  | UNDEFINED | Undefined micro-litter items | Undefined micro-litter items | polyacrilamide | Port of Oostende | Spotsampling | Ostend (B) | Port of Ostend
OS_20_03 | 2020-09-24 | Port of Oostende (B) | MIC_S_007 | Microplastics (> 100 µm) | Sediment |  |  | 21 | 0.017541 |  |  | Sludge | 9 | 1899-12-31 10:03 |  | NA | MIC_S_007_18 | A | Polyacrilamide | 75.38 | 0.1817 | 0.0467 | 0.1817 | 6.3993e-08 |  | NA | 3.8908 | 0.012003 | 0.1303 | Non-filaments | SC1 | opaque |  | UNDEFINED | Undefined micro-litter items | Undefined micro-litter items | polyacrilamide | Port of Oostende | Spotsampling | Ostend (B) | Port of Ostend
OS_20_03 | 2020-09-24 | Port of Oostende (B) | MIC_S_007 | Microplastics (> 100 µm) | Sediment |  |  | 21 | 0.017541 |  |  | Sludge | 9 | 1899-12-31 10:03 |  | NA | MIC_S_007_180 | C | Polyacrilamide | 76.23 | 0.2499 | 0.0821 | 0.2499 | 3.477e-07 |  | NA | 3.0438 | 0.026972 | 0.18831 | Non-filaments | SC1 | opaque |  | UNDEFINED | Undefined micro-litter items | Undefined micro-litter items | polyacrilamide | Port of Oostende | Spotsampling | Ostend (B) | Port of Ostend
OS_20_03 | 2020-09-24 | Port of Oostende (B) | MIC_S_007 | Microplastics (> 100 µm) | Sediment |  |  | 21 | 0.017541 |  |  | Sludge | 9 | 1899-12-31 10:03 |  | NA | MIC_S_007_181 | C | Polyethyleen tereftalate | 75.13 | 0.1928 | 0.059 | 0.1928 | 1.0323e-07 |  | NA | 3.2678 | 0.018055 | 0.16928 | Non-filaments | SC1 | opaque |  | UNDEFINED | Undefined micro-litter items | Undefined micro-litter items | polyester | Port of Oostende | Spotsampling | Ostend (B) | Port of Ostend
OS_20_03 | 2020-09-24 | Port of Oostende (B) | MIC_S_007 | Microplastics (> 100 µm) | Sediment |  |  | 21 | 0.017541 |  |  | Sludge | 9 | 1899-12-31 10:03 |  | NA | MIC_S_007_182 | C | Polyacrilamide | 75.98 | 0.1056 | 0.0487 | 0.1056 | 7.2572e-08 |  | NA | 2.1684 | 0.022459 | 0.31318 | Non-filaments | SC1 | opaque |  | UNDEFINED | Undefined micro-litter items | Undefined micro-litter items | polyacrilamide | Port of Oostende | Spotsampling | Ostend (B) | Port of Ostend
OS_20_03 | 2020-09-24 | Port of Oostende (B) | MIC_S_007 | Microplastics (> 100 µm) | Sediment |  |  | 21 | 0.017541 |  |  | Sludge | 9 | 1899-12-31 10:03 |  | NA | MIC_S_007_183 | C | Polyacrilamide | 75.9 | 0.1695 | 0.1051 | 0.1695 | 7.2944e-07 |  | NA | 1.6127 | 0.065168 | 0.48826 | Non-filaments | SC1 | opaque |  | UNDEFINED | Undefined micro-litter items | Undefined micro-litter items | polyacrilamide | Port of Oostende | Spotsampling | Ostend (B) | Port of Ostend
OS_20_03 | 2020-09-24 | Port of Oostende (B) | MIC_S_007 | Microplastics (> 100 µm) | Sediment |  |  | 21 | 0.017541 |  |  | Sludge | 9 | 1899-12-31 10:03 |  | NA | MIC_S_007_184 | C | Polystyreen | 80.99 | 0.1811 | 0.0953 | 0.1811 | 4.7131e-07 |  | NA | 1.9003 | 0.05015 | 0.38173 | Non-filaments | SC1 | opaque |  | UNDEFINED | Undefined micro-litter items | Undefined micro-litter items | polystyrene | Port of Oostende | Spotsampling | Ostend (B) | Port of Ostend
OS_20_03 | 2020-09-24 | Port of Oostende (B) | MIC_S_007 | Microplastics (> 100 µm) | Sediment |  |  | 21 | 0.017541 |  |  | Sludge | 9 | 1899-12-31 10:03 |  | NA | MIC_S_007_185 | C | Polyethyleen tereftalate | 75.4 | 0.1132 | 0.0602 | 0.1132 | 1.0966e-07 |  | NA | 1.8804 | 0.032014 | 0.38782 | Non-filaments | SC1 | opaque |  | UNDEFINED | Undefined micro-litter items | Undefined micro-litter items | polyester | Port of Oostende | Spotsampling | Ostend (B) | Port of Ostend
OS_20_03 | 2020-09-24 | Port of Oostende (B) | MIC_S_007 | Microplastics (> 100 µm) | Sediment |  |  | 21 | 0.017541 |  |  | Sludge | 9 | 1899-12-31 10:03 |  | NA | MIC_S_007_186 | C | Polyethyleen tereftalate | 78.03 | 0.9445 | 0.2305 | 0.9445 | 6.1558e-06 |  | NA | 4.0976 | 0.056252 | 0.12056 | Non-filaments | SC2 | opaque |  | UNDEFINED | Undefined micro-litter items | Undefined micro-litter items | polyester | Port of Oostende | Spotsampling | Ostend (B) | Port of Ostend
OS_20_03 | 2020-09-24 | Port of Oostende (B) | MIC_S_007 | Microplastics (> 100 µm) | Sediment |  |  | 21 | 0.017541 |  |  | Sludge | 9 | 1899-12-31 10:03 |  | NA | MIC_S_007_187 | C | Polyacrilamide | 77.23 | 0.1886 | 0.0626 | 0.1886 | 1.5414e-07 |  | NA | 3.0128 | 0.020778 | 0.19123 | Non-filaments | SC1 | opaque |  | UNDEFINED | Undefined micro-litter items | Undefined micro-litter items | polyacrilamide | Port of Oostende | Spotsampling | Ostend (B) | Port of Ostend
OS_20_03 | 2020-09-24 | Port of Oostende (B) | MIC_S_007 | Microplastics (> 100 µm) | Sediment |  |  | 21 | 0.017541 |  |  | Sludge | 9 | 1899-12-31 10:03 |  | NA | MIC_S_007_188 | C | Polyethyleen tereftalate | 76.85 | 0.1892 | 0.08 | 0.1892 | 2.5736e-07 |  | NA | 2.365 | 0.033827 | 0.27495 | Non-filaments | SC1 | opaque |  | UNDEFINED | Undefined micro-litter items | Undefined micro-litter items | polyester | Port of Oostende | Spotsampling | Ostend (B) | Port of Ostend
OS_20_03 | 2020-09-24 | Port of Oostende (B) | MIC_S_007 | Microplastics (> 100 µm) | Sediment |  |  | 21 | 0.017541 |  |  | Sludge | 9 | 1899-12-31 10:03 |  | NA | MIC_S_007_189 | C | Polyacrilamide | 76.54 | 0.2124 | 0.175 | 0.2124 | 3.3674e-06 |  | NA | 1.2137 | 0.14419 | 0.74787 | Non-filaments | SC1 | opaque |  | UNDEFINED | Undefined micro-litter items | Undefined micro-litter items | polyacrilamide | Port of Oostende | Spotsampling | Ostend (B) | Port of Ostend
OS_20_03 | 2020-09-24 | Port of Oostende (B) | MIC_S_007 | Microplastics (> 100 µm) | Sediment |  |  | 21 | 0.017541 |  |  | Sludge | 9 | 1899-12-31 10:03 |  | NA | MIC_S_007_19 | A | Polyacrilamide | 76.69 | 0.2553 | 0.1314 | 0.2553 | 1.4255e-06 |  | NA | 1.9429 | 0.06763 | 0.36925 | Non-filaments | SC1 | opaque |  | UNDEFINED | Undefined micro-litter items | Undefined micro-litter items | polyacrilamide | Port of Oostende | Spotsampling | Ostend (B) | Port of Ostend
OS_20_03 | 2020-09-24 | Port of Oostende (B) | MIC_S_007 | Microplastics (> 100 µm) | Sediment |  |  | 21 | 0.017541 |  |  | Sludge | 9 | 1899-12-31 10:03 |  | NA | MIC_S_007_190 | C | Polystyreen | 76.95 | 0.1282 | 0.0859 | 0.1282 | 3.4515e-07 |  | NA | 1.4924 | 0.057557 | 0.54848 | Non-filaments | SC1 | opaque |  | UNDEFINED | Undefined micro-litter items | Undefined micro-litter items | polystyrene | Port of Oostende | Spotsampling | Ostend (B) | Port of Ostend
OS_20_03 | 2020-09-24 | Port of Oostende (B) | MIC_S_007 | Microplastics (> 100 µm) | Sediment |  |  | 21 | 0.017541 |  |  | Sludge | 9 | 1899-12-31 10:03 |  | NA | MIC_S_007_191 | C | Polystyreen | 75.17 | 0.1132 | 0.064 | 0.1132 | 1.4275e-07 |  | NA | 1.7688 | 0.036184 | 0.42511 | Non-filaments | SC1 | opaque |  | UNDEFINED | Undefined micro-litter items | Undefined micro-litter items | polystyrene | Port of Oostende | Spotsampling | Ostend (B) | Port of Ostend
OS_20_03 | 2020-09-24 | Port of Oostende (B) | MIC_S_007 | Microplastics (> 100 µm) | Sediment |  |  | 21 | 0.017541 |  |  | Sludge | 9 | 1899-12-31 10:03 |  | NA | MIC_S_007_192 | C | Polystyreen | 76.54 | 0.1178 | 0.0664 | 0.1178 | 1.5942e-07 |  | NA | 1.7741 | 0.037428 | 0.42319 | Non-filaments | SC1 | opaque |  | UNDEFINED | Undefined micro-litter items | Undefined micro-litter items | polystyrene | Port of Oostende | Spotsampling | Ostend (B) | Port of Ostend
OS_20_03 | 2020-09-24 | Port of Oostende (B) | MIC_S_007 | Microplastics (> 100 µm) | Sediment |  |  | 21 | 0.017541 |  |  | Sludge | 9 | 1899-12-31 10:03 |  | NA | MIC_S_007_193 | C | Polystyreen | 75.58 | 0.1132 | 0.0423 | 0.1132 | 4.1215e-08 |  | NA | 2.6761 | 0.015806 | 0.22842 | Non-filaments | SC1 | opaque |  | UNDEFINED | Undefined micro-litter items | Undefined micro-litter items | polystyrene | Port of Oostende | Spotsampling | Ostend (B) | Port of Ostend
OS_20_03 | 2020-09-24 | Port of Oostende (B) | MIC_S_007 | Microplastics (> 100 µm) | Sediment |  |  | 21 | 0.017541 |  |  | Sludge | 9 | 1899-12-31 10:03 |  | NA | MIC_S_007_194 | C | Polystyreen | 77.58 | 0.1072 | 0.0804 | 0.1072 | 2.8301e-07 |  | NA | 1.3333 | 0.0603 | 0.64952 | Non-filaments | SC1 | opaque |  | UNDEFINED | Undefined micro-litter items | Undefined micro-litter items | polystyrene | Port of Oostende | Spotsampling | Ostend (B) | Port of Ostend
OS_20_03 | 2020-09-24 | Port of Oostende (B) | MIC_S_007 | Microplastics (> 100 µm) | Sediment |  |  | 21 | 0.017541 |  |  | Sludge | 9 | 1899-12-31 10:03 |  | NA | MIC_S_007_195 | C | Polystyreen | 78.19 | 0.3998 | 0.1234 | 0.3998 | 1.0232e-06 |  | NA | 3.2399 | 0.038088 | 0.17148 | Non-filaments | SC1 | opaque |  | UNDEFINED | Undefined micro-litter items | Undefined micro-litter items | polystyrene | Port of Oostende | Spotsampling | Ostend (B) | Port of Ostend
OS_20_03 | 2020-09-24 | Port of Oostende (B) | MIC_S_007 | Microplastics (> 100 µm) | Sediment |  |  | 21 | 0.017541 |  |  | Sludge | 9 | 1899-12-31 10:03 |  | NA | MIC_S_007_196 | C | Polystyreen | 80.88 | 0.4451 | 0.0887 | 0.4451 | 3.8002e-07 |  | NA | 5.018 | 0.017676 | 0.088961 | Non-filaments | SC1 | opaque |  | UNDEFINED | Undefined micro-litter items | Undefined micro-litter items | polystyrene | Port of Oostende | Spotsampling | Ostend (B) | Port of Ostend
OS_20_03 | 2020-09-24 | Port of Oostende (B) | MIC_S_007 | Microplastics (> 100 µm) | Sediment |  |  | 21 | 0.017541 |  |  | Sludge | 9 | 1899-12-31 10:03 |  | NA | MIC_S_007_197 | C | Polystyreen | 75.72 | 0.1282 | 0.0729 | 0.1282 | 2.1097e-07 |  | NA | 1.7586 | 0.041454 | 0.4288 | Non-filaments | SC1 | opaque |  | UNDEFINED | Undefined micro-litter items | Undefined micro-litter items | polystyrene | Port of Oostende | Spotsampling | Ostend (B) | Port of Ostend
OS_20_03 | 2020-09-24 | Port of Oostende (B) | MIC_S_007 | Microplastics (> 100 µm) | Sediment |  |  | 21 | 0.017541 |  |  | Sludge | 9 | 1899-12-31 10:03 |  | NA | MIC_S_007_198 | C | Polystyreen | 78.54 | 0.264 | 0.0886 | 0.264 | 3.7873e-07 |  | NA | 2.9797 | 0.029735 | 0.19442 | Non-filaments | SC1 | opaque |  | UNDEFINED | Undefined micro-litter items | Undefined micro-litter items | polystyrene | Port of Oostende | Spotsampling | Ostend (B) | Port of Ostend
OS_20_03 | 2020-09-24 | Port of Oostende (B) | MIC_S_007 | Microplastics (> 100 µm) | Sediment |  |  | 21 | 0.017541 |  |  | Sludge | 9 | 1899-12-31 10:03 |  | NA | MIC_S_007_199 | C | Polystyreen | 76.59 | 0.1088 | 0.0526 | 0.1088 | 7.9248e-08 |  | NA | 2.0684 | 0.02543 | 0.33615 | Non-filaments | SC1 | opaque |  | UNDEFINED | Undefined micro-litter items | Undefined micro-litter items | polystyrene | Port of Oostende | Spotsampling | Ostend (B) | Port of Ostend
OS_20_03 | 2020-09-24 | Port of Oostende (B) | MIC_S_007 | Microplastics (> 100 µm) | Sediment |  |  | 21 | 0.017541 |  |  | Sludge | 9 | 1899-12-31 10:03 |  | NA | MIC_S_007_2 | A | Polystyreen | 77.17 | 0.1178 | 0.035 | 0.1178 | 2.3347e-08 |  | NA | 3.3657 | 0.010399 | 0.16195 | Non-filaments | SC1 | opaque |  | UNDEFINED | Undefined micro-litter items | Undefined micro-litter items | polystyrene | Port of Oostende | Spotsampling | Ostend (B) | Port of Ostend
OS_20_03 | 2020-09-24 | Port of Oostende (B) | MIC_S_007 | Microplastics (> 100 µm) | Sediment |  |  | 21 | 0.017541 |  |  | Sludge | 9 | 1899-12-31 10:03 |  | NA | MIC_S_007_20 | A | Polyacrilamide | 75.52 | 0.1026 | 0.0466 | 0.1026 | 6.3583e-08 |  | NA | 2.2017 | 0.021165 | 0.3061 | Non-filaments | SC1 | opaque |  | UNDEFINED | Undefined micro-litter items | Undefined micro-litter items | polyacrilamide | Port of Oostende | Spotsampling | Ostend (B) | Port of Ostend
OS_20_03 | 2020-09-24 | Port of Oostende (B) | MIC_S_007 | Microplastics (> 100 µm) | Sediment |  |  | 21 | 0.017541 |  |  | Sludge | 9 | 1899-12-31 10:03 |  | NA | MIC_S_007_200 | C | Polystyreen | 76.28 | 0.166 | 0.1183 | 0.166 | 9.0154e-07 |  | NA | 1.4032 | 0.084307 | 0.60161 | Non-filaments | SC1 | opaque |  | UNDEFINED | Undefined micro-litter items | Undefined micro-litter items | polystyrene | Port of Oostende | Spotsampling | Ostend (B) | Port of Ostend
OS_20_03 | 2020-09-24 | Port of Oostende (B) | MIC_S_007 | Microplastics (> 100 µm) | Sediment |  |  | 21 | 0.017541 |  |  | Sludge | 9 | 1899-12-31 10:03 |  | NA | MIC_S_007_201 | C | Polystyreen | 79.04 | 0.1457 | 0.0562 | 0.1457 | 9.6659e-08 |  | NA | 2.5925 | 0.021678 | 0.23956 | Non-filaments | SC1 | opaque |  | UNDEFINED | Undefined micro-litter items | Undefined micro-litter items | polystyrene | Port of Oostende | Spotsampling | Ostend (B) | Port of Ostend
OS_20_03 | 2020-09-24 | Port of Oostende (B) | MIC_S_007 | Microplastics (> 100 µm) | Sediment |  |  | 21 | 0.017541 |  |  | Sludge | 9 | 1899-12-31 10:03 |  | NA | MIC_S_007_202 | C | Polystyreen | 76.27 | 0.2024 | 0.0723 | 0.2024 | 2.058e-07 |  | NA | 2.7994 | 0.025827 | 0.2135 | Non-filaments | SC1 | opaque |  | UNDEFINED | Undefined micro-litter items | Undefined micro-litter items | polystyrene | Port of Oostende | Spotsampling | Ostend (B) | Port of Ostend
OS_20_03 | 2020-09-24 | Port of Oostende (B) | MIC_S_007 | Microplastics (> 100 µm) | Sediment |  |  | 21 | 0.017541 |  |  | Sludge | 9 | 1899-12-31 10:03 |  | NA | MIC_S_007_203 | C | Polystyreen | 80.2 | 0.1282 | 0.0571 | 0.1282 | 1.0138e-07 |  | NA | 2.2452 | 0.025432 | 0.29725 | Non-filaments | SC1 | opaque |  | UNDEFINED | Undefined micro-litter items | Undefined micro-litter items | polystyrene | Port of Oostende | Spotsampling | Ostend (B) | Port of Ostend
OS_20_03 | 2020-09-24 | Port of Oostende (B) | MIC_S_007 | Microplastics (> 100 µm) | Sediment |  |  | 21 | 0.017541 |  |  | Sludge | 9 | 1899-12-31 10:03 |  | NA | MIC_S_007_204 | C | Polystyreen | 75.85 | 0.1289 | 0.0821 | 0.1289 | 3.0134e-07 |  | NA | 1.57 | 0.052292 | 0.50832 | Non-filaments | SC1 | opaque |  | UNDEFINED | Undefined micro-litter items | Undefined micro-litter items | polystyrene | Port of Oostende | Spotsampling | Ostend (B) | Port of Ostend
OS_20_03 | 2020-09-24 | Port of Oostende (B) | MIC_S_007 | Microplastics (> 100 µm) | Sediment |  |  | 21 | 0.017541 |  |  | Sludge | 9 | 1899-12-31 10:03 |  | NA | MIC_S_007_205 | C | Polystyreen | 77.6 | 0.1132 | 0.057 | 0.1132 | 1.0085e-07 |  | NA | 1.986 | 0.028701 | 0.35731 | Non-filaments | SC1 | opaque |  | UNDEFINED | Undefined micro-litter items | Undefined micro-litter items | polystyrene | Port of Oostende | Spotsampling | Ostend (B) | Port of Ostend
OS_20_03 | 2020-09-24 | Port of Oostende (B) | MIC_S_007 | Microplastics (> 100 µm) | Sediment |  |  | 21 | 0.017541 |  |  | Sludge | 9 | 1899-12-31 10:03 |  | NA | MIC_S_007_206 | C | Polystyreen | 75.02 | 0.1735 | 0.048 | 0.1735 | 6.0222e-08 |  | NA | 3.6146 | 0.01328 | 0.14552 | Non-filaments | SC1 | opaque |  | UNDEFINED | Undefined micro-litter items | Undefined micro-litter items | polystyrene | Port of Oostende | Spotsampling | Ostend (B) | Port of Ostend
OS_20_03 | 2020-09-24 | Port of Oostende (B) | MIC_S_007 | Microplastics (> 100 µm) | Sediment |  |  | 21 | 0.017541 |  |  | Sludge | 9 | 1899-12-31 10:03 |  | NA | MIC_S_007_207 | C | Polystyreen | 77.23 | 0.1654 | 0.0714 | 0.1654 | 1.9821e-07 |  | NA | 2.3165 | 0.030822 | 0.28362 | Non-filaments | SC1 | opaque |  | UNDEFINED | Undefined micro-litter items | Undefined micro-litter items | polystyrene | Port of Oostende | Spotsampling | Ostend (B) | Port of Ostend
OS_20_03 | 2020-09-24 | Port of Oostende (B) | MIC_S_007 | Microplastics (> 100 µm) | Sediment |  |  | 21 | 0.017541 |  |  | Sludge | 9 | 1899-12-31 10:03 |  | NA | MIC_S_007_208 | C | Polystyreen | 76.99 | 0.1863 | 0.0572 | 0.1863 | 1.0191e-07 |  | NA | 3.257 | 0.017562 | 0.17013 | Non-filaments | SC1 | opaque |  | UNDEFINED | Undefined micro-litter items | Undefined micro-litter items | polystyrene | Port of Oostende | Spotsampling | Ostend (B) | Port of Ostend
OS_20_03 | 2020-09-24 | Port of Oostende (B) | MIC_S_007 | Microplastics (> 100 µm) | Sediment |  |  | 21 | 0.017541 |  |  | Sludge | 9 | 1899-12-31 10:03 |  | NA | MIC_S_007_209 | C | Polystyreen | 76.46 | 0.401 | 0.1133 | 0.401 | 7.9199e-07 |  | NA | 3.5393 | 0.032012 | 0.15019 | Non-filaments | SC1 | opaque |  | UNDEFINED | Undefined micro-litter items | Undefined micro-litter items | polystyrene | Port of Oostende | Spotsampling | Ostend (B) | Port of Ostend
OS_20_03 | 2020-09-24 | Port of Oostende (B) | MIC_S_007 | Microplastics (> 100 µm) | Sediment |  |  | 21 | 0.017541 |  |  | Sludge | 9 | 1899-12-31 10:03 |  | NA | MIC_S_007_21 | A | Polyacrilamide | 78.68 | 0.3578 | 0.0751 | 0.3578 | 2.6613e-07 |  | NA | 4.7643 | 0.015763 | 0.096161 | Non-filaments | SC1 | opaque |  | UNDEFINED | Undefined micro-litter items | Undefined micro-litter items | polyacrilamide | Port of Oostende | Spotsampling | Ostend (B) | Port of Ostend
OS_20_03 | 2020-09-24 | Port of Oostende (B) | MIC_S_007 | Microplastics (> 100 µm) | Sediment |  |  | 21 | 0.017541 |  |  | Sludge | 9 | 1899-12-31 10:03 |  | NA | MIC_S_007_210 | C | Polystyreen | 78.27 | 0.1282 | 0.0689 | 0.1282 | 1.7811e-07 |  | NA | 1.8607 | 0.03703 | 0.394 | Non-filaments | SC1 | opaque |  | UNDEFINED | Undefined micro-litter items | Undefined micro-litter items | polystyrene | Port of Oostende | Spotsampling | Ostend (B) | Port of Ostend
OS_20_03 | 2020-09-24 | Port of Oostende (B) | MIC_S_007 | Microplastics (> 100 µm) | Sediment |  |  | 21 | 0.017541 |  |  | Sludge | 9 | 1899-12-31 10:03 |  | NA | MIC_S_007_211 | C | Polystyreen | 75.76 | 0.1282 | 0.0542 | 0.1282 | 8.6702e-08 |  | NA | 2.3653 | 0.022915 | 0.2749 | Non-filaments | SC1 | opaque |  | UNDEFINED | Undefined micro-litter items | Undefined micro-litter items | polystyrene | Port of Oostende | Spotsampling | Ostend (B) | Port of Ostend
OS_20_03 | 2020-09-24 | Port of Oostende (B) | MIC_S_007 | Microplastics (> 100 µm) | Sediment |  |  | 21 | 0.017541 |  |  | Sludge | 9 | 1899-12-31 10:03 |  | NA | MIC_S_007_212 | C | Polystyreen | 79.89 | 0.1056 | 0.0617 | 0.1056 | 1.279e-07 |  | NA | 1.7115 | 0.03605 | 0.44661 | Non-filaments | SC1 | opaque |  | UNDEFINED | Undefined micro-litter items | Undefined micro-litter items | polystyrene | Port of Oostende | Spotsampling | Ostend (B) | Port of Ostend
OS_20_03 | 2020-09-24 | Port of Oostende (B) | MIC_S_007 | Microplastics (> 100 µm) | Sediment |  |  | 21 | 0.017541 |  |  | Sludge | 9 | 1899-12-31 10:03 |  | NA | MIC_S_007_213 | C | Polystyreen | 81.56 | 0.1509 | 0.0908 | 0.1509 | 4.0765e-07 |  | NA | 1.6619 | 0.054636 | 0.46676 | Non-filaments | SC1 | opaque |  | UNDEFINED | Undefined micro-litter items | Undefined micro-litter items | polystyrene | Port of Oostende | Spotsampling | Ostend (B) | Port of Ostend
OS_20_03 | 2020-09-24 | Port of Oostende (B) | MIC_S_007 | Microplastics (> 100 µm) | Sediment |  |  | 21 | 0.017541 |  |  | Sludge | 9 | 1899-12-31 10:03 |  | NA | MIC_S_007_214 | C | Polystyreen | 76.65 | 0.1349 | 0.0462 | 0.1349 | 5.3698e-08 |  | NA | 2.9199 | 0.015822 | 0.20042 | Non-filaments | SC1 | opaque |  | UNDEFINED | Undefined micro-litter items | Undefined micro-litter items | polystyrene | Port of Oostende | Spotsampling | Ostend (B) | Port of Ostend
OS_20_03 | 2020-09-24 | Port of Oostende (B) | MIC_S_007 | Microplastics (> 100 µm) | Sediment |  |  | 21 | 0.017541 |  |  | Sludge | 9 | 1899-12-31 10:03 |  | NA | MIC_S_007_215 | C | Polystyreen | 79.3 | 0.1961 | 0.099 | 0.1961 | 5.2837e-07 |  | NA | 1.9808 | 0.04998 | 0.3587 | Non-filaments | SC1 | opaque |  | UNDEFINED | Undefined micro-litter items | Undefined micro-litter items | polystyrene | Port of Oostende | Spotsampling | Ostend (B) | Port of Ostend
OS_20_03 | 2020-09-24 | Port of Oostende (B) | MIC_S_007 | Microplastics (> 100 µm) | Sediment |  |  | 21 | 0.017541 |  |  | Sludge | 9 | 1899-12-31 10:03 |  | NA | MIC_S_007_216 | C | Polystyreen | 81.83 | 0.1433 | 0.0784 | 0.1433 | 2.6241e-07 |  | NA | 1.8278 | 0.042893 | 0.40467 | Non-filaments | SC1 | opaque |  | UNDEFINED | Undefined micro-litter items | Undefined micro-litter items | polystyrene | Port of Oostende | Spotsampling | Ostend (B) | Port of Ostend
OS_20_03 | 2020-09-24 | Port of Oostende (B) | MIC_S_007 | Microplastics (> 100 µm) | Sediment |  |  | 21 | 0.017541 |  |  | Sludge | 9 | 1899-12-31 10:03 |  | NA | MIC_S_007_217 | C | Polystyreen | 77.39 | 0.1518 | 0.0439 | 0.1518 | 4.6071e-08 |  | NA | 3.4579 | 0.012696 | 0.15552 | Non-filaments | SC1 | opaque |  | UNDEFINED | Undefined micro-litter items | Undefined micro-litter items | polystyrene | Port of Oostende | Spotsampling | Ostend (B) | Port of Ostend
OS_20_03 | 2020-09-24 | Port of Oostende (B) | MIC_S_007 | Microplastics (> 100 µm) | Sediment |  |  | 21 | 0.017541 |  |  | Sludge | 9 | 1899-12-31 10:03 |  | NA | MIC_S_007_218 | C | Polystyreen | 78.56 | 0.1433 | 0.09 | 0.1433 | 3.9697e-07 |  | NA | 1.5922 | 0.056525 | 0.49773 | Non-filaments | SC1 | opaque |  | UNDEFINED | Undefined micro-litter items | Undefined micro-litter items | polystyrene | Port of Oostende | Spotsampling | Ostend (B) | Port of Ostend
OS_20_03 | 2020-09-24 | Port of Oostende (B) | MIC_S_007 | Microplastics (> 100 µm) | Sediment |  |  | 21 | 0.017541 |  |  | Sludge | 9 | 1899-12-31 10:03 |  | NA | MIC_S_007_219 | C | Polystyreen | 80.06 | 0.2852 | 0.1082 | 0.2852 | 6.8978e-07 |  | NA | 2.6359 | 0.041049 | 0.23368 | Non-filaments | SC1 | opaque |  | UNDEFINED | Undefined micro-litter items | Undefined micro-litter items | polystyrene | Port of Oostende | Spotsampling | Ostend (B) | Port of Ostend
OS_20_03 | 2020-09-24 | Port of Oostende (B) | MIC_S_007 | Microplastics (> 100 µm) | Sediment |  |  | 21 | 0.017541 |  |  | Sludge | 9 | 1899-12-31 10:03 |  | NA | MIC_S_007_22 | B | Polypropyleen | 75.72 | 0.264 | 0.1677 | 0.264 | 2.0496e-06 |  | NA | 1.5742 | 0.10653 | 0.50628 | Non-filaments | SC1 | opaque |  | UNDEFINED | Undefined micro-litter items | Undefined micro-litter items | polypropylene | Port of Oostende | Spotsampling | Ostend (B) | Port of Ostend
OS_20_03 | 2020-09-24 | Port of Oostende (B) | MIC_S_007 | Microplastics (> 100 µm) | Sediment |  |  | 21 | 0.017541 |  |  | Sludge | 9 | 1899-12-31 10:03 |  | NA | MIC_S_007_220 | C | Polystyreen | 82.39 | 0.1817 | 0.1272 | 0.1817 | 1.1207e-06 |  | NA | 1.4285 | 0.089047 | 0.58573 | Non-filaments | SC1 | opaque |  | UNDEFINED | Undefined micro-litter items | Undefined micro-litter items | polystyrene | Port of Oostende | Spotsampling | Ostend (B) | Port of Ostend
OS_20_03 | 2020-09-24 | Port of Oostende (B) | MIC_S_007 | Microplastics (> 100 µm) | Sediment |  |  | 21 | 0.017541 |  |  | Sludge | 9 | 1899-12-31 10:03 |  | NA | MIC_S_007_221 | C | Polystyreen | 79.87 | 0.1285 | 0.0829 | 0.1285 | 3.1024e-07 |  | NA | 1.5501 | 0.053482 | 0.51818 | Non-filaments | SC1 | opaque |  | UNDEFINED | Undefined micro-litter items | Undefined micro-litter items | polystyrene | Port of Oostende | Spotsampling | Ostend (B) | Port of Ostend
OS_20_03 | 2020-09-24 | Port of Oostende (B) | MIC_S_007 | Microplastics (> 100 µm) | Sediment |  |  | 21 | 0.017541 |  |  | Sludge | 9 | 1899-12-31 10:03 |  | NA | MIC_S_007_222 | C | Polystyreen | 80.22 | 0.1584 | 0.1057 | 0.1584 | 6.4307e-07 |  | NA | 1.4986 | 0.070533 | 0.5451 | Non-filaments | SC1 | opaque |  | UNDEFINED | Undefined micro-litter items | Undefined micro-litter items | polystyrene | Port of Oostende | Spotsampling | Ostend (B) | Port of Ostend
OS_20_03 | 2020-09-24 | Port of Oostende (B) | MIC_S_007 | Microplastics (> 100 µm) | Sediment |  |  | 21 | 0.017541 |  |  | Sludge | 9 | 1899-12-31 10:03 |  | NA | MIC_S_007_223 | C | Polystyreen | 79.55 | 0.1695 | 0.0782 | 0.1695 | 2.6041e-07 |  | NA | 2.1675 | 0.036078 | 0.31337 | Non-filaments | SC1 | opaque |  | UNDEFINED | Undefined micro-litter items | Undefined micro-litter items | polystyrene | Port of Oostende | Spotsampling | Ostend (B) | Port of Ostend
OS_20_03 | 2020-09-24 | Port of Oostende (B) | MIC_S_007 | Microplastics (> 100 µm) | Sediment |  |  | 21 | 0.017541 |  |  | Sludge | 9 | 1899-12-31 10:03 |  | NA | MIC_S_007_224 | C | Polystyreen | 75.54 | 0.2553 | 0.0854 | 0.2553 | 3.3916e-07 |  | NA | 2.9895 | 0.028567 | 0.19347 | Non-filaments | SC1 | opaque |  | UNDEFINED | Undefined micro-litter items | Undefined micro-litter items | polystyrene | Port of Oostende | Spotsampling | Ostend (B) | Port of Ostend
OS_20_03 | 2020-09-24 | Port of Oostende (B) | MIC_S_007 | Microplastics (> 100 µm) | Sediment |  |  | 21 | 0.017541 |  |  | Sludge | 9 | 1899-12-31 10:03 |  | NA | MIC_S_007_225 | C | Polystyreen | 78.57 | 0.1358 | 0.0763 | 0.1358 | 2.4188e-07 |  | NA | 1.7798 | 0.04287 | 0.42115 | Non-filaments | SC1 | opaque |  | UNDEFINED | Undefined micro-litter items | Undefined micro-litter items | polystyrene | Port of Oostende | Spotsampling | Ostend (B) | Port of Ostend
OS_20_03 | 2020-09-24 | Port of Oostende (B) | MIC_S_007 | Microplastics (> 100 µm) | Sediment |  |  | 21 | 0.017541 |  |  | Sludge | 9 | 1899-12-31 10:03 |  | NA | MIC_S_007_226 | C | Polystyreen | 76.72 | 0.2172 | 0.0981 | 0.2172 | 5.1409e-07 |  | NA | 2.2141 | 0.044308 | 0.30354 | Non-filaments | SC1 | opaque |  | UNDEFINED | Undefined micro-litter items | Undefined micro-litter items | polystyrene | Port of Oostende | Spotsampling | Ostend (B) | Port of Ostend
OS_20_03 | 2020-09-24 | Port of Oostende (B) | MIC_S_007 | Microplastics (> 100 µm) | Sediment |  |  | 21 | 0.017541 |  |  | Sludge | 9 | 1899-12-31 10:03 |  | NA | MIC_S_007_227 | C | Polystyreen | 75.88 | 0.1886 | 0.0818 | 0.1886 | 2.9805e-07 |  | NA | 2.3056 | 0.035478 | 0.28564 | Non-filaments | SC1 | opaque |  | UNDEFINED | Undefined micro-litter items | Undefined micro-litter items | polystyrene | Port of Oostende | Spotsampling | Ostend (B) | Port of Ostend
OS_20_03 | 2020-09-24 | Port of Oostende (B) | MIC_S_007 | Microplastics (> 100 µm) | Sediment |  |  | 21 | 0.017541 |  |  | Sludge | 9 | 1899-12-31 10:03 |  | NA | MIC_S_007_228 | C | Polystyreen | 78.15 | 0.1385 | 0.0492 | 0.1385 | 6.4853e-08 |  | NA | 2.815 | 0.017478 | 0.21173 | Non-filaments | SC1 | opaque |  | UNDEFINED | Undefined micro-litter items | Undefined micro-litter items | polystyrene | Port of Oostende | Spotsampling | Ostend (B) | Port of Ostend
OS_20_03 | 2020-09-24 | Port of Oostende (B) | MIC_S_007 | Microplastics (> 100 µm) | Sediment |  |  | 21 | 0.017541 |  |  | Sludge | 9 | 1899-12-31 10:03 |  | NA | MIC_S_007_229 | C | Polystyreen | 76.04 | 0.1759 | 0.0815 | 0.1759 | 2.9478e-07 |  | NA | 2.1583 | 0.037762 | 0.31538 | Non-filaments | SC1 | opaque |  | UNDEFINED | Undefined micro-litter items | Undefined micro-litter items | polystyrene | Port of Oostende | Spotsampling | Ostend (B) | Port of Ostend
OS_20_03 | 2020-09-24 | Port of Oostende (B) | MIC_S_007 | Microplastics (> 100 µm) | Sediment |  |  | 21 | 0.017541 |  |  | Sludge | 9 | 1899-12-31 10:03 |  | NA | MIC_S_007_23 | C | Polyacrilamide | 77.24 | 0.1358 | 0.0939 | 0.1358 | 5.2021e-07 |  | NA | 1.4462 | 0.064928 | 0.57497 | Non-filaments | SC1 | opaque |  | UNDEFINED | Undefined micro-litter items | Undefined micro-litter items | polyacrilamide | Port of Oostende | Spotsampling | Ostend (B) | Port of Ostend
OS_20_03 | 2020-09-24 | Port of Oostende (B) | MIC_S_007 | Microplastics (> 100 µm) | Sediment |  |  | 21 | 0.017541 |  |  | Sludge | 9 | 1899-12-31 10:03 |  | NA | MIC_S_007_230 | C | Polystyreen | 79.18 | 0.1494 | 0.0602 | 0.1494 | 1.188e-07 |  | NA | 2.4817 | 0.024257 | 0.25578 | Non-filaments | SC1 | opaque |  | UNDEFINED | Undefined micro-litter items | Undefined micro-litter items | polystyrene | Port of Oostende | Spotsampling | Ostend (B) | Port of Ostend
OS_20_03 | 2020-09-24 | Port of Oostende (B) | MIC_S_007 | Microplastics (> 100 µm) | Sediment |  |  | 21 | 0.017541 |  |  | Sludge | 9 | 1899-12-31 10:03 |  | NA | MIC_S_007_231 | C | Polystyreen | 81.99 | 0.3629 | 0.1226 | 0.3629 | 1.0035e-06 |  | NA | 2.96 | 0.041418 | 0.19636 | Non-filaments | SC1 | opaque |  | UNDEFINED | Undefined micro-litter items | Undefined micro-litter items | polystyrene | Port of Oostende | Spotsampling | Ostend (B) | Port of Ostend
OS_20_03 | 2020-09-24 | Port of Oostende (B) | MIC_S_007 | Microplastics (> 100 µm) | Sediment |  |  | 21 | 0.017541 |  |  | Sludge | 9 | 1899-12-31 10:03 |  | NA | MIC_S_007_232 | C | Polystyreen | 77.74 | 0.1961 | 0.1341 | 0.1961 | 1.3132e-06 |  | NA | 1.4623 | 0.091702 | 0.56549 | Non-filaments | SC1 | opaque |  | UNDEFINED | Undefined micro-litter items | Undefined micro-litter items | polystyrene | Port of Oostende | Spotsampling | Ostend (B) | Port of Ostend
OS_20_03 | 2020-09-24 | Port of Oostende (B) | MIC_S_007 | Microplastics (> 100 µm) | Sediment |  |  | 21 | 0.017541 |  |  | Sludge | 9 | 1899-12-31 10:03 |  | NA | MIC_S_007_233 | C | Polystyreen | 79.88 | 0.1928 | 0.0695 | 0.1928 | 1.828e-07 |  | NA | 2.7741 | 0.025053 | 0.21643 | Non-filaments | SC1 | opaque |  | UNDEFINED | Undefined micro-litter items | Undefined micro-litter items | polystyrene | Port of Oostende | Spotsampling | Ostend (B) | Port of Ostend
OS_20_03 | 2020-09-24 | Port of Oostende (B) | MIC_S_007 | Microplastics (> 100 µm) | Sediment |  |  | 21 | 0.017541 |  |  | Sludge | 9 | 1899-12-31 10:03 |  | NA | MIC_S_007_234 | C | Polystyreen | 77.34 | 0.2782 | 0.1083 | 0.2782 | 6.917e-07 |  | NA | 2.5688 | 0.04216 | 0.24289 | Non-filaments | SC1 | opaque |  | UNDEFINED | Undefined micro-litter items | Undefined micro-litter items | polystyrene | Port of Oostende | Spotsampling | Ostend (B) | Port of Ostend
OS_20_03 | 2020-09-24 | Port of Oostende (B) | MIC_S_007 | Microplastics (> 100 µm) | Sediment |  |  | 21 | 0.017541 |  |  | Sludge | 9 | 1899-12-31 10:03 |  | NA | MIC_S_007_235 | C | Polystyreen | 79.16 | 0.1518 | 0.1088 | 0.1518 | 7.0132e-07 |  | NA | 1.3952 | 0.077981 | 0.60679 | Non-filaments | SC1 | opaque |  | UNDEFINED | Undefined micro-litter items | Undefined micro-litter items | polystyrene | Port of Oostende | Spotsampling | Ostend (B) | Port of Ostend
OS_20_03 | 2020-09-24 | Port of Oostende (B) | MIC_S_007 | Microplastics (> 100 µm) | Sediment |  |  | 21 | 0.017541 |  |  | Sludge | 9 | 1899-12-31 10:03 |  | NA | MIC_S_007_236 | C | Polystyreen | 82.83 | 0.2087 | 0.1719 | 0.2087 | 2.766e-06 |  | NA | 1.2141 | 0.14159 | 0.74753 | Non-filaments | SC1 | opaque |  | UNDEFINED | Undefined micro-litter items | Undefined micro-litter items | polystyrene | Port of Oostende | Spotsampling | Ostend (B) | Port of Ostend
OS_20_03 | 2020-09-24 | Port of Oostende (B) | MIC_S_007 | Microplastics (> 100 µm) | Sediment |  |  | 21 | 0.017541 |  |  | Sludge | 9 | 1899-12-31 10:03 |  | NA | MIC_S_007_237 | C | Polystyreen | 82.23 | 0.1509 | 0.0744 | 0.1509 | 2.2426e-07 |  | NA | 2.0282 | 0.036682 | 0.3462 | Non-filaments | SC1 | opaque |  | UNDEFINED | Undefined micro-litter items | Undefined micro-litter items | polystyrene | Port of Oostende | Spotsampling | Ostend (B) | Port of Ostend
OS_20_03 | 2020-09-24 | Port of Oostende (B) | MIC_S_007 | Microplastics (> 100 µm) | Sediment |  |  | 21 | 0.017541 |  |  | Sludge | 9 | 1899-12-31 10:03 |  | NA | MIC_S_007_238 | C | Polyethyleen tereftalate | 75.12 | 0.1584 | 0.0686 | 0.1584 | 1.6227e-07 |  | NA | 2.309 | 0.029709 | 0.28501 | Non-filaments | SC1 | opaque |  | UNDEFINED | Undefined micro-litter items | Undefined micro-litter items | polyester | Port of Oostende | Spotsampling | Ostend (B) | Port of Ostend
OS_20_03 | 2020-09-24 | Port of Oostende (B) | MIC_S_007 | Microplastics (> 100 µm) | Sediment |  |  | 21 | 0.017541 |  |  | Sludge | 9 | 1899-12-31 10:03 |  | NA | MIC_S_007_239 | C | Polystyreen | 79.8 | 0.1207 | 0.0828 | 0.1207 | 3.0912e-07 |  | NA | 1.4577 | 0.056801 | 0.56818 | Non-filaments | SC1 | opaque |  | UNDEFINED | Undefined micro-litter items | Undefined micro-litter items | polystyrene | Port of Oostende | Spotsampling | Ostend (B) | Port of Ostend
OS_20_03 | 2020-09-24 | Port of Oostende (B) | MIC_S_007 | Microplastics (> 100 µm) | Sediment |  |  | 21 | 0.017541 |  |  | Sludge | 9 | 1899-12-31 10:03 |  | NA | MIC_S_007_24 | C | Polyacrilamide | 75.4 | 0.1735 | 0.1115 | 0.1735 | 8.7097e-07 |  | NA | 1.5561 | 0.071656 | 0.51518 | Non-filaments | SC1 | opaque |  | UNDEFINED | Undefined micro-litter items | Undefined micro-litter items | polyacrilamide | Port of Oostende | Spotsampling | Ostend (B) | Port of Ostend
OS_20_03 | 2020-09-24 | Port of Oostende (B) | MIC_S_007 | Microplastics (> 100 µm) | Sediment |  |  | 21 | 0.017541 |  |  | Sludge | 9 | 1899-12-31 10:03 |  | NA | MIC_S_007_240 | C | Polystyreen | 77.48 | 0.2627 | 0.1318 | 0.2627 | 1.2467e-06 |  | NA | 1.9932 | 0.066126 | 0.35537 | Non-filaments | SC1 | opaque |  | UNDEFINED | Undefined micro-litter items | Undefined micro-litter items | polystyrene | Port of Oostende | Spotsampling | Ostend (B) | Port of Ostend
OS_20_03 | 2020-09-24 | Port of Oostende (B) | MIC_S_007 | Microplastics (> 100 µm) | Sediment |  |  | 21 | 0.017541 |  |  | Sludge | 9 | 1899-12-31 10:03 |  | NA | MIC_S_007_241 | C | Polystyreen | 75.07 | 0.1961 | 0.0521 | 0.1961 | 7.701e-08 |  | NA | 3.7639 | 0.013842 | 0.13694 | Non-filaments | SC1 | opaque |  | UNDEFINED | Undefined micro-litter items | Undefined micro-litter items | polystyrene | Port of Oostende | Spotsampling | Ostend (B) | Port of Ostend
OS_20_03 | 2020-09-24 | Port of Oostende (B) | MIC_S_007 | Microplastics (> 100 µm) | Sediment |  |  | 21 | 0.017541 |  |  | Sludge | 9 | 1899-12-31 10:03 |  | NA | MIC_S_007_242 | C | Polystyreen | 80.28 | 0.1358 | 0.0704 | 0.1358 | 1.9e-07 |  | NA | 1.929 | 0.036496 | 0.37326 | Non-filaments | SC1 | opaque |  | UNDEFINED | Undefined micro-litter items | Undefined micro-litter items | polystyrene | Port of Oostende | Spotsampling | Ostend (B) | Port of Ostend
OS_20_03 | 2020-09-24 | Port of Oostende (B) | MIC_S_007 | Microplastics (> 100 µm) | Sediment |  |  | 21 | 0.017541 |  |  | Sludge | 9 | 1899-12-31 10:03 |  | NA | MIC_S_007_243 | C | Polystyreen | 82.07 | 0.1056 | 0.0782 | 0.1056 | 2.6041e-07 |  | NA | 1.3504 | 0.057909 | 0.63726 | Non-filaments | SC1 | opaque |  | UNDEFINED | Undefined micro-litter items | Undefined micro-litter items | polystyrene | Port of Oostende | Spotsampling | Ostend (B) | Port of Ostend
OS_20_03 | 2020-09-24 | Port of Oostende (B) | MIC_S_007 | Microplastics (> 100 µm) | Sediment |  |  | 21 | 0.017541 |  |  | Sludge | 9 | 1899-12-31 10:03 |  | NA | MIC_S_007_244 | C | Polystyreen | 83.37 | 0.2481 | 0.0815 | 0.2481 | 2.9478e-07 |  | NA | 3.0442 | 0.026772 | 0.18828 | Non-filaments | SC1 | opaque |  | UNDEFINED | Undefined micro-litter items | Undefined micro-litter items | polystyrene | Port of Oostende | Spotsampling | Ostend (B) | Port of Ostend
OS_20_03 | 2020-09-24 | Port of Oostende (B) | MIC_S_007 | Microplastics (> 100 µm) | Sediment |  |  | 21 | 0.017541 |  |  | Sludge | 9 | 1899-12-31 10:03 |  | NA | MIC_S_007_245 | C | Polystyreen | 76.37 | 0.1282 | 0.0565 | 0.1282 | 9.8215e-08 |  | NA | 2.269 | 0.024901 | 0.29258 | Non-filaments | SC1 | opaque |  | UNDEFINED | Undefined micro-litter items | Undefined micro-litter items | polystyrene | Port of Oostende | Spotsampling | Ostend (B) | Port of Ostend
OS_20_03 | 2020-09-24 | Port of Oostende (B) | MIC_S_007 | Microplastics (> 100 µm) | Sediment |  |  | 21 | 0.017541 |  |  | Sludge | 9 | 1899-12-31 10:03 |  | NA | MIC_S_007_246 | C | Polystyreen | 77.93 | 0.1181 | 0.0448 | 0.1181 | 4.8963e-08 |  | NA | 2.6362 | 0.016994 | 0.23364 | Non-filaments | SC1 | opaque |  | UNDEFINED | Undefined micro-litter items | Undefined micro-litter items | polystyrene | Port of Oostende | Spotsampling | Ostend (B) | Port of Ostend
OS_20_03 | 2020-09-24 | Port of Oostende (B) | MIC_S_007 | Microplastics (> 100 µm) | Sediment |  |  | 21 | 0.017541 |  |  | Sludge | 9 | 1899-12-31 10:03 |  | NA | MIC_S_007_247 | C | Polystyreen | 78.7 | 0.2414 | 0.0825 | 0.2414 | 3.0577e-07 |  | NA | 2.9261 | 0.028195 | 0.19979 | Non-filaments | SC1 | opaque |  | UNDEFINED | Undefined micro-litter items | Undefined micro-litter items | polystyrene | Port of Oostende | Spotsampling | Ostend (B) | Port of Ostend
OS_20_03 | 2020-09-24 | Port of Oostende (B) | MIC_S_007 | Microplastics (> 100 µm) | Sediment |  |  | 21 | 0.017541 |  |  | Sludge | 9 | 1899-12-31 10:03 |  | NA | MIC_S_007_248 | C | Polystyreen | 76.31 | 0.2294 | 0.0742 | 0.2294 | 2.2246e-07 |  | NA | 3.0916 | 0.024 | 0.18396 | Non-filaments | SC1 | opaque |  | UNDEFINED | Undefined micro-litter items | Undefined micro-litter items | polystyrene | Port of Oostende | Spotsampling | Ostend (B) | Port of Ostend
OS_20_03 | 2020-09-24 | Port of Oostende (B) | MIC_S_007 | Microplastics (> 100 µm) | Sediment |  |  | 21 | 0.017541 |  |  | Sludge | 9 | 1899-12-31 10:03 |  | NA | MIC_S_007_249 | C | Polystyreen | 78.38 | 0.4315 | 0.1733 | 0.4315 | 2.8342e-06 |  | NA | 2.4899 | 0.069601 | 0.25452 | Non-filaments | SC1 | opaque |  | UNDEFINED | Undefined micro-litter items | Undefined micro-litter items | polystyrene | Port of Oostende | Spotsampling | Ostend (B) | Port of Ostend
OS_20_03 | 2020-09-24 | Port of Oostende (B) | MIC_S_007 | Microplastics (> 100 µm) | Sediment |  |  | 21 | 0.017541 |  |  | Sludge | 9 | 1899-12-31 10:03 |  | NA | MIC_S_007_25 | C | Polyacrilamide | 76.82 | 0.3078 | 0.1563 | 0.3078 | 2.3991e-06 |  | NA | 1.9693 | 0.079369 | 0.36186 | Non-filaments | SC1 | opaque |  | UNDEFINED | Undefined micro-litter items | Undefined micro-litter items | polyacrilamide | Port of Oostende | Spotsampling | Ostend (B) | Port of Ostend
OS_20_03 | 2020-09-24 | Port of Oostende (B) | MIC_S_007 | Microplastics (> 100 µm) | Sediment |  |  | 21 | 0.017541 |  |  | Sludge | 9 | 1899-12-31 10:03 |  | NA | MIC_S_007_250 | C | Polystyreen | 75.53 | 0.2269 | 0.0693 | 0.2269 | 1.8123e-07 |  | NA | 3.2742 | 0.021166 | 0.16879 | Non-filaments | SC1 | opaque |  | UNDEFINED | Undefined micro-litter items | Undefined micro-litter items | polystyrene | Port of Oostende | Spotsampling | Ostend (B) | Port of Ostend
OS_20_03 | 2020-09-24 | Port of Oostende (B) | MIC_S_007 | Microplastics (> 100 µm) | Sediment |  |  | 21 | 0.017541 |  |  | Sludge | 9 | 1899-12-31 10:03 |  | NA | MIC_S_007_251 | C | Polystyreen | 77.66 | 0.1825 | 0.0937 | 0.1825 | 4.4797e-07 |  | NA | 1.9477 | 0.048108 | 0.36789 | Non-filaments | SC1 | opaque |  | UNDEFINED | Undefined micro-litter items | Undefined micro-litter items | polystyrene | Port of Oostende | Spotsampling | Ostend (B) | Port of Ostend
OS_20_03 | 2020-09-24 | Port of Oostende (B) | MIC_S_007 | Microplastics (> 100 µm) | Sediment |  |  | 21 | 0.017541 |  |  | Sludge | 9 | 1899-12-31 10:03 |  | NA | MIC_S_007_252 | C | Polystyreen | 80.12 | 0.1814 | 0.1262 | 0.1814 | 1.0945e-06 |  | NA | 1.4374 | 0.087797 | 0.58027 | Non-filaments | SC1 | opaque |  | UNDEFINED | Undefined micro-litter items | Undefined micro-litter items | polystyrene | Port of Oostende | Spotsampling | Ostend (B) | Port of Ostend
OS_20_03 | 2020-09-24 | Port of Oostende (B) | MIC_S_007 | Microplastics (> 100 µm) | Sediment |  |  | 21 | 0.017541 |  |  | Sludge | 9 | 1899-12-31 10:03 |  | NA | MIC_S_007_253 | C | Polystyreen | 78.66 | 0.7032 | 0.1005 | 0.7032 | 5.5275e-07 |  | NA | 6.997 | 0.014363 | 0.054029 | Non-filaments | SC2 | opaque |  | UNDEFINED | Undefined micro-litter items | Undefined micro-litter items | polystyrene | Port of Oostende | Spotsampling | Ostend (B) | Port of Ostend
OS_20_03 | 2020-09-24 | Port of Oostende (B) | MIC_S_007 | Microplastics (> 100 µm) | Sediment |  |  | 21 | 0.017541 |  |  | Sludge | 9 | 1899-12-31 10:03 |  | NA | MIC_S_007_254 | C | Polystyreen | 81.43 | 0.3938 | 0.1016 | 0.3938 | 5.711e-07 |  | NA | 3.876 | 0.026213 | 0.13105 | Non-filaments | SC1 | opaque |  | UNDEFINED | Undefined micro-litter items | Undefined micro-litter items | polystyrene | Port of Oostende | Spotsampling | Ostend (B) | Port of Ostend
OS_20_03 | 2020-09-24 | Port of Oostende (B) | MIC_S_007 | Microplastics (> 100 µm) | Sediment |  |  | 21 | 0.017541 |  |  | Sludge | 9 | 1899-12-31 10:03 |  | NA | MIC_S_007_255 | C | Polystyreen | 79.4 | 0.1207 | 0.0552 | 0.1207 | 9.159e-08 |  | NA | 2.1866 | 0.025245 | 0.30928 | Non-filaments | SC1 | opaque |  | UNDEFINED | Undefined micro-litter items | Undefined micro-litter items | polystyrene | Port of Oostende | Spotsampling | Ostend (B) | Port of Ostend
OS_20_03 | 2020-09-24 | Port of Oostende (B) | MIC_S_007 | Microplastics (> 100 µm) | Sediment |  |  | 21 | 0.017541 |  |  | Sludge | 9 | 1899-12-31 10:03 |  | NA | MIC_S_007_256 | C | Polystyreen | 77.68 | 0.1298 | 0.0916 | 0.1298 | 4.1852e-07 |  | NA | 1.417 | 0.064642 | 0.59283 | Non-filaments | SC1 | opaque |  | UNDEFINED | Undefined micro-litter items | Undefined micro-litter items | polystyrene | Port of Oostende | Spotsampling | Ostend (B) | Port of Ostend
OS_20_03 | 2020-09-24 | Port of Oostende (B) | MIC_S_007 | Microplastics (> 100 µm) | Sediment |  |  | 21 | 0.017541 |  |  | Sludge | 9 | 1899-12-31 10:03 |  | NA | MIC_S_007_257 | C | Polystyreen | 76.83 | 0.213 | 0.1051 | 0.213 | 6.3218e-07 |  | NA | 2.0266 | 0.051859 | 0.3466 | Non-filaments | SC1 | opaque |  | UNDEFINED | Undefined micro-litter items | Undefined micro-litter items | polystyrene | Port of Oostende | Spotsampling | Ostend (B) | Port of Ostend
OS_20_03 | 2020-09-24 | Port of Oostende (B) | MIC_S_007 | Microplastics (> 100 µm) | Sediment |  |  | 21 | 0.017541 |  |  | Sludge | 9 | 1899-12-31 10:03 |  | NA | MIC_S_007_258 | C | Polystyreen | 77.64 | 0.2873 | 0.0946 | 0.2873 | 4.61e-07 |  | NA | 3.037 | 0.031149 | 0.18894 | Non-filaments | SC1 | opaque |  | UNDEFINED | Undefined micro-litter items | Undefined micro-litter items | polystyrene | Port of Oostende | Spotsampling | Ostend (B) | Port of Ostend
OS_20_03 | 2020-09-24 | Port of Oostende (B) | MIC_S_007 | Microplastics (> 100 µm) | Sediment |  |  | 21 | 0.017541 |  |  | Sludge | 9 | 1899-12-31 10:03 |  | NA | MIC_S_007_259 | C | Polystyreen | 78.79 | 0.1555 | 0.0778 | 0.1555 | 2.5643e-07 |  | NA | 1.9987 | 0.038925 | 0.35389 | Non-filaments | SC1 | opaque |  | UNDEFINED | Undefined micro-litter items | Undefined micro-litter items | polystyrene | Port of Oostende | Spotsampling | Ostend (B) | Port of Ostend
OS_20_03 | 2020-09-24 | Port of Oostende (B) | MIC_S_007 | Microplastics (> 100 µm) | Sediment |  |  | 21 | 0.017541 |  |  | Sludge | 9 | 1899-12-31 10:03 |  | NA | MIC_S_007_26 | C | Polyacrilamide | 76.42 | 0.1289 | 0.0517 | 0.1289 | 8.6826e-08 |  | NA | 2.4932 | 0.020736 | 0.25401 | Non-filaments | SC1 | opaque |  | UNDEFINED | Undefined micro-litter items | Undefined micro-litter items | polyacrilamide | Port of Oostende | Spotsampling | Ostend (B) | Port of Ostend
OS_20_03 | 2020-09-24 | Port of Oostende (B) | MIC_S_007 | Microplastics (> 100 µm) | Sediment |  |  | 21 | 0.017541 |  |  | Sludge | 9 | 1899-12-31 10:03 |  | NA | MIC_S_007_260 | C | Polystyreen | 79.13 | 0.4468 | 0.0816 | 0.4468 | 2.9587e-07 |  | NA | 5.4755 | 0.014903 | 0.078049 | Non-filaments | SC1 | opaque |  | UNDEFINED | Undefined micro-litter items | Undefined micro-litter items | polystyrene | Port of Oostende | Spotsampling | Ostend (B) | Port of Ostend
OS_20_03 | 2020-09-24 | Port of Oostende (B) | MIC_S_007 | Microplastics (> 100 µm) | Sediment |  |  | 21 | 0.017541 |  |  | Sludge | 9 | 1899-12-31 10:03 |  | NA | MIC_S_007_261 | C | Polystyreen | 76.3 | 0.1826 | 0.0754 | 0.1826 | 2.3342e-07 |  | NA | 2.4218 | 0.031135 | 0.26534 | Non-filaments | SC1 | opaque |  | UNDEFINED | Undefined micro-litter items | Undefined micro-litter items | polystyrene | Port of Oostende | Spotsampling | Ostend (B) | Port of Ostend
OS_20_03 | 2020-09-24 | Port of Oostende (B) | MIC_S_007 | Microplastics (> 100 µm) | Sediment |  |  | 21 | 0.017541 |  |  | Sludge | 9 | 1899-12-31 10:03 |  | NA | MIC_S_007_262 | C | Polystyreen | 75.38 | 0.1886 | 0.0895 | 0.1886 | 3.9039e-07 |  | NA | 2.1073 | 0.042472 | 0.32691 | Non-filaments | SC1 | opaque |  | UNDEFINED | Undefined micro-litter items | Undefined micro-litter items | polystyrene | Port of Oostende | Spotsampling | Ostend (B) | Port of Ostend
OS_20_03 | 2020-09-24 | Port of Oostende (B) | MIC_S_007 | Microplastics (> 100 µm) | Sediment |  |  | 21 | 0.017541 |  |  | Sludge | 9 | 1899-12-31 10:03 |  | NA | MIC_S_007_263 | C | Polystyreen | 81.15 | 0.2052 | 0.1102 | 0.2052 | 7.2875e-07 |  | NA | 1.8621 | 0.059181 | 0.39356 | Non-filaments | SC1 | opaque |  | UNDEFINED | Undefined micro-litter items | Undefined micro-litter items | polystyrene | Port of Oostende | Spotsampling | Ostend (B) | Port of Ostend
OS_20_03 | 2020-09-24 | Port of Oostende (B) | MIC_S_007 | Microplastics (> 100 µm) | Sediment |  |  | 21 | 0.017541 |  |  | Sludge | 9 | 1899-12-31 10:03 |  | NA | MIC_S_007_264 | C | Polystyreen | 77.96 | 0.1056 | 0.0816 | 0.1056 | 2.9587e-07 |  | NA | 1.2941 | 0.063055 | 0.67927 | Non-filaments | SC1 | opaque |  | UNDEFINED | Undefined micro-litter items | Undefined micro-litter items | polystyrene | Port of Oostende | Spotsampling | Ostend (B) | Port of Ostend
OS_20_03 | 2020-09-24 | Port of Oostende (B) | MIC_S_007 | Microplastics (> 100 µm) | Sediment |  |  | 21 | 0.017541 |  |  | Sludge | 9 | 1899-12-31 10:03 |  | NA | MIC_S_007_265 | C | Polystyreen | 82.17 | 0.1497 | 0.074 | 0.1497 | 2.2066e-07 |  | NA | 2.023 | 0.03658 | 0.34755 | Non-filaments | SC1 | opaque |  | UNDEFINED | Undefined micro-litter items | Undefined micro-litter items | polystyrene | Port of Oostende | Spotsampling | Ostend (B) | Port of Ostend
OS_20_03 | 2020-09-24 | Port of Oostende (B) | MIC_S_007 | Microplastics (> 100 µm) | Sediment |  |  | 21 | 0.017541 |  |  | Sludge | 9 | 1899-12-31 10:03 |  | NA | MIC_S_007_266 | C | Polyethyleen tereftalate | 76.7 | 0.3535 | 0.0746 | 0.3535 | 2.0868e-07 |  | NA | 4.7386 | 0.015743 | 0.096945 | Non-filaments | SC1 | opaque |  | UNDEFINED | Undefined micro-litter items | Undefined micro-litter items | polyester | Port of Oostende | Spotsampling | Ostend (B) | Port of Ostend
OS_20_03 | 2020-09-24 | Port of Oostende (B) | MIC_S_007 | Microplastics (> 100 µm) | Sediment |  |  | 21 | 0.017541 |  |  | Sludge | 9 | 1899-12-31 10:03 |  | NA | MIC_S_007_267 | C | Polystyreen | 76.62 | 0.3621 | 0.0554 | 0.3621 | 9.2589e-08 |  | NA | 6.5361 | 0.008476 | 0.059844 | Non-filaments | SC1 | opaque |  | UNDEFINED | Undefined micro-litter items | Undefined micro-litter items | polystyrene | Port of Oostende | Spotsampling | Ostend (B) | Port of Ostend
OS_20_03 | 2020-09-24 | Port of Oostende (B) | MIC_S_007 | Microplastics (> 100 µm) | Sediment |  |  | 21 | 0.017541 |  |  | Sludge | 9 | 1899-12-31 10:03 |  | NA | MIC_S_007_268 | C | Polystyreen | 80.76 | 0.136 | 0.089 | 0.136 | 3.8389e-07 |  | NA | 1.5281 | 0.058243 | 0.52939 | Non-filaments | SC1 | opaque |  | UNDEFINED | Undefined micro-litter items | Undefined micro-litter items | polystyrene | Port of Oostende | Spotsampling | Ostend (B) | Port of Ostend
OS_20_03 | 2020-09-24 | Port of Oostende (B) | MIC_S_007 | Microplastics (> 100 µm) | Sediment |  |  | 21 | 0.017541 |  |  | Sludge | 9 | 1899-12-31 10:03 |  | NA | MIC_S_007_269 | C | Polystyreen | 80.67 | 0.1598 | 0.0521 | 0.1598 | 7.701e-08 |  | NA | 3.0672 | 0.016986 | 0.18616 | Non-filaments | SC1 | opaque |  | UNDEFINED | Undefined micro-litter items | Undefined micro-litter items | polystyrene | Port of Oostende | Spotsampling | Ostend (B) | Port of Ostend
OS_20_03 | 2020-09-24 | Port of Oostende (B) | MIC_S_007 | Microplastics (> 100 µm) | Sediment |  |  | 21 | 0.017541 |  |  | Sludge | 9 | 1899-12-31 10:03 |  | NA | MIC_S_007_27 | C | Polyethyleen tereftalate | 81.76 | 0.1737 | 0.106 | 0.1737 | 5.9867e-07 |  | NA | 1.6387 | 0.064686 | 0.47672 | Non-filaments | SC1 | opaque |  | UNDEFINED | Undefined micro-litter items | Undefined micro-litter items | polyester | Port of Oostende | Spotsampling | Ostend (B) | Port of Ostend
OS_20_03 | 2020-09-24 | Port of Oostende (B) | MIC_S_007 | Microplastics (> 100 µm) | Sediment |  |  | 21 | 0.017541 |  |  | Sludge | 9 | 1899-12-31 10:03 |  | NA | MIC_S_007_270 | C | Polystyreen | 76.15 | 0.1349 | 0.051 | 0.1349 | 7.2234e-08 |  | NA | 2.6451 | 0.019281 | 0.23245 | Non-filaments | SC1 | opaque |  | UNDEFINED | Undefined micro-litter items | Undefined micro-litter items | polystyrene | Port of Oostende | Spotsampling | Ostend (B) | Port of Ostend
OS_20_03 | 2020-09-24 | Port of Oostende (B) | MIC_S_007 | Microplastics (> 100 µm) | Sediment |  |  | 21 | 0.017541 |  |  | Sludge | 9 | 1899-12-31 10:03 |  | NA | MIC_S_007_271 | C | Polystyreen | 79.27 | 0.1387 | 0.0778 | 0.1387 | 2.5643e-07 |  | NA | 1.7828 | 0.04364 | 0.4201 | Non-filaments | SC1 | opaque |  | UNDEFINED | Undefined micro-litter items | Undefined micro-litter items | polystyrene | Port of Oostende | Spotsampling | Ostend (B) | Port of Ostend
OS_20_03 | 2020-09-24 | Port of Oostende (B) | MIC_S_007 | Microplastics (> 100 µm) | Sediment |  |  | 21 | 0.017541 |  |  | Sludge | 9 | 1899-12-31 10:03 |  | NA | MIC_S_007_272 | C | Polystyreen | 75.8 | 0.1152 | 0.0485 | 0.1152 | 6.2124e-08 |  | NA | 2.3753 | 0.020419 | 0.27317 | Non-filaments | SC1 | opaque |  | UNDEFINED | Undefined micro-litter items | Undefined micro-litter items | polystyrene | Port of Oostende | Spotsampling | Ostend (B) | Port of Ostend
OS_20_03 | 2020-09-24 | Port of Oostende (B) | MIC_S_007 | Microplastics (> 100 µm) | Sediment |  |  | 21 | 0.017541 |  |  | Sludge | 9 | 1899-12-31 10:03 |  | NA | MIC_S_007_273 | C | Polystyreen | 79.52 | 0.1449 | 0.0755 | 0.1449 | 2.3435e-07 |  | NA | 1.9192 | 0.039339 | 0.37611 | Non-filaments | SC1 | opaque |  | UNDEFINED | Undefined micro-litter items | Undefined micro-litter items | polystyrene | Port of Oostende | Spotsampling | Ostend (B) | Port of Ostend
OS_20_03 | 2020-09-24 | Port of Oostende (B) | MIC_S_007 | Microplastics (> 100 µm) | Sediment |  |  | 21 | 0.017541 |  |  | Sludge | 9 | 1899-12-31 10:03 |  | NA | MIC_S_007_274 | C | Polystyreen | 79.97 | 0.108 | 0.0973 | 0.108 | 5.0161e-07 |  | NA | 1.11 | 0.08766 | 0.85513 | Non-filaments | SC1 | opaque |  | UNDEFINED | Undefined micro-litter items | Undefined micro-litter items | polystyrene | Port of Oostende | Spotsampling | Ostend (B) | Port of Ostend
OS_20_03 | 2020-09-24 | Port of Oostende (B) | MIC_S_007 | Microplastics (> 100 µm) | Sediment |  |  | 21 | 0.017541 |  |  | Sludge | 9 | 1899-12-31 10:03 |  | NA | MIC_S_007_275 | C | Polystyreen | 78.17 | 0.28 | 0.0844 | 0.28 | 3.2739e-07 |  | NA | 3.3175 | 0.025441 | 0.16549 | Non-filaments | SC1 | opaque |  | UNDEFINED | Undefined micro-litter items | Undefined micro-litter items | polystyrene | Port of Oostende | Spotsampling | Ostend (B) | Port of Ostend
OS_20_03 | 2020-09-24 | Port of Oostende (B) | MIC_S_007 | Microplastics (> 100 µm) | Sediment |  |  | 21 | 0.017541 |  |  | Sludge | 9 | 1899-12-31 10:03 |  | NA | MIC_S_007_276 | C | Polyacrilamide | 76.93 | 0.264 | 0.1046 | 0.264 | 7.1908e-07 |  | NA | 2.5239 | 0.041444 | 0.2494 | Non-filaments | SC1 | opaque |  | UNDEFINED | Undefined micro-litter items | Undefined micro-litter items | polyacrilamide | Port of Oostende | Spotsampling | Ostend (B) | Port of Ostend
OS_20_03 | 2020-09-24 | Port of Oostende (B) | MIC_S_007 | Microplastics (> 100 µm) | Sediment |  |  | 21 | 0.017541 |  |  | Sludge | 9 | 1899-12-31 10:03 |  | NA | MIC_S_007_277 | C | Polystyreen | 78.63 | 0.1048 | 0.0691 | 0.1048 | 1.7967e-07 |  | NA | 1.5166 | 0.045561 | 0.5354 | Non-filaments | SC1 | opaque |  | UNDEFINED | Undefined micro-litter items | Undefined micro-litter items | polystyrene | Port of Oostende | Spotsampling | Ostend (B) | Port of Ostend
OS_20_03 | 2020-09-24 | Port of Oostende (B) | MIC_S_007 | Microplastics (> 100 µm) | Sediment |  |  | 21 | 0.017541 |  |  | Sludge | 9 | 1899-12-31 10:03 |  | NA | MIC_S_007_278 | C | Polystyreen | 75.49 | 0.1509 | 0.0773 | 0.1509 | 2.5152e-07 |  | NA | 1.9521 | 0.039598 | 0.36664 | Non-filaments | SC1 | opaque |  | UNDEFINED | Undefined micro-litter items | Undefined micro-litter items | polystyrene | Port of Oostende | Spotsampling | Ostend (B) | Port of Ostend
OS_20_03 | 2020-09-24 | Port of Oostende (B) | MIC_S_007 | Microplastics (> 100 µm) | Sediment |  |  | 21 | 0.017541 |  |  | Sludge | 9 | 1899-12-31 10:03 |  | NA | MIC_S_007_279 | C | Polystyreen | 76.57 | 0.2052 | 0.0992 | 0.2052 | 5.3158e-07 |  | NA | 2.0685 | 0.047956 | 0.33613 | Non-filaments | SC1 | opaque |  | UNDEFINED | Undefined micro-litter items | Undefined micro-litter items | polystyrene | Port of Oostende | Spotsampling | Ostend (B) | Port of Ostend
OS_20_03 | 2020-09-24 | Port of Oostende (B) | MIC_S_007 | Microplastics (> 100 µm) | Sediment |  |  | 21 | 0.017541 |  |  | Sludge | 9 | 1899-12-31 10:03 |  | NA | MIC_S_007_28 | C | Polyacrilamide | 75.4 | 0.1892 | 0.0544 | 0.1892 | 1.0115e-07 |  | NA | 3.4779 | 0.015641 | 0.15418 | Non-filaments | SC1 | opaque |  | UNDEFINED | Undefined micro-litter items | Undefined micro-litter items | polyacrilamide | Port of Oostende | Spotsampling | Ostend (B) | Port of Ostend
OS_20_03 | 2020-09-24 | Port of Oostende (B) | MIC_S_007 | Microplastics (> 100 µm) | Sediment |  |  | 21 | 0.017541 |  |  | Sludge | 9 | 1899-12-31 10:03 |  | NA | MIC_S_007_280 | C | Polystyreen | 80.04 | 0.206 | 0.0812 | 0.206 | 2.9154e-07 |  | NA | 2.5369 | 0.032007 | 0.24748 | Non-filaments | SC1 | opaque |  | UNDEFINED | Undefined micro-litter items | Undefined micro-litter items | polystyrene | Port of Oostende | Spotsampling | Ostend (B) | Port of Ostend
OS_20_03 | 2020-09-24 | Port of Oostende (B) | MIC_S_007 | Microplastics (> 100 µm) | Sediment |  |  | 21 | 0.017541 |  |  | Sludge | 9 | 1899-12-31 10:03 |  | NA | MIC_S_007_281 | C | Polystyreen | 76.16 | 0.2414 | 0.1273 | 0.2414 | 1.1234e-06 |  | NA | 1.8963 | 0.06713 | 0.38295 | Non-filaments | SC1 | opaque |  | UNDEFINED | Undefined micro-litter items | Undefined micro-litter items | polystyrene | Port of Oostende | Spotsampling | Ostend (B) | Port of Ostend
OS_20_03 | 2020-09-24 | Port of Oostende (B) | MIC_S_007 | Microplastics (> 100 µm) | Sediment |  |  | 21 | 0.017541 |  |  | Sludge | 9 | 1899-12-31 10:03 |  | NA | MIC_S_007_282 | C | Polystyreen | 76.32 | 0.2004 | 0.1009 | 0.2004 | 5.5938e-07 |  | NA | 1.9861 | 0.050802 | 0.35726 | Non-filaments | SC1 | opaque |  | UNDEFINED | Undefined micro-litter items | Undefined micro-litter items | polystyrene | Port of Oostende | Spotsampling | Ostend (B) | Port of Ostend
OS_20_03 | 2020-09-24 | Port of Oostende (B) | MIC_S_007 | Microplastics (> 100 µm) | Sediment |  |  | 21 | 0.017541 |  |  | Sludge | 9 | 1899-12-31 10:03 |  | NA | MIC_S_007_283 | C | Polystyreen | 78.71 | 0.1695 | 0.0812 | 0.1695 | 2.9154e-07 |  | NA | 2.0874 | 0.038899 | 0.33157 | Non-filaments | SC1 | opaque |  | UNDEFINED | Undefined micro-litter items | Undefined micro-litter items | polystyrene | Port of Oostende | Spotsampling | Ostend (B) | Port of Ostend
OS_20_03 | 2020-09-24 | Port of Oostende (B) | MIC_S_007 | Microplastics (> 100 µm) | Sediment |  |  | 21 | 0.017541 |  |  | Sludge | 9 | 1899-12-31 10:03 |  | NA | MIC_S_007_284 | C | Polystyreen | 77.54 | 0.1886 | 0.0922 | 0.1886 | 4.268e-07 |  | NA | 2.0456 | 0.045073 | 0.34181 | Non-filaments | SC1 | opaque |  | UNDEFINED | Undefined micro-litter items | Undefined micro-litter items | polystyrene | Port of Oostende | Spotsampling | Ostend (B) | Port of Ostend
OS_20_03 | 2020-09-24 | Port of Oostende (B) | MIC_S_007 | Microplastics (> 100 µm) | Sediment |  |  | 21 | 0.017541 |  |  | Sludge | 9 | 1899-12-31 10:03 |  | NA | MIC_S_007_285 | C | Polystyreen | 75.23 | 0.2414 | 0.0426 | 0.2414 | 4.2098e-08 |  | NA | 5.6667 | 0.0075176 | 0.074132 | Non-filaments | SC1 | opaque |  | UNDEFINED | Undefined micro-litter items | Undefined micro-litter items | polystyrene | Port of Oostende | Spotsampling | Ostend (B) | Port of Ostend
OS_20_03 | 2020-09-24 | Port of Oostende (B) | MIC_S_007 | Microplastics (> 100 µm) | Sediment |  |  | 21 | 0.017541 |  |  | Sludge | 9 | 1899-12-31 10:03 |  | NA | MIC_S_007_286 | C | Polyethyleen tereftalate | 77.11 | 0.6309 | 0.1679 | 0.6309 | 2.3792e-06 |  | NA | 3.7576 | 0.044683 | 0.13729 | Non-filaments | SC2 | opaque |  | UNDEFINED | Undefined micro-litter items | Undefined micro-litter items | polyester | Port of Oostende | Spotsampling | Ostend (B) | Port of Ostend
OS_20_03 | 2020-09-24 | Port of Oostende (B) | MIC_S_007 | Microplastics (> 100 µm) | Sediment |  |  | 21 | 0.017541 |  |  | Sludge | 9 | 1899-12-31 10:03 |  | NA | MIC_S_007_287 | C | Polystyreen | 77.64 | 0.3168 | 0.0961 | 0.3168 | 4.8328e-07 |  | NA | 3.2966 | 0.029152 | 0.16707 | Non-filaments | SC1 | opaque |  | UNDEFINED | Undefined micro-litter items | Undefined micro-litter items | polystyrene | Port of Oostende | Spotsampling | Ostend (B) | Port of Ostend
OS_20_03 | 2020-09-24 | Port of Oostende (B) | MIC_S_007 | Microplastics (> 100 µm) | Sediment |  |  | 21 | 0.017541 |  |  | Sludge | 9 | 1899-12-31 10:03 |  | NA | MIC_S_007_288 | C | Polystyreen | 75.05 | 0.1298 | 0.0346 | 0.1298 | 2.2556e-08 |  | NA | 3.7514 | 0.0092231 | 0.13763 | Non-filaments | SC1 | opaque |  | UNDEFINED | Undefined micro-litter items | Undefined micro-litter items | polystyrene | Port of Oostende | Spotsampling | Ostend (B) | Port of Ostend
OS_20_03 | 2020-09-24 | Port of Oostende (B) | MIC_S_007 | Microplastics (> 100 µm) | Sediment |  |  | 21 | 0.017541 |  |  | Sludge | 9 | 1899-12-31 10:03 |  | NA | MIC_S_007_289 | C | Polystyreen | 76.38 | 0.2303 | 0.1227 | 0.2303 | 1.0059e-06 |  | NA | 1.8769 | 0.065373 | 0.38889 | Non-filaments | SC1 | opaque |  | UNDEFINED | Undefined micro-litter items | Undefined micro-litter items | polystyrene | Port of Oostende | Spotsampling | Ostend (B) | Port of Ostend
OS_20_03 | 2020-09-24 | Port of Oostende (B) | MIC_S_007 | Microplastics (> 100 µm) | Sediment |  |  | 21 | 0.017541 |  |  | Sludge | 9 | 1899-12-31 10:03 |  | NA | MIC_S_007_29 | C | Polystyreen | 79.36 | 0.2009 | 0.0999 | 0.2009 | 5.4291e-07 |  | NA | 2.011 | 0.049677 | 0.35065 | Non-filaments | SC1 | opaque |  | UNDEFINED | Undefined micro-litter items | Undefined micro-litter items | polystyrene | Port of Oostende | Spotsampling | Ostend (B) | Port of Ostend
OS_20_03 | 2020-09-24 | Port of Oostende (B) | MIC_S_007 | Microplastics (> 100 µm) | Sediment |  |  | 21 | 0.017541 |  |  | Sludge | 9 | 1899-12-31 10:03 |  | NA | MIC_S_007_290 | C | Polystyreen | 79.4 | 0.1687 | 0.0735 | 0.1687 | 2.1622e-07 |  | NA | 2.2952 | 0.032023 | 0.28758 | Non-filaments | SC1 | opaque |  | UNDEFINED | Undefined micro-litter items | Undefined micro-litter items | polystyrene | Port of Oostende | Spotsampling | Ostend (B) | Port of Ostend
OS_20_03 | 2020-09-24 | Port of Oostende (B) | MIC_S_007 | Microplastics (> 100 µm) | Sediment |  |  | 21 | 0.017541 |  |  | Sludge | 9 | 1899-12-31 10:03 |  | NA | MIC_S_007_291 | C | Polyethyleen tereftalate | 76.95 | 0.3998 | 0.141 | 0.3998 | 1.4091e-06 |  | NA | 2.8355 | 0.049727 | 0.20944 | Non-filaments | SC1 | opaque |  | UNDEFINED | Undefined micro-litter items | Undefined micro-litter items | polyester | Port of Oostende | Spotsampling | Ostend (B) | Port of Ostend
OS_20_03 | 2020-09-24 | Port of Oostende (B) | MIC_S_007 | Microplastics (> 100 µm) | Sediment |  |  | 21 | 0.017541 |  |  | Sludge | 9 | 1899-12-31 10:03 |  | NA | MIC_S_007_292 | C | Polystyreen | 75.93 | 0.2898 | 0.074 | 0.2898 | 2.2066e-07 |  | NA | 3.9162 | 0.018896 | 0.12903 | Non-filaments | SC1 | opaque |  | UNDEFINED | Undefined micro-litter items | Undefined micro-litter items | polystyrene | Port of Oostende | Spotsampling | Ostend (B) | Port of Ostend
OS_20_03 | 2020-09-24 | Port of Oostende (B) | MIC_S_007 | Microplastics (> 100 µm) | Sediment |  |  | 21 | 0.017541 |  |  | Sludge | 9 | 1899-12-31 10:03 |  | NA | MIC_S_007_293 | C | Polystyreen | 75.42 | 0.1207 | 0.0684 | 0.1207 | 1.7426e-07 |  | NA | 1.7646 | 0.038762 | 0.4266 | Non-filaments | SC1 | opaque |  | UNDEFINED | Undefined micro-litter items | Undefined micro-litter items | polystyrene | Port of Oostende | Spotsampling | Ostend (B) | Port of Ostend
OS_20_03 | 2020-09-24 | Port of Oostende (B) | MIC_S_007 | Microplastics (> 100 µm) | Sediment |  |  | 21 | 0.017541 |  |  | Sludge | 9 | 1899-12-31 10:03 |  | NA | MIC_S_007_294 | C | Polystyreen | 78.91 | 0.422 | 0.1889 | 0.422 | 3.6705e-06 |  | NA | 2.234 | 0.084557 | 0.29949 | Non-filaments | SC1 | opaque |  | UNDEFINED | Undefined micro-litter items | Undefined micro-litter items | polystyrene | Port of Oostende | Spotsampling | Ostend (B) | Port of Ostend
OS_20_03 | 2020-09-24 | Port of Oostende (B) | MIC_S_007 | Microplastics (> 100 µm) | Sediment |  |  | 21 | 0.017541 |  |  | Sludge | 9 | 1899-12-31 10:03 |  | NA | MIC_S_007_295 | C | Polystyreen | 75.39 | 0.2329 | 0.0955 | 0.2329 | 4.7429e-07 |  | NA | 2.4387 | 0.03916 | 0.26257 | Non-filaments | SC1 | opaque |  | UNDEFINED | Undefined micro-litter items | Undefined micro-litter items | polystyrene | Port of Oostende | Spotsampling | Ostend (B) | Port of Ostend
OS_20_03 | 2020-09-24 | Port of Oostende (B) | MIC_S_007 | Microplastics (> 100 µm) | Sediment |  |  | 21 | 0.017541 |  |  | Sludge | 9 | 1899-12-31 10:03 |  | NA | MIC_S_007_296 | C | Polyacrilamide | 76.66 | 0.1349 | 0.0542 | 0.1349 | 1.0004e-07 |  | NA | 2.4889 | 0.021776 | 0.25467 | Non-filaments | SC1 | opaque |  | UNDEFINED | Undefined micro-litter items | Undefined micro-litter items | polyacrilamide | Port of Oostende | Spotsampling | Ostend (B) | Port of Ostend
OS_20_03 | 2020-09-24 | Port of Oostende (B) | MIC_S_007 | Microplastics (> 100 µm) | Sediment |  |  | 21 | 0.017541 |  |  | Sludge | 9 | 1899-12-31 10:03 |  | NA | MIC_S_007_297 | C | Polystyreen | 79.16 | 0.4273 | 0.167 | 0.4273 | 2.5362e-06 |  | NA | 2.5587 | 0.065268 | 0.24433 | Non-filaments | SC1 | opaque |  | UNDEFINED | Undefined micro-litter items | Undefined micro-litter items | polystyrene | Port of Oostende | Spotsampling | Ostend (B) | Port of Ostend
OS_20_03 | 2020-09-24 | Port of Oostende (B) | MIC_S_007 | Microplastics (> 100 µm) | Sediment |  |  | 21 | 0.017541 |  |  | Sludge | 9 | 1899-12-31 10:03 |  | NA | MIC_S_007_298 | C | Polyacrilamide | 75.28 | 0.1934 | 0.0337 | 0.1934 | 2.4047e-08 |  | NA | 5.7389 | 0.0058722 | 0.072738 | Non-filaments | SC1 | opaque |  | UNDEFINED | Undefined micro-litter items | Undefined micro-litter items | polyacrilamide | Port of Oostende | Spotsampling | Ostend (B) | Port of Ostend
OS_20_03 | 2020-09-24 | Port of Oostende (B) | MIC_S_007 | Microplastics (> 100 µm) | Sediment |  |  | 21 | 0.017541 |  |  | Sludge | 9 | 1899-12-31 10:03 |  | NA | MIC_S_007_299 | C | Polystyreen | 75.05 | 0.2386 | 0.11 | 0.2386 | 7.2479e-07 |  | NA | 2.1691 | 0.050712 | 0.31303 | Non-filaments | SC1 | opaque |  | UNDEFINED | Undefined micro-litter items | Undefined micro-litter items | polystyrene | Port of Oostende | Spotsampling | Ostend (B) | Port of Ostend
OS_20_03 | 2020-09-24 | Port of Oostende (B) | MIC_S_007 | Microplastics (> 100 µm) | Sediment |  |  | 21 | 0.017541 |  |  | Sludge | 9 | 1899-12-31 10:03 |  | NA | MIC_S_007_3 | A | Polyacrilamide | 75.93 | 0.1886 | 0.0307 | 0.1886 | 1.818e-08 |  | NA | 6.1433 | 0.0049973 | 0.065674 | Non-filaments | SC1 | opaque |  | UNDEFINED | Undefined micro-litter items | Undefined micro-litter items | polyacrilamide | Port of Oostende | Spotsampling | Ostend (B) | Port of Ostend
OS_20_03 | 2020-09-24 | Port of Oostende (B) | MIC_S_007 | Microplastics (> 100 µm) | Sediment |  |  | 21 | 0.017541 |  |  | Sludge | 9 | 1899-12-31 10:03 |  | NA | MIC_S_007_30 | C | Polystyreen | 79.67 | 0.1584 | 0.086 | 0.1584 | 3.4636e-07 |  | NA | 1.8419 | 0.046692 | 0.40005 | Non-filaments | SC1 | opaque |  | UNDEFINED | Undefined micro-litter items | Undefined micro-litter items | polystyrene | Port of Oostende | Spotsampling | Ostend (B) | Port of Ostend
OS_20_03 | 2020-09-24 | Port of Oostende (B) | MIC_S_007 | Microplastics (> 100 µm) | Sediment |  |  | 21 | 0.017541 |  |  | Sludge | 9 | 1899-12-31 10:03 |  | NA | MIC_S_007_300 | C | Polyacrilamide | 77.1 | 0.2199 | 0.0639 | 0.2199 | 1.6394e-07 |  | NA | 3.4413 | 0.018568 | 0.15664 | Non-filaments | SC1 | opaque |  | UNDEFINED | Undefined micro-litter items | Undefined micro-litter items | polyacrilamide | Port of Oostende | Spotsampling | Ostend (B) | Port of Ostend
OS_20_03 | 2020-09-24 | Port of Oostende (B) | MIC_S_007 | Microplastics (> 100 µm) | Sediment |  |  | 21 | 0.017541 |  |  | Sludge | 9 | 1899-12-31 10:03 |  | NA | MIC_S_007_301 | C | Polystyreen | 77.33 | 0.2414 | 0.0964 | 0.2414 | 4.8782e-07 |  | NA | 2.5041 | 0.038496 | 0.25235 | Non-filaments | SC1 | opaque |  | UNDEFINED | Undefined micro-litter items | Undefined micro-litter items | polystyrene | Port of Oostende | Spotsampling | Ostend (B) | Port of Ostend
OS_20_03 | 2020-09-24 | Port of Oostende (B) | MIC_S_007 | Microplastics (> 100 µm) | Sediment |  |  | 21 | 0.017541 |  |  | Sludge | 9 | 1899-12-31 10:03 |  | NA | MIC_S_007_302 | C | Polystyreen | 77.88 | 0.7167 | 0.2378 | 0.7167 | 7.3226e-06 |  | NA | 3.0139 | 0.078902 | 0.19112 | Non-filaments | SC2 | opaque |  | UNDEFINED | Undefined micro-litter items | Undefined micro-litter items | polystyrene | Port of Oostende | Spotsampling | Ostend (B) | Port of Ostend
OS_20_03 | 2020-09-24 | Port of Oostende (B) | MIC_S_007 | Microplastics (> 100 µm) | Sediment |  |  | 21 | 0.017541 |  |  | Sludge | 9 | 1899-12-31 10:03 |  | NA | MIC_S_007_303 | C | Polyacrilamide | 75.26 | 0.1811 | 0.0604 | 0.1811 | 1.3845e-07 |  | NA | 2.9983 | 0.020144 | 0.19261 | Non-filaments | SC1 | opaque |  | UNDEFINED | Undefined micro-litter items | Undefined micro-litter items | polyacrilamide | Port of Oostende | Spotsampling | Ostend (B) | Port of Ostend
OS_20_03 | 2020-09-24 | Port of Oostende (B) | MIC_S_007 | Microplastics (> 100 µm) | Sediment |  |  | 21 | 0.017541 |  |  | Sludge | 9 | 1899-12-31 10:03 |  | NA | MIC_S_007_304 | C | Polystyreen | 75.8 | 0.1433 | 0.0799 | 0.1433 | 2.7776e-07 |  | NA | 1.7935 | 0.04455 | 0.41634 | Non-filaments | SC1 | opaque |  | UNDEFINED | Undefined micro-litter items | Undefined micro-litter items | polystyrene | Port of Oostende | Spotsampling | Ostend (B) | Port of Ostend
OS_20_03 | 2020-09-24 | Port of Oostende (B) | MIC_S_007 | Microplastics (> 100 µm) | Sediment |  |  | 21 | 0.017541 |  |  | Sludge | 9 | 1899-12-31 10:03 |  | NA | MIC_S_007_305 | C | Polystyreen | 77.24 | 0.1343 | 0.0518 | 0.1343 | 7.5687e-08 |  | NA | 2.5927 | 0.019979 | 0.23954 | Non-filaments | SC1 | opaque |  | UNDEFINED | Undefined micro-litter items | Undefined micro-litter items | polystyrene | Port of Oostende | Spotsampling | Ostend (B) | Port of Ostend
OS_20_03 | 2020-09-24 | Port of Oostende (B) | MIC_S_007 | Microplastics (> 100 µm) | Sediment |  |  | 21 | 0.017541 |  |  | Sludge | 9 | 1899-12-31 10:03 |  | NA | MIC_S_007_306 | C | Polystyreen | 83.83 | 0.1207 | 0.0594 | 0.1207 | 1.1413e-07 |  | NA | 2.032 | 0.029232 | 0.34524 | Non-filaments | SC1 | opaque |  | UNDEFINED | Undefined micro-litter items | Undefined micro-litter items | polystyrene | Port of Oostende | Spotsampling | Ostend (B) | Port of Ostend
OS_20_03 | 2020-09-24 | Port of Oostende (B) | MIC_S_007 | Microplastics (> 100 µm) | Sediment |  |  | 21 | 0.017541 |  |  | Sludge | 9 | 1899-12-31 10:03 |  | NA | MIC_S_007_307 | C | Polystyreen | 79.96 | 0.2112 | 0.0744 | 0.2112 | 2.2426e-07 |  | NA | 2.8387 | 0.026209 | 0.20908 | Non-filaments | SC1 | opaque |  | UNDEFINED | Undefined micro-litter items | Undefined micro-litter items | polystyrene | Port of Oostende | Spotsampling | Ostend (B) | Port of Ostend
OS_20_03 | 2020-09-24 | Port of Oostende (B) | MIC_S_007 | Microplastics (> 100 µm) | Sediment |  |  | 21 | 0.017541 |  |  | Sludge | 9 | 1899-12-31 10:03 |  | NA | MIC_S_007_308 | C | Polystyreen | 80.39 | 0.1282 | 0.0864 | 0.1282 | 3.5122e-07 |  | NA | 1.4838 | 0.058229 | 0.55327 | Non-filaments | SC1 | opaque |  | UNDEFINED | Undefined micro-litter items | Undefined micro-litter items | polystyrene | Port of Oostende | Spotsampling | Ostend (B) | Port of Ostend
OS_20_03 | 2020-09-24 | Port of Oostende (B) | MIC_S_007 | Microplastics (> 100 µm) | Sediment |  |  | 21 | 0.017541 |  |  | Sludge | 9 | 1899-12-31 10:03 |  | NA | MIC_S_007_309 | C | Polystyreen | 76.89 | 0.1584 | 0.0832 | 0.1584 | 3.1362e-07 |  | NA | 1.9038 | 0.043701 | 0.38067 | Non-filaments | SC1 | opaque |  | UNDEFINED | Undefined micro-litter items | Undefined micro-litter items | polystyrene | Port of Oostende | Spotsampling | Ostend (B) | Port of Ostend
OS_20_03 | 2020-09-24 | Port of Oostende (B) | MIC_S_007 | Microplastics (> 100 µm) | Sediment |  |  | 21 | 0.017541 |  |  | Sludge | 9 | 1899-12-31 10:03 |  | NA | MIC_S_007_31 | C | Polystyreen | 75.08 | 0.1149 | 0.0511 | 0.1149 | 7.266e-08 |  | NA | 2.2485 | 0.022726 | 0.29659 | Non-filaments | SC1 | opaque |  | UNDEFINED | Undefined micro-litter items | Undefined micro-litter items | polystyrene | Port of Oostende | Spotsampling | Ostend (B) | Port of Ostend
OS_20_03 | 2020-09-24 | Port of Oostende (B) | MIC_S_007 | Microplastics (> 100 µm) | Sediment |  |  | 21 | 0.017541 |  |  | Sludge | 9 | 1899-12-31 10:03 |  | NA | MIC_S_007_310 | C | Polyethyleen tereftalate | 77.64 | 0.1584 | 0.0686 | 0.1584 | 1.6227e-07 |  | NA | 2.309 | 0.029709 | 0.28501 | Non-filaments | SC1 | opaque |  | UNDEFINED | Undefined micro-litter items | Undefined micro-litter items | polyester | Port of Oostende | Spotsampling | Ostend (B) | Port of Ostend
OS_20_03 | 2020-09-24 | Port of Oostende (B) | MIC_S_007 | Microplastics (> 100 µm) | Sediment |  |  | 21 | 0.017541 |  |  | Sludge | 9 | 1899-12-31 10:03 |  | NA | MIC_S_007_311 | C | Polystyreen | 81.47 | 0.1886 | 0.0891 | 0.1886 | 3.8518e-07 |  | NA | 2.1167 | 0.042093 | 0.32472 | Non-filaments | SC1 | opaque |  | UNDEFINED | Undefined micro-litter items | Undefined micro-litter items | polystyrene | Port of Oostende | Spotsampling | Ostend (B) | Port of Ostend
OS_20_03 | 2020-09-24 | Port of Oostende (B) | MIC_S_007 | Microplastics (> 100 µm) | Sediment |  |  | 21 | 0.017541 |  |  | Sludge | 9 | 1899-12-31 10:03 |  | NA | MIC_S_007_312 | C | Polystyreen | 78.41 | 0.1132 | 0.0813 | 0.1132 | 2.9262e-07 |  | NA | 1.3924 | 0.058389 | 0.60865 | Non-filaments | SC1 | opaque |  | UNDEFINED | Undefined micro-litter items | Undefined micro-litter items | polystyrene | Port of Oostende | Spotsampling | Ostend (B) | Port of Ostend
OS_20_03 | 2020-09-24 | Port of Oostende (B) | MIC_S_007 | Microplastics (> 100 µm) | Sediment |  |  | 21 | 0.017541 |  |  | Sludge | 9 | 1899-12-31 10:03 |  | NA | MIC_S_007_313 | C | Polystyreen | 75.97 | 0.1584 | 0.0599 | 0.1584 | 1.1703e-07 |  | NA | 2.6444 | 0.022652 | 0.23255 | Non-filaments | SC1 | opaque |  | UNDEFINED | Undefined micro-litter items | Undefined micro-litter items | polystyrene | Port of Oostende | Spotsampling | Ostend (B) | Port of Ostend
OS_20_03 | 2020-09-24 | Port of Oostende (B) | MIC_S_007 | Microplastics (> 100 µm) | Sediment |  |  | 21 | 0.017541 |  |  | Sludge | 9 | 1899-12-31 10:03 |  | NA | MIC_S_007_314 | C | Polystyreen | 77.76 | 0.1403 | 0.1115 | 0.1403 | 7.5484e-07 |  | NA | 1.2583 | 0.088612 | 0.70848 | Non-filaments | SC1 | opaque |  | UNDEFINED | Undefined micro-litter items | Undefined micro-litter items | polystyrene | Port of Oostende | Spotsampling | Ostend (B) | Port of Ostend
OS_20_03 | 2020-09-24 | Port of Oostende (B) | MIC_S_007 | Microplastics (> 100 µm) | Sediment |  |  | 21 | 0.017541 |  |  | Sludge | 9 | 1899-12-31 10:03 |  | NA | MIC_S_007_315 | C | Polystyreen | 78.03 | 0.1237 | 0.0416 | 0.1237 | 3.9202e-08 |  | NA | 2.9736 | 0.01399 | 0.19502 | Non-filaments | SC1 | opaque |  | UNDEFINED | Undefined micro-litter items | Undefined micro-litter items | polystyrene | Port of Oostende | Spotsampling | Ostend (B) | Port of Ostend
OS_20_03 | 2020-09-24 | Port of Oostende (B) | MIC_S_007 | Microplastics (> 100 µm) | Sediment |  |  | 21 | 0.017541 |  |  | Sludge | 9 | 1899-12-31 10:03 |  | NA | MIC_S_007_316 | C | Polystyreen | 77.79 | 0.2291 | 0.131 | 0.2291 | 1.2242e-06 |  | NA | 1.7489 | 0.074906 | 0.43238 | Non-filaments | SC1 | opaque |  | UNDEFINED | Undefined micro-litter items | Undefined micro-litter items | polystyrene | Port of Oostende | Spotsampling | Ostend (B) | Port of Ostend
OS_20_03 | 2020-09-24 | Port of Oostende (B) | MIC_S_007 | Microplastics (> 100 µm) | Sediment |  |  | 21 | 0.017541 |  |  | Sludge | 9 | 1899-12-31 10:03 |  | NA | MIC_S_007_317 | C | Polystyreen | 75.51 | 0.1735 | 0.081 | 0.1735 | 2.8939e-07 |  | NA | 2.142 | 0.037816 | 0.31899 | Non-filaments | SC1 | opaque |  | UNDEFINED | Undefined micro-litter items | Undefined micro-litter items | polystyrene | Port of Oostende | Spotsampling | Ostend (B) | Port of Ostend
OS_20_03 | 2020-09-24 | Port of Oostende (B) | MIC_S_007 | Microplastics (> 100 µm) | Sediment |  |  | 21 | 0.017541 |  |  | Sludge | 9 | 1899-12-31 10:03 |  | NA | MIC_S_007_318 | C | Polystyreen | 77.97 | 0.1527 | 0.0674 | 0.1527 | 1.6673e-07 |  | NA | 2.2656 | 0.02975 | 0.29325 | Non-filaments | SC1 | opaque |  | UNDEFINED | Undefined micro-litter items | Undefined micro-litter items | polystyrene | Port of Oostende | Spotsampling | Ostend (B) | Port of Ostend
OS_20_03 | 2020-09-24 | Port of Oostende (B) | MIC_S_007 | Microplastics (> 100 µm) | Sediment |  |  | 21 | 0.017541 |  |  | Sludge | 9 | 1899-12-31 10:03 |  | NA | MIC_S_007_319 | C | Polystyreen | 79.82 | 0.1228 | 0.0519 | 0.1228 | 7.6126e-08 |  | NA | 2.3661 | 0.021935 | 0.27476 | Non-filaments | SC1 | opaque |  | UNDEFINED | Undefined micro-litter items | Undefined micro-litter items | polystyrene | Port of Oostende | Spotsampling | Ostend (B) | Port of Ostend
OS_20_03 | 2020-09-24 | Port of Oostende (B) | MIC_S_007 | Microplastics (> 100 µm) | Sediment |  |  | 21 | 0.017541 |  |  | Sludge | 9 | 1899-12-31 10:03 |  | NA | MIC_S_007_32 | C | Polystyreen | 76.89 | 0.1555 | 0.0787 | 0.1555 | 2.6543e-07 |  | NA | 1.9759 | 0.039831 | 0.36005 | Non-filaments | SC1 | opaque |  | UNDEFINED | Undefined micro-litter items | Undefined micro-litter items | polystyrene | Port of Oostende | Spotsampling | Ostend (B) | Port of Ostend
OS_20_03 | 2020-09-24 | Port of Oostende (B) | MIC_S_007 | Microplastics (> 100 µm) | Sediment |  |  | 21 | 0.017541 |  |  | Sludge | 9 | 1899-12-31 10:03 |  | NA | MIC_S_007_320 | C | Polystyreen | 78.14 | 0.1584 | 0.075 | 0.1584 | 2.2973e-07 |  | NA | 2.112 | 0.035511 | 0.32581 | Non-filaments | SC1 | opaque |  | UNDEFINED | Undefined micro-litter items | Undefined micro-litter items | polystyrene | Port of Oostende | Spotsampling | Ostend (B) | Port of Ostend
OS_20_03 | 2020-09-24 | Port of Oostende (B) | MIC_S_007 | Microplastics (> 100 µm) | Sediment |  |  | 21 | 0.017541 |  |  | Sludge | 9 | 1899-12-31 10:03 |  | NA | MIC_S_007_321 | C | Polystyreen | 77.11 | 0.1735 | 0.0956 | 0.1735 | 4.7578e-07 |  | NA | 1.8149 | 0.052676 | 0.40901 | Non-filaments | SC1 | opaque |  | UNDEFINED | Undefined micro-litter items | Undefined micro-litter items | polystyrene | Port of Oostende | Spotsampling | Ostend (B) | Port of Ostend
OS_20_03 | 2020-09-24 | Port of Oostende (B) | MIC_S_007 | Microplastics (> 100 µm) | Sediment |  |  | 21 | 0.017541 |  |  | Sludge | 9 | 1899-12-31 10:03 |  | NA | MIC_S_007_322 | C | Polystyreen | 79.25 | 0.3546 | 0.1341 | 0.3546 | 1.3132e-06 |  | NA | 2.6443 | 0.050713 | 0.23256 | Non-filaments | SC1 | opaque |  | UNDEFINED | Undefined micro-litter items | Undefined micro-litter items | polystyrene | Port of Oostende | Spotsampling | Ostend (B) | Port of Ostend
OS_20_03 | 2020-09-24 | Port of Oostende (B) | MIC_S_007 | Microplastics (> 100 µm) | Sediment |  |  | 21 | 0.017541 |  |  | Sludge | 9 | 1899-12-31 10:03 |  | NA | MIC_S_007_323 | C | Polystyreen | 82.94 | 0.513 | 0.1172 | 0.513 | 8.7663e-07 |  | NA | 4.3771 | 0.026776 | 0.1092 | Non-filaments | SC2 | opaque |  | UNDEFINED | Undefined micro-litter items | Undefined micro-litter items | polystyrene | Port of Oostende | Spotsampling | Ostend (B) | Port of Ostend
OS_20_03 | 2020-09-24 | Port of Oostende (B) | MIC_S_007 | Microplastics (> 100 µm) | Sediment |  |  | 21 | 0.017541 |  |  | Sludge | 9 | 1899-12-31 10:03 |  | NA | MIC_S_007_324 | C | Polystyreen | 79.79 | 0.1584 | 0.0709 | 0.1584 | 1.9408e-07 |  | NA | 2.2341 | 0.031735 | 0.29946 | Non-filaments | SC1 | opaque |  | UNDEFINED | Undefined micro-litter items | Undefined micro-litter items | polystyrene | Port of Oostende | Spotsampling | Ostend (B) | Port of Ostend
OS_20_03 | 2020-09-24 | Port of Oostende (B) | MIC_S_007 | Microplastics (> 100 µm) | Sediment |  |  | 21 | 0.017541 |  |  | Sludge | 9 | 1899-12-31 10:03 |  | NA | MIC_S_007_325 | C | Polystyreen | 76.69 | 0.2429 | 0.1321 | 0.2429 | 1.2553e-06 |  | NA | 1.8388 | 0.071842 | 0.40106 | Non-filaments | SC1 | opaque |  | UNDEFINED | Undefined micro-litter items | Undefined micro-litter items | polystyrene | Port of Oostende | Spotsampling | Ostend (B) | Port of Ostend
OS_20_03 | 2020-09-24 | Port of Oostende (B) | MIC_S_007 | Microplastics (> 100 µm) | Sediment |  |  | 21 | 0.017541 |  |  | Sludge | 9 | 1899-12-31 10:03 |  | NA | MIC_S_007_326 | C | Polystyreen | 76.36 | 0.1465 | 0.0915 | 0.1465 | 4.1715e-07 |  | NA | 1.6011 | 0.057148 | 0.4936 | Non-filaments | SC1 | opaque |  | UNDEFINED | Undefined micro-litter items | Undefined micro-litter items | polystyrene | Port of Oostende | Spotsampling | Ostend (B) | Port of Ostend
OS_20_03 | 2020-09-24 | Port of Oostende (B) | MIC_S_007 | Microplastics (> 100 µm) | Sediment |  |  | 21 | 0.017541 |  |  | Sludge | 9 | 1899-12-31 10:03 |  | NA | MIC_S_007_327 | C | Polystyreen | 82.44 | 0.1509 | 0.0893 | 0.1509 | 3.8778e-07 |  | NA | 1.6898 | 0.052846 | 0.45524 | Non-filaments | SC1 | opaque |  | UNDEFINED | Undefined micro-litter items | Undefined micro-litter items | polystyrene | Port of Oostende | Spotsampling | Ostend (B) | Port of Ostend
OS_20_03 | 2020-09-24 | Port of Oostende (B) | MIC_S_007 | Microplastics (> 100 µm) | Sediment |  |  | 21 | 0.017541 |  |  | Sludge | 9 | 1899-12-31 10:03 |  | NA | MIC_S_007_328 | C | Polystyreen | 75.04 | 0.1497 | 0.0663 | 0.1497 | 1.587e-07 |  | NA | 2.2579 | 0.029363 | 0.29474 | Non-filaments | SC1 | opaque |  | UNDEFINED | Undefined micro-litter items | Undefined micro-litter items | polystyrene | Port of Oostende | Spotsampling | Ostend (B) | Port of Ostend
OS_20_03 | 2020-09-24 | Port of Oostende (B) | MIC_S_007 | Microplastics (> 100 µm) | Sediment |  |  | 21 | 0.017541 |  |  | Sludge | 9 | 1899-12-31 10:03 |  | NA | MIC_S_007_329 | C | Polystyreen | 77.07 | 0.166 | 0.0943 | 0.166 | 4.5663e-07 |  | NA | 1.7603 | 0.053569 | 0.42816 | Non-filaments | SC1 | opaque |  | UNDEFINED | Undefined micro-litter items | Undefined micro-litter items | polystyrene | Port of Oostende | Spotsampling | Ostend (B) | Port of Ostend
OS_20_03 | 2020-09-24 | Port of Oostende (B) | MIC_S_007 | Microplastics (> 100 µm) | Sediment |  |  | 21 | 0.017541 |  |  | Sludge | 9 | 1899-12-31 10:03 |  | NA | MIC_S_007_33 | C | Polystyreen | 76.68 | 0.2188 | 0.1199 | 0.2188 | 9.3862e-07 |  | NA | 1.8249 | 0.065704 | 0.40566 | Non-filaments | SC1 | opaque |  | UNDEFINED | Undefined micro-litter items | Undefined micro-litter items | polystyrene | Port of Oostende | Spotsampling | Ostend (B) | Port of Ostend
OS_20_03 | 2020-09-24 | Port of Oostende (B) | MIC_S_007 | Microplastics (> 100 µm) | Sediment |  |  | 21 | 0.017541 |  |  | Sludge | 9 | 1899-12-31 10:03 |  | NA | MIC_S_007_330 | C | Polystyreen | 79.59 | 0.1441 | 0.0664 | 0.1441 | 1.5942e-07 |  | NA | 2.1702 | 0.030597 | 0.31279 | Non-filaments | SC1 | opaque |  | UNDEFINED | Undefined micro-litter items | Undefined micro-litter items | polystyrene | Port of Oostende | Spotsampling | Ostend (B) | Port of Ostend
OS_20_03 | 2020-09-24 | Port of Oostende (B) | MIC_S_007 | Microplastics (> 100 µm) | Sediment |  |  | 21 | 0.017541 |  |  | Sludge | 9 | 1899-12-31 10:03 |  | NA | MIC_S_007_331 | C | Polystyreen | 79.84 | 0.1553 | 0.0989 | 0.1553 | 5.2677e-07 |  | NA | 1.5703 | 0.062983 | 0.5082 | Non-filaments | SC1 | opaque |  | UNDEFINED | Undefined micro-litter items | Undefined micro-litter items | polystyrene | Port of Oostende | Spotsampling | Ostend (B) | Port of Ostend
OS_20_03 | 2020-09-24 | Port of Oostende (B) | MIC_S_007 | Microplastics (> 100 µm) | Sediment |  |  | 21 | 0.017541 |  |  | Sludge | 9 | 1899-12-31 10:03 |  | NA | MIC_S_007_332 | C | Polystyreen | 76.04 | 0.1488 | 0.0536 | 0.1488 | 8.3854e-08 |  | NA | 2.7761 | 0.019308 | 0.21619 | Non-filaments | SC1 | opaque |  | UNDEFINED | Undefined micro-litter items | Undefined micro-litter items | polystyrene | Port of Oostende | Spotsampling | Ostend (B) | Port of Ostend
OS_20_03 | 2020-09-24 | Port of Oostende (B) | MIC_S_007 | Microplastics (> 100 µm) | Sediment |  |  | 21 | 0.017541 |  |  | Sludge | 9 | 1899-12-31 10:03 |  | NA | MIC_S_007_333 | C | Polystyreen | 75.63 | 0.2767 | 0.1461 | 0.2767 | 1.6982e-06 |  | NA | 1.8939 | 0.077142 | 0.38367 | Non-filaments | SC1 | opaque |  | UNDEFINED | Undefined micro-litter items | Undefined micro-litter items | polystyrene | Port of Oostende | Spotsampling | Ostend (B) | Port of Ostend
OS_20_03 | 2020-09-24 | Port of Oostende (B) | MIC_S_007 | Microplastics (> 100 µm) | Sediment |  |  | 21 | 0.017541 |  |  | Sludge | 9 | 1899-12-31 10:03 |  | NA | MIC_S_007_334 | C | Polystyreen | 80.74 | 0.1387 | 0.0768 | 0.1387 | 2.4667e-07 |  | NA | 1.806 | 0.042525 | 0.41203 | Non-filaments | SC1 | opaque |  | UNDEFINED | Undefined micro-litter items | Undefined micro-litter items | polystyrene | Port of Oostende | Spotsampling | Ostend (B) | Port of Ostend
OS_20_03 | 2020-09-24 | Port of Oostende (B) | MIC_S_007 | Microplastics (> 100 µm) | Sediment |  |  | 21 | 0.017541 |  |  | Sludge | 9 | 1899-12-31 10:03 |  | NA | MIC_S_007_335 | C | Polystyreen | 80.64 | 0.277 | 0.1112 | 0.277 | 7.4877e-07 |  | NA | 2.491 | 0.044641 | 0.25435 | Non-filaments | SC1 | opaque |  | UNDEFINED | Undefined micro-litter items | Undefined micro-litter items | polystyrene | Port of Oostende | Spotsampling | Ostend (B) | Port of Ostend
OS_20_03 | 2020-09-24 | Port of Oostende (B) | MIC_S_007 | Microplastics (> 100 µm) | Sediment |  |  | 21 | 0.017541 |  |  | Sludge | 9 | 1899-12-31 10:03 |  | NA | MIC_S_007_336 | C | Polystyreen | 75.76 | 0.5054 | 0.1221 | 0.5054 | 9.9124e-07 |  | NA | 4.1392 | 0.029498 | 0.11875 | Non-filaments | SC2 | opaque |  | UNDEFINED | Undefined micro-litter items | Undefined micro-litter items | polystyrene | Port of Oostende | Spotsampling | Ostend (B) | Port of Ostend
OS_20_03 | 2020-09-24 | Port of Oostende (B) | MIC_S_007 | Microplastics (> 100 µm) | Sediment |  |  | 21 | 0.017541 |  |  | Sludge | 9 | 1899-12-31 10:03 |  | NA | MIC_S_007_337 | C | Polystyreen | 77.99 | 0.1584 | 0.0631 | 0.1584 | 1.3681e-07 |  | NA | 2.5103 | 0.025136 | 0.25143 | Non-filaments | SC1 | opaque |  | UNDEFINED | Undefined micro-litter items | Undefined micro-litter items | polystyrene | Port of Oostende | Spotsampling | Ostend (B) | Port of Ostend
OS_20_03 | 2020-09-24 | Port of Oostende (B) | MIC_S_007 | Microplastics (> 100 µm) | Sediment |  |  | 21 | 0.017541 |  |  | Sludge | 9 | 1899-12-31 10:03 |  | NA | MIC_S_007_338 | C | Polystyreen | 76.71 | 0.1282 | 0.0638 | 0.1282 | 1.4141e-07 |  | NA | 2.0094 | 0.031751 | 0.35107 | Non-filaments | SC1 | opaque |  | UNDEFINED | Undefined micro-litter items | Undefined micro-litter items | polystyrene | Port of Oostende | Spotsampling | Ostend (B) | Port of Ostend
OS_20_03 | 2020-09-24 | Port of Oostende (B) | MIC_S_007 | Microplastics (> 100 µm) | Sediment |  |  | 21 | 0.017541 |  |  | Sludge | 9 | 1899-12-31 10:03 |  | NA | MIC_S_007_339 | C | Polystyreen | 79.51 | 0.1358 | 0.0784 | 0.1358 | 2.6241e-07 |  | NA | 1.7321 | 0.045262 | 0.43866 | Non-filaments | SC1 | opaque |  | UNDEFINED | Undefined micro-litter items | Undefined micro-litter items | polystyrene | Port of Oostende | Spotsampling | Ostend (B) | Port of Ostend
OS_20_03 | 2020-09-24 | Port of Oostende (B) | MIC_S_007 | Microplastics (> 100 µm) | Sediment |  |  | 21 | 0.017541 |  |  | Sludge | 9 | 1899-12-31 10:03 |  | NA | MIC_S_007_34 | C | Polystyreen | 81.61 | 0.2037 | 0.1227 | 0.2037 | 1.0059e-06 |  | NA | 1.6601 | 0.073909 | 0.4675 | Non-filaments | SC1 | opaque |  | UNDEFINED | Undefined micro-litter items | Undefined micro-litter items | polystyrene | Port of Oostende | Spotsampling | Ostend (B) | Port of Ostend
OS_20_03 | 2020-09-24 | Port of Oostende (B) | MIC_S_007 | Microplastics (> 100 µm) | Sediment |  |  | 21 | 0.017541 |  |  | Sludge | 9 | 1899-12-31 10:03 |  | NA | MIC_S_007_340 | C | Polystyreen | 75.57 | 0.1056 | 0.0281 | 0.1056 | 1.2082e-08 |  | NA | 3.758 | 0.0074774 | 0.13727 | Non-filaments | SC1 | opaque |  | UNDEFINED | Undefined micro-litter items | Undefined micro-litter items | polystyrene | Port of Oostende | Spotsampling | Ostend (B) | Port of Ostend
OS_20_03 | 2020-09-24 | Port of Oostende (B) | MIC_S_007 | Microplastics (> 100 µm) | Sediment |  |  | 21 | 0.017541 |  |  | Sludge | 9 | 1899-12-31 10:03 |  | NA | MIC_S_007_341 | C | Polystyreen | 77.82 | 0.1433 | 0.0536 | 0.1433 | 8.3854e-08 |  | NA | 2.6735 | 0.020049 | 0.22876 | Non-filaments | SC1 | opaque |  | UNDEFINED | Undefined micro-litter items | Undefined micro-litter items | polystyrene | Port of Oostende | Spotsampling | Ostend (B) | Port of Ostend
OS_20_03 | 2020-09-24 | Port of Oostende (B) | MIC_S_007 | Microplastics (> 100 µm) | Sediment |  |  | 21 | 0.017541 |  |  | Sludge | 9 | 1899-12-31 10:03 |  | NA | MIC_S_007_342 | C | Polystyreen | 78.21 | 0.1465 | 0.0633 | 0.1465 | 1.3812e-07 |  | NA | 2.3144 | 0.027351 | 0.28402 | Non-filaments | SC1 | opaque |  | UNDEFINED | Undefined micro-litter items | Undefined micro-litter items | polystyrene | Port of Oostende | Spotsampling | Ostend (B) | Port of Ostend
OS_20_03 | 2020-09-24 | Port of Oostende (B) | MIC_S_007 | Microplastics (> 100 µm) | Sediment |  |  | 21 | 0.017541 |  |  | Sludge | 9 | 1899-12-31 10:03 |  | NA | MIC_S_007_343 | C | Polystyreen | 80.25 | 0.1488 | 0.0872 | 0.1488 | 3.6106e-07 |  | NA | 1.7064 | 0.051101 | 0.44861 | Non-filaments | SC1 | opaque |  | UNDEFINED | Undefined micro-litter items | Undefined micro-litter items | polystyrene | Port of Oostende | Spotsampling | Ostend (B) | Port of Ostend
OS_20_03 | 2020-09-24 | Port of Oostende (B) | MIC_S_007 | Microplastics (> 100 µm) | Sediment |  |  | 21 | 0.017541 |  |  | Sludge | 9 | 1899-12-31 10:03 |  | NA | MIC_S_007_344 | C | Polystyreen | 76.78 | 0.3369 | 0.106 | 0.3369 | 6.4856e-07 |  | NA | 3.1783 | 0.033351 | 0.17648 | Non-filaments | SC1 | opaque |  | UNDEFINED | Undefined micro-litter items | Undefined micro-litter items | polystyrene | Port of Oostende | Spotsampling | Ostend (B) | Port of Ostend
OS_20_03 | 2020-09-24 | Port of Oostende (B) | MIC_S_007 | Microplastics (> 100 µm) | Sediment |  |  | 21 | 0.017541 |  |  | Sludge | 9 | 1899-12-31 10:03 |  | NA | MIC_S_007_345 | C | Polystyreen | 80.61 | 0.1216 | 0.0798 | 0.1216 | 2.7672e-07 |  | NA | 1.5238 | 0.052369 | 0.53162 | Non-filaments | SC1 | opaque |  | UNDEFINED | Undefined micro-litter items | Undefined micro-litter items | polystyrene | Port of Oostende | Spotsampling | Ostend (B) | Port of Ostend
OS_20_03 | 2020-09-24 | Port of Oostende (B) | MIC_S_007 | Microplastics (> 100 µm) | Sediment |  |  | 21 | 0.017541 |  |  | Sludge | 9 | 1899-12-31 10:03 |  | NA | MIC_S_007_346 | C | Polystyreen | 76.63 | 0.1387 | 0.07 | 0.1387 | 1.8678e-07 |  | NA | 1.9814 | 0.035328 | 0.35854 | Non-filaments | SC1 | opaque |  | UNDEFINED | Undefined micro-litter items | Undefined micro-litter items | polystyrene | Port of Oostende | Spotsampling | Ostend (B) | Port of Ostend
OS_20_03 | 2020-09-24 | Port of Oostende (B) | MIC_S_007 | Microplastics (> 100 µm) | Sediment |  |  | 21 | 0.017541 |  |  | Sludge | 9 | 1899-12-31 10:03 |  | NA | MIC_S_007_347 | C | Polystyreen | 78.85 | 0.1449 | 0.0935 | 0.1449 | 4.4511e-07 |  | NA | 1.5497 | 0.060333 | 0.51834 | Non-filaments | SC1 | opaque |  | UNDEFINED | Undefined micro-litter items | Undefined micro-litter items | polystyrene | Port of Oostende | Spotsampling | Ostend (B) | Port of Ostend
OS_20_03 | 2020-09-24 | Port of Oostende (B) | MIC_S_007 | Microplastics (> 100 µm) | Sediment |  |  | 21 | 0.017541 |  |  | Sludge | 9 | 1899-12-31 10:03 |  | NA | MIC_S_007_348 | C | Polystyreen | 80.19 | 0.1056 | 0.0672 | 0.1056 | 1.6525e-07 |  | NA | 1.5714 | 0.042764 | 0.50764 | Non-filaments | SC1 | opaque |  | UNDEFINED | Undefined micro-litter items | Undefined micro-litter items | polystyrene | Port of Oostende | Spotsampling | Ostend (B) | Port of Ostend
OS_20_03 | 2020-09-24 | Port of Oostende (B) | MIC_S_007 | Microplastics (> 100 µm) | Sediment |  |  | 21 | 0.017541 |  |  | Sludge | 9 | 1899-12-31 10:03 |  | NA | MIC_S_007_349 | C | Polystyreen | 81.62 | 0.1735 | 0.0864 | 0.1735 | 3.5122e-07 |  | NA | 2.0081 | 0.043026 | 0.35142 | Non-filaments | SC1 | opaque |  | UNDEFINED | Undefined micro-litter items | Undefined micro-litter items | polystyrene | Port of Oostende | Spotsampling | Ostend (B) | Port of Ostend
OS_20_03 | 2020-09-24 | Port of Oostende (B) | MIC_S_007 | Microplastics (> 100 µm) | Sediment |  |  | 21 | 0.017541 |  |  | Sludge | 9 | 1899-12-31 10:03 |  | NA | MIC_S_007_35 | C | Polystyreen | 80.44 | 0.2339 | 0.1416 | 0.2339 | 1.546e-06 |  | NA | 1.6518 | 0.085723 | 0.47103 | Non-filaments | SC1 | opaque |  | UNDEFINED | Undefined micro-litter items | Undefined micro-litter items | polystyrene | Port of Oostende | Spotsampling | Ostend (B) | Port of Ostend
OS_20_03 | 2020-09-24 | Port of Oostende (B) | MIC_S_007 | Microplastics (> 100 µm) | Sediment |  |  | 21 | 0.017541 |  |  | Sludge | 9 | 1899-12-31 10:03 |  | NA | MIC_S_007_350 | C | Polystyreen | 81.65 | 0.3696 | 0.1268 | 0.3696 | 1.1102e-06 |  | NA | 2.9148 | 0.043502 | 0.20095 | Non-filaments | SC1 | opaque |  | UNDEFINED | Undefined micro-litter items | Undefined micro-litter items | polystyrene | Port of Oostende | Spotsampling | Ostend (B) | Port of Ostend
OS_20_03 | 2020-09-24 | Port of Oostende (B) | MIC_S_007 | Microplastics (> 100 µm) | Sediment |  |  | 21 | 0.017541 |  |  | Sludge | 9 | 1899-12-31 10:03 |  | NA | MIC_S_007_351 | C | Polystyreen | 82.93 | 0.1799 | 0.0801 | 0.1799 | 2.7985e-07 |  | NA | 2.2459 | 0.035664 | 0.2971 | Non-filaments | SC1 | opaque |  | UNDEFINED | Undefined micro-litter items | Undefined micro-litter items | polystyrene | Port of Oostende | Spotsampling | Ostend (B) | Port of Ostend
OS_20_03 | 2020-09-24 | Port of Oostende (B) | MIC_S_007 | Microplastics (> 100 µm) | Sediment |  |  | 21 | 0.017541 |  |  | Sludge | 9 | 1899-12-31 10:03 |  | NA | MIC_S_007_352 | C | Polystyreen | 76.78 | 0.2463 | 0.0909 | 0.2463 | 4.09e-07 |  | NA | 2.7096 | 0.033548 | 0.22421 | Non-filaments | SC1 | opaque |  | UNDEFINED | Undefined micro-litter items | Undefined micro-litter items | polystyrene | Port of Oostende | Spotsampling | Ostend (B) | Port of Ostend
OS_20_03 | 2020-09-24 | Port of Oostende (B) | MIC_S_007 | Microplastics (> 100 µm) | Sediment |  |  | 21 | 0.017541 |  |  | Sludge | 9 | 1899-12-31 10:03 |  | NA | MIC_S_007_353 | C | Polystyreen | 80.03 | 0.4133 | 0.1876 | 0.4133 | 3.5953e-06 |  | NA | 2.2031 | 0.085153 | 0.30581 | Non-filaments | SC1 | opaque |  | UNDEFINED | Undefined micro-litter items | Undefined micro-litter items | polystyrene | Port of Oostende | Spotsampling | Ostend (B) | Port of Ostend
OS_20_03 | 2020-09-24 | Port of Oostende (B) | MIC_S_007 | Microplastics (> 100 µm) | Sediment |  |  | 21 | 0.017541 |  |  | Sludge | 9 | 1899-12-31 10:03 |  | NA | MIC_S_007_354 | C | Polystyreen | 82.25 | 0.1207 | 0.0624 | 0.1207 | 1.3231e-07 |  | NA | 1.9343 | 0.03226 | 0.37172 | Non-filaments | SC1 | opaque |  | UNDEFINED | Undefined micro-litter items | Undefined micro-litter items | polystyrene | Port of Oostende | Spotsampling | Ostend (B) | Port of Ostend
OS_20_03 | 2020-09-24 | Port of Oostende (B) | MIC_S_007 | Microplastics (> 100 µm) | Sediment |  |  | 21 | 0.017541 |  |  | Sludge | 9 | 1899-12-31 10:03 |  | NA | MIC_S_007_355 | C | Polystyreen | 75.88 | 0.1056 | 0.0528 | 0.1056 | 8.0156e-08 |  | NA | 2 | 0.0264 | 0.35355 | Non-filaments | SC1 | opaque |  | UNDEFINED | Undefined micro-litter items | Undefined micro-litter items | polystyrene | Port of Oostende | Spotsampling | Ostend (B) | Port of Ostend
OS_20_03 | 2020-09-24 | Port of Oostende (B) | MIC_S_007 | Microplastics (> 100 µm) | Sediment |  |  | 21 | 0.017541 |  |  | Sludge | 9 | 1899-12-31 10:03 |  | NA | MIC_S_007_356 | C | Polyethyleen tereftalate | 80.66 | 0.1488 | 0.0818 | 0.1488 | 2.7512e-07 |  | NA | 1.8191 | 0.044968 | 0.40759 | Non-filaments | SC1 | opaque |  | UNDEFINED | Undefined micro-litter items | Undefined micro-litter items | polyester | Port of Oostende | Spotsampling | Ostend (B) | Port of Ostend
OS_20_03 | 2020-09-24 | Port of Oostende (B) | MIC_S_007 | Microplastics (> 100 µm) | Sediment |  |  | 21 | 0.017541 |  |  | Sludge | 9 | 1899-12-31 10:03 |  | NA | MIC_S_007_357 | C | Polystyreen | 81.21 | 0.1282 | 0.078 | 0.1282 | 2.5841e-07 |  | NA | 1.6436 | 0.047457 | 0.47458 | Non-filaments | SC1 | opaque |  | UNDEFINED | Undefined micro-litter items | Undefined micro-litter items | polystyrene | Port of Oostende | Spotsampling | Ostend (B) | Port of Ostend
OS_20_03 | 2020-09-24 | Port of Oostende (B) | MIC_S_007 | Microplastics (> 100 µm) | Sediment |  |  | 21 | 0.017541 |  |  | Sludge | 9 | 1899-12-31 10:03 |  | NA | MIC_S_007_358 | C | Polystyreen | 78.3 | 0.2197 | 0.0821 | 0.2197 | 3.0134e-07 |  | NA | 2.676 | 0.03068 | 0.22844 | Non-filaments | SC1 | opaque |  | UNDEFINED | Undefined micro-litter items | Undefined micro-litter items | polystyrene | Port of Oostende | Spotsampling | Ostend (B) | Port of Ostend
OS_20_03 | 2020-09-24 | Port of Oostende (B) | MIC_S_007 | Microplastics (> 100 µm) | Sediment |  |  | 21 | 0.017541 |  |  | Sludge | 9 | 1899-12-31 10:03 |  | NA | MIC_S_007_359 | C | Polystyreen | 77.11 | 0.1048 | 0.0408 | 0.1048 | 3.6984e-08 |  | NA | 2.5686 | 0.015884 | 0.24291 | Non-filaments | SC1 | opaque |  | UNDEFINED | Undefined micro-litter items | Undefined micro-litter items | polystyrene | Port of Oostende | Spotsampling | Ostend (B) | Port of Ostend
OS_20_03 | 2020-09-24 | Port of Oostende (B) | MIC_S_007 | Microplastics (> 100 µm) | Sediment |  |  | 21 | 0.017541 |  |  | Sludge | 9 | 1899-12-31 10:03 |  | NA | MIC_S_007_36 | C | Polystyreen | 76.58 | 0.1358 | 0.056 | 0.1358 | 9.563e-08 |  | NA | 2.425 | 0.023093 | 0.26481 | Non-filaments | SC1 | opaque |  | UNDEFINED | Undefined micro-litter items | Undefined micro-litter items | polystyrene | Port of Oostende | Spotsampling | Ostend (B) | Port of Ostend
OS_20_03 | 2020-09-24 | Port of Oostende (B) | MIC_S_007 | Microplastics (> 100 µm) | Sediment |  |  | 21 | 0.017541 |  |  | Sludge | 9 | 1899-12-31 10:03 |  | NA | MIC_S_007_360 | C | Polystyreen | 80.15 | 0.1207 | 0.0588 | 0.1207 | 1.107e-07 |  | NA | 2.0527 | 0.028645 | 0.34002 | Non-filaments | SC1 | opaque |  | UNDEFINED | Undefined micro-litter items | Undefined micro-litter items | polystyrene | Port of Oostende | Spotsampling | Ostend (B) | Port of Ostend
OS_20_03 | 2020-09-24 | Port of Oostende (B) | MIC_S_007 | Microplastics (> 100 µm) | Sediment |  |  | 21 | 0.017541 |  |  | Sludge | 9 | 1899-12-31 10:03 |  | NA | MIC_S_007_361 | C | Polystyreen | 81.28 | 0.178 | 0.0883 | 0.178 | 3.749e-07 |  | NA | 2.0159 | 0.043803 | 0.34939 | Non-filaments | SC1 | opaque |  | UNDEFINED | Undefined micro-litter items | Undefined micro-litter items | polystyrene | Port of Oostende | Spotsampling | Ostend (B) | Port of Ostend
OS_20_03 | 2020-09-24 | Port of Oostende (B) | MIC_S_007 | Microplastics (> 100 µm) | Sediment |  |  | 21 | 0.017541 |  |  | Sludge | 9 | 1899-12-31 10:03 |  | NA | MIC_S_007_362 | C | Polystyreen | 78.32 | 0.1207 | 0.0582 | 0.1207 | 1.0735e-07 |  | NA | 2.0739 | 0.028063 | 0.33483 | Non-filaments | SC1 | opaque |  | UNDEFINED | Undefined micro-litter items | Undefined micro-litter items | polystyrene | Port of Oostende | Spotsampling | Ostend (B) | Port of Ostend
OS_20_03 | 2020-09-24 | Port of Oostende (B) | MIC_S_007 | Microplastics (> 100 µm) | Sediment |  |  | 21 | 0.017541 |  |  | Sludge | 9 | 1899-12-31 10:03 |  | NA | MIC_S_007_363 | C | Polystyreen | 81.45 | 0.2037 | 0.0615 | 0.2037 | 1.2667e-07 |  | NA | 3.3122 | 0.018568 | 0.16589 | Non-filaments | SC1 | opaque |  | UNDEFINED | Undefined micro-litter items | Undefined micro-litter items | polystyrene | Port of Oostende | Spotsampling | Ostend (B) | Port of Ostend
OS_20_03 | 2020-09-24 | Port of Oostende (B) | MIC_S_007 | Microplastics (> 100 µm) | Sediment |  |  | 21 | 0.017541 |  |  | Sludge | 9 | 1899-12-31 10:03 |  | NA | MIC_S_007_364 | C | Polystyreen | 75.99 | 0.2339 | 0.0802 | 0.2339 | 2.809e-07 |  | NA | 2.9165 | 0.027499 | 0.20078 | Non-filaments | SC1 | opaque |  | UNDEFINED | Undefined micro-litter items | Undefined micro-litter items | polystyrene | Port of Oostende | Spotsampling | Ostend (B) | Port of Ostend
OS_20_03 | 2020-09-24 | Port of Oostende (B) | MIC_S_007 | Microplastics (> 100 µm) | Sediment |  |  | 21 | 0.017541 |  |  | Sludge | 9 | 1899-12-31 10:03 |  | NA | MIC_S_007_365 | C | Polystyreen | 80.29 | 0.1584 | 0.0572 | 0.1584 | 1.0191e-07 |  | NA | 2.7692 | 0.020656 | 0.217 | Non-filaments | SC1 | opaque |  | UNDEFINED | Undefined micro-litter items | Undefined micro-litter items | polystyrene | Port of Oostende | Spotsampling | Ostend (B) | Port of Ostend
OS_20_03 | 2020-09-24 | Port of Oostende (B) | MIC_S_007 | Microplastics (> 100 µm) | Sediment |  |  | 21 | 0.017541 |  |  | Sludge | 9 | 1899-12-31 10:03 |  | NA | MIC_S_007_366 | C | Polystyreen | 78.22 | 0.2188 | 0.0825 | 0.2188 | 3.0577e-07 |  | NA | 2.6521 | 0.031107 | 0.23153 | Non-filaments | SC1 | opaque |  | UNDEFINED | Undefined micro-litter items | Undefined micro-litter items | polystyrene | Port of Oostende | Spotsampling | Ostend (B) | Port of Ostend
OS_20_03 | 2020-09-24 | Port of Oostende (B) | MIC_S_007 | Microplastics (> 100 µm) | Sediment |  |  | 21 | 0.017541 |  |  | Sludge | 9 | 1899-12-31 10:03 |  | NA | MIC_S_007_367 | C | Polystyreen | 81.54 | 0.1509 | 0.0644 | 0.1509 | 1.4544e-07 |  | NA | 2.3432 | 0.027484 | 0.2788 | Non-filaments | SC1 | opaque |  | UNDEFINED | Undefined micro-litter items | Undefined micro-litter items | polystyrene | Port of Oostende | Spotsampling | Ostend (B) | Port of Ostend
OS_20_03 | 2020-09-24 | Port of Oostende (B) | MIC_S_007 | Microplastics (> 100 µm) | Sediment |  |  | 21 | 0.017541 |  |  | Sludge | 9 | 1899-12-31 10:03 |  | NA | MIC_S_007_368 | C | Polystyreen | 82.53 | 0.1923 | 0.1164 | 0.1923 | 8.588e-07 |  | NA | 1.6521 | 0.070457 | 0.47093 | Non-filaments | SC1 | opaque |  | UNDEFINED | Undefined micro-litter items | Undefined micro-litter items | polystyrene | Port of Oostende | Spotsampling | Ostend (B) | Port of Ostend
OS_20_03 | 2020-09-24 | Port of Oostende (B) | MIC_S_007 | Microplastics (> 100 µm) | Sediment |  |  | 21 | 0.017541 |  |  | Sludge | 9 | 1899-12-31 10:03 |  | NA | MIC_S_007_369 | C | Polystyreen | 78.56 | 0.2565 | 0.0997 | 0.2565 | 5.3966e-07 |  | NA | 2.5727 | 0.038753 | 0.24233 | Non-filaments | SC1 | opaque |  | UNDEFINED | Undefined micro-litter items | Undefined micro-litter items | polystyrene | Port of Oostende | Spotsampling | Ostend (B) | Port of Ostend
OS_20_03 | 2020-09-24 | Port of Oostende (B) | MIC_S_007 | Microplastics (> 100 µm) | Sediment |  |  | 21 | 0.017541 |  |  | Sludge | 9 | 1899-12-31 10:03 |  | NA | MIC_S_007_37 | C | Polystyreen | 77.28 | 0.1433 | 0.0566 | 0.1433 | 9.8737e-08 |  | NA | 2.5318 | 0.022356 | 0.24823 | Non-filaments | SC1 | opaque |  | UNDEFINED | Undefined micro-litter items | Undefined micro-litter items | polystyrene | Port of Oostende | Spotsampling | Ostend (B) | Port of Ostend
OS_20_03 | 2020-09-24 | Port of Oostende (B) | MIC_S_007 | Microplastics (> 100 µm) | Sediment |  |  | 21 | 0.017541 |  |  | Sludge | 9 | 1899-12-31 10:03 |  | NA | MIC_S_007_370 | C | Polystyreen | 75.96 | 0.1285 | 0.0784 | 0.1285 | 2.6241e-07 |  | NA | 1.639 | 0.047833 | 0.47656 | Non-filaments | SC1 | opaque |  | UNDEFINED | Undefined micro-litter items | Undefined micro-litter items | polystyrene | Port of Oostende | Spotsampling | Ostend (B) | Port of Ostend
OS_20_03 | 2020-09-24 | Port of Oostende (B) | MIC_S_007 | Microplastics (> 100 µm) | Sediment |  |  | 21 | 0.017541 |  |  | Sludge | 9 | 1899-12-31 10:03 |  | NA | MIC_S_007_371 | C | Polystyreen | 76.51 | 0.1026 | 0.0593 | 0.1026 | 1.1355e-07 |  | NA | 1.7302 | 0.034274 | 0.4394 | Non-filaments | SC1 | opaque |  | UNDEFINED | Undefined micro-litter items | Undefined micro-litter items | polystyrene | Port of Oostende | Spotsampling | Ostend (B) | Port of Ostend
OS_20_03 | 2020-09-24 | Port of Oostende (B) | MIC_S_007 | Microplastics (> 100 µm) | Sediment |  |  | 21 | 0.017541 |  |  | Sludge | 9 | 1899-12-31 10:03 |  | NA | MIC_S_007_372 | C | Polystyreen | 77.74 | 0.1207 | 0.03 | 0.1207 | 1.4703e-08 |  | NA | 4.0233 | 0.0074565 | 0.12391 | Non-filaments | SC1 | opaque |  | UNDEFINED | Undefined micro-litter items | Undefined micro-litter items | polystyrene | Port of Oostende | Spotsampling | Ostend (B) | Port of Ostend
OS_20_03 | 2020-09-24 | Port of Oostende (B) | MIC_S_007 | Microplastics (> 100 µm) | Sediment |  |  | 21 | 0.017541 |  |  | Sludge | 9 | 1899-12-31 10:03 |  | NA | MIC_S_007_373 | C | Polystyreen | 80.31 | 0.2435 | 0.1059 | 0.2435 | 6.4673e-07 |  | NA | 2.2993 | 0.046057 | 0.28681 | Non-filaments | SC1 | opaque |  | UNDEFINED | Undefined micro-litter items | Undefined micro-litter items | polystyrene | Port of Oostende | Spotsampling | Ostend (B) | Port of Ostend
OS_20_03 | 2020-09-24 | Port of Oostende (B) | MIC_S_007 | Microplastics (> 100 µm) | Sediment |  |  | 21 | 0.017541 |  |  | Sludge | 9 | 1899-12-31 10:03 |  | NA | MIC_S_007_374 | C | Polystyreen | 76.96 | 0.2126 | 0.0736 | 0.2126 | 2.171e-07 |  | NA | 2.8886 | 0.02548 | 0.20369 | Non-filaments | SC1 | opaque |  | UNDEFINED | Undefined micro-litter items | Undefined micro-litter items | polystyrene | Port of Oostende | Spotsampling | Ostend (B) | Port of Ostend
OS_20_03 | 2020-09-24 | Port of Oostende (B) | MIC_S_007 | Microplastics (> 100 µm) | Sediment |  |  | 21 | 0.017541 |  |  | Sludge | 9 | 1899-12-31 10:03 |  | NA | MIC_S_007_375 | C | Polystyreen | 76.48 | 0.1174 | 0.0624 | 0.1174 | 1.3231e-07 |  | NA | 1.8814 | 0.033167 | 0.3875 | Non-filaments | SC1 | opaque |  | UNDEFINED | Undefined micro-litter items | Undefined micro-litter items | polystyrene | Port of Oostende | Spotsampling | Ostend (B) | Port of Ostend
OS_20_03 | 2020-09-24 | Port of Oostende (B) | MIC_S_007 | Microplastics (> 100 µm) | Sediment |  |  | 21 | 0.017541 |  |  | Sludge | 9 | 1899-12-31 10:03 |  | NA | MIC_S_007_376 | C | Polystyreen | 79.77 | 0.1584 | 0.0988 | 0.1584 | 5.2517e-07 |  | NA | 1.6032 | 0.061625 | 0.49261 | Non-filaments | SC1 | opaque |  | UNDEFINED | Undefined micro-litter items | Undefined micro-litter items | polystyrene | Port of Oostende | Spotsampling | Ostend (B) | Port of Ostend
OS_20_03 | 2020-09-24 | Port of Oostende (B) | MIC_S_007 | Microplastics (> 100 µm) | Sediment |  |  | 21 | 0.017541 |  |  | Sludge | 9 | 1899-12-31 10:03 |  | NA | MIC_S_007_377 | C | Polystyreen | 76.2 | 0.2649 | 0.1075 | 0.2649 | 6.7648e-07 |  | NA | 2.4642 | 0.043625 | 0.25852 | Non-filaments | SC1 | opaque |  | UNDEFINED | Undefined micro-litter items | Undefined micro-litter items | polystyrene | Port of Oostende | Spotsampling | Ostend (B) | Port of Ostend
OS_20_03 | 2020-09-24 | Port of Oostende (B) | MIC_S_007 | Microplastics (> 100 µm) | Sediment |  |  | 21 | 0.017541 |  |  | Sludge | 9 | 1899-12-31 10:03 |  | NA | MIC_S_007_378 | C | Polystyreen | 81.1 | 0.3662 | 0.1597 | 0.3662 | 2.2179e-06 |  | NA | 2.293 | 0.069645 | 0.28799 | Non-filaments | SC1 | opaque |  | UNDEFINED | Undefined micro-litter items | Undefined micro-litter items | polystyrene | Port of Oostende | Spotsampling | Ostend (B) | Port of Ostend
OS_20_03 | 2020-09-24 | Port of Oostende (B) | MIC_S_007 | Microplastics (> 100 µm) | Sediment |  |  | 21 | 0.017541 |  |  | Sludge | 9 | 1899-12-31 10:03 |  | NA | MIC_S_007_379 | C | Polystyreen | 78.09 | 0.4648 | 0.0896 | 0.4648 | 3.917e-07 |  | NA | 5.1875 | 0.017272 | 0.084638 | Non-filaments | SC1 | opaque |  | UNDEFINED | Undefined micro-litter items | Undefined micro-litter items | polystyrene | Port of Oostende | Spotsampling | Ostend (B) | Port of Ostend
OS_20_03 | 2020-09-24 | Port of Oostende (B) | MIC_S_007 | Microplastics (> 100 µm) | Sediment |  |  | 21 | 0.017541 |  |  | Sludge | 9 | 1899-12-31 10:03 |  | NA | MIC_S_007_38 | C | Polystyreen | 78.79 | 0.1403 | 0.0914 | 0.1403 | 4.1579e-07 |  | NA | 1.535 | 0.059544 | 0.52581 | Non-filaments | SC1 | opaque |  | UNDEFINED | Undefined micro-litter items | Undefined micro-litter items | polystyrene | Port of Oostende | Spotsampling | Ostend (B) | Port of Ostend
OS_20_03 | 2020-09-24 | Port of Oostende (B) | MIC_S_007 | Microplastics (> 100 µm) | Sediment |  |  | 21 | 0.017541 |  |  | Sludge | 9 | 1899-12-31 10:03 |  | NA | MIC_S_007_380 | C | Polystyreen | 77.61 | 0.2199 | 0.1084 | 0.2199 | 6.9362e-07 |  | NA | 2.0286 | 0.053436 | 0.3461 | Non-filaments | SC1 | opaque |  | UNDEFINED | Undefined micro-litter items | Undefined micro-litter items | polystyrene | Port of Oostende | Spotsampling | Ostend (B) | Port of Ostend
OS_20_03 | 2020-09-24 | Port of Oostende (B) | MIC_S_007 | Microplastics (> 100 µm) | Sediment |  |  | 21 | 0.017541 |  |  | Sludge | 9 | 1899-12-31 10:03 |  | NA | MIC_S_007_381 | C | Polystyreen | 80.8 | 0.1433 | 0.0859 | 0.1433 | 3.4515e-07 |  | NA | 1.6682 | 0.051492 | 0.46411 | Non-filaments | SC1 | opaque |  | UNDEFINED | Undefined micro-litter items | Undefined micro-litter items | polystyrene | Port of Oostende | Spotsampling | Ostend (B) | Port of Ostend
OS_20_03 | 2020-09-24 | Port of Oostende (B) | MIC_S_007 | Microplastics (> 100 µm) | Sediment |  |  | 21 | 0.017541 |  |  | Sludge | 9 | 1899-12-31 10:03 |  | NA | MIC_S_007_382 | C | Polystyreen | 75.85 | 0.166 | 0.0681 | 0.166 | 1.7198e-07 |  | NA | 2.4376 | 0.027937 | 0.26276 | Non-filaments | SC1 | opaque |  | UNDEFINED | Undefined micro-litter items | Undefined micro-litter items | polystyrene | Port of Oostende | Spotsampling | Ostend (B) | Port of Ostend
OS_20_03 | 2020-09-24 | Port of Oostende (B) | MIC_S_007 | Microplastics (> 100 µm) | Sediment |  |  | 21 | 0.017541 |  |  | Sludge | 9 | 1899-12-31 10:03 |  | NA | MIC_S_007_383 | C | Polystyreen | 81.32 | 0.2343 | 0.073 | 0.2343 | 2.1184e-07 |  | NA | 3.2096 | 0.022744 | 0.17391 | Non-filaments | SC1 | opaque |  | UNDEFINED | Undefined micro-litter items | Undefined micro-litter items | polystyrene | Port of Oostende | Spotsampling | Ostend (B) | Port of Ostend
OS_20_03 | 2020-09-24 | Port of Oostende (B) | MIC_S_007 | Microplastics (> 100 µm) | Sediment |  |  | 21 | 0.017541 |  |  | Sludge | 9 | 1899-12-31 10:03 |  | NA | MIC_S_007_384 | C | Polystyreen | 80.64 | 0.1967 | 0.0913 | 0.1967 | 4.1442e-07 |  | NA | 2.1544 | 0.042378 | 0.31623 | Non-filaments | SC1 | opaque |  | UNDEFINED | Undefined micro-litter items | Undefined micro-litter items | polystyrene | Port of Oostende | Spotsampling | Ostend (B) | Port of Ostend
OS_20_03 | 2020-09-24 | Port of Oostende (B) | MIC_S_007 | Microplastics (> 100 µm) | Sediment |  |  | 21 | 0.017541 |  |  | Sludge | 9 | 1899-12-31 10:03 |  | NA | MIC_S_007_385 | C | Polystyreen | 77.98 | 0.2339 | 0.0991 | 0.2339 | 5.2997e-07 |  | NA | 2.3602 | 0.041987 | 0.27578 | Non-filaments | SC1 | opaque |  | UNDEFINED | Undefined micro-litter items | Undefined micro-litter items | polystyrene | Port of Oostende | Spotsampling | Ostend (B) | Port of Ostend
OS_20_03 | 2020-09-24 | Port of Oostende (B) | MIC_S_007 | Microplastics (> 100 µm) | Sediment |  |  | 21 | 0.017541 |  |  | Sludge | 9 | 1899-12-31 10:03 |  | NA | MIC_S_007_386 | C | Polystyreen | 78.35 | 0.1625 | 0.066 | 0.1625 | 1.5655e-07 |  | NA | 2.4621 | 0.026806 | 0.25884 | Non-filaments | SC1 | opaque |  | UNDEFINED | Undefined micro-litter items | Undefined micro-litter items | polystyrene | Port of Oostende | Spotsampling | Ostend (B) | Port of Ostend
OS_20_03 | 2020-09-24 | Port of Oostende (B) | MIC_S_007 | Microplastics (> 100 µm) | Sediment |  |  | 21 | 0.017541 |  |  | Sludge | 9 | 1899-12-31 10:03 |  | NA | MIC_S_007_387 | C | Polystyreen | 81.71 | 0.2867 | 0.1529 | 0.2867 | 1.9465e-06 |  | NA | 1.8751 | 0.081543 | 0.38947 | Non-filaments | SC1 | opaque |  | UNDEFINED | Undefined micro-litter items | Undefined micro-litter items | polystyrene | Port of Oostende | Spotsampling | Ostend (B) | Port of Ostend
OS_20_03 | 2020-09-24 | Port of Oostende (B) | MIC_S_007 | Microplastics (> 100 µm) | Sediment |  |  | 21 | 0.017541 |  |  | Sludge | 9 | 1899-12-31 10:03 |  | NA | MIC_S_007_388 | C | Polystyreen | 83.52 | 0.6478 | 0.1649 | 0.6478 | 2.4417e-06 |  | NA | 3.9284 | 0.041976 | 0.12843 | Non-filaments | SC2 | opaque |  | UNDEFINED | Undefined micro-litter items | Undefined micro-litter items | polystyrene | Port of Oostende | Spotsampling | Ostend (B) | Port of Ostend
OS_20_03 | 2020-09-24 | Port of Oostende (B) | MIC_S_007 | Microplastics (> 100 µm) | Sediment |  |  | 21 | 0.017541 |  |  | Sludge | 9 | 1899-12-31 10:03 |  | NA | MIC_S_007_389 | C | Polystyreen | 79.71 | 0.167 | 0.0842 | 0.167 | 3.2506e-07 |  | NA | 1.9834 | 0.042453 | 0.35801 | Non-filaments | SC1 | opaque |  | UNDEFINED | Undefined micro-litter items | Undefined micro-litter items | polystyrene | Port of Oostende | Spotsampling | Ostend (B) | Port of Ostend
OS_20_03 | 2020-09-24 | Port of Oostende (B) | MIC_S_007 | Microplastics (> 100 µm) | Sediment |  |  | 21 | 0.017541 |  |  | Sludge | 9 | 1899-12-31 10:03 |  | NA | MIC_S_007_39 | C | Polystyreen | 76.37 | 0.1761 | 0.0654 | 0.1761 | 1.5232e-07 |  | NA | 2.6927 | 0.024288 | 0.22632 | Non-filaments | SC1 | opaque |  | UNDEFINED | Undefined micro-litter items | Undefined micro-litter items | polystyrene | Port of Oostende | Spotsampling | Ostend (B) | Port of Ostend
OS_20_03 | 2020-09-24 | Port of Oostende (B) | MIC_S_007 | Microplastics (> 100 µm) | Sediment |  |  | 21 | 0.017541 |  |  | Sludge | 9 | 1899-12-31 10:03 |  | NA | MIC_S_007_390 | C | Polystyreen | 78.21 | 0.1584 | 0.0508 | 0.1584 | 7.1388e-08 |  | NA | 3.1181 | 0.016292 | 0.18162 | Non-filaments | SC1 | opaque |  | UNDEFINED | Undefined micro-litter items | Undefined micro-litter items | polystyrene | Port of Oostende | Spotsampling | Ostend (B) | Port of Ostend
OS_20_03 | 2020-09-24 | Port of Oostende (B) | MIC_S_007 | Microplastics (> 100 µm) | Sediment |  |  | 21 | 0.017541 |  |  | Sludge | 9 | 1899-12-31 10:03 |  | NA | MIC_S_007_391 | C | Polystyreen | 77.17 | 0.1132 | 0.0871 | 0.1132 | 3.5982e-07 |  | NA | 1.2997 | 0.067018 | 0.67493 | Non-filaments | SC1 | opaque |  | UNDEFINED | Undefined micro-litter items | Undefined micro-litter items | polystyrene | Port of Oostende | Spotsampling | Ostend (B) | Port of Ostend
OS_20_03 | 2020-09-24 | Port of Oostende (B) | MIC_S_007 | Microplastics (> 100 µm) | Sediment |  |  | 21 | 0.017541 |  |  | Sludge | 9 | 1899-12-31 10:03 |  | NA | MIC_S_007_392 | C | Polyacrilamide | 76.87 | 0.136 | 0.0677 | 0.136 | 1.9496e-07 |  | NA | 2.0089 | 0.033701 | 0.35122 | Non-filaments | SC1 | opaque |  | UNDEFINED | Undefined micro-litter items | Undefined micro-litter items | polyacrilamide | Port of Oostende | Spotsampling | Ostend (B) | Port of Ostend
OS_20_03 | 2020-09-24 | Port of Oostende (B) | MIC_S_007 | Microplastics (> 100 µm) | Sediment |  |  | 21 | 0.017541 |  |  | Sludge | 9 | 1899-12-31 10:03 |  | NA | MIC_S_007_393 | C | Polystyreen | 79.57 | 0.1178 | 0.0541 | 0.1178 | 8.6223e-08 |  | NA | 2.1774 | 0.024846 | 0.31123 | Non-filaments | SC1 | opaque |  | UNDEFINED | Undefined micro-litter items | Undefined micro-litter items | polystyrene | Port of Oostende | Spotsampling | Ostend (B) | Port of Ostend
OS_20_03 | 2020-09-24 | Port of Oostende (B) | MIC_S_007 | Microplastics (> 100 µm) | Sediment |  |  | 21 | 0.017541 |  |  | Sludge | 9 | 1899-12-31 10:03 |  | NA | MIC_S_007_394 | C | Polystyreen | 75.09 | 0.3621 | 0.1139 | 0.3621 | 8.0464e-07 |  | NA | 3.1791 | 0.035828 | 0.17642 | Non-filaments | SC1 | opaque |  | UNDEFINED | Undefined micro-litter items | Undefined micro-litter items | polystyrene | Port of Oostende | Spotsampling | Ostend (B) | Port of Ostend
OS_20_03 | 2020-09-24 | Port of Oostende (B) | MIC_S_007 | Microplastics (> 100 µm) | Sediment |  |  | 21 | 0.017541 |  |  | Sludge | 9 | 1899-12-31 10:03 |  | NA | MIC_S_007_395 | C | Polyethyleen tereftalate | 75.12 | 0.1152 | 0.0554 | 0.1152 | 8.5467e-08 |  | NA | 2.0794 | 0.026642 | 0.33349 | Non-filaments | SC1 | opaque |  | UNDEFINED | Undefined micro-litter items | Undefined micro-litter items | polyester | Port of Oostende | Spotsampling | Ostend (B) | Port of Ostend
OS_20_03 | 2020-09-24 | Port of Oostende (B) | MIC_S_007 | Microplastics (> 100 µm) | Sediment |  |  | 21 | 0.017541 |  |  | Sludge | 9 | 1899-12-31 10:03 |  | NA | MIC_S_007_396 | C | Polystyreen | 80.23 | 0.1358 | 0.0822 | 0.1358 | 3.0245e-07 |  | NA | 1.6521 | 0.049756 | 0.47093 | Non-filaments | SC1 | opaque |  | UNDEFINED | Undefined micro-litter items | Undefined micro-litter items | polystyrene | Port of Oostende | Spotsampling | Ostend (B) | Port of Ostend
OS_20_03 | 2020-09-24 | Port of Oostende (B) | MIC_S_007 | Microplastics (> 100 µm) | Sediment |  |  | 21 | 0.017541 |  |  | Sludge | 9 | 1899-12-31 10:03 |  | NA | MIC_S_007_397 | C | Polystyreen | 77.36 | 0.1219 | 0.0969 | 0.1219 | 4.9545e-07 |  | NA | 1.258 | 0.077027 | 0.70873 | Non-filaments | SC1 | opaque |  | UNDEFINED | Undefined micro-litter items | Undefined micro-litter items | polystyrene | Port of Oostende | Spotsampling | Ostend (B) | Port of Ostend
OS_20_03 | 2020-09-24 | Port of Oostende (B) | MIC_S_007 | Microplastics (> 100 µm) | Sediment |  |  | 21 | 0.017541 |  |  | Sludge | 9 | 1899-12-31 10:03 |  | NA | MIC_S_007_398 | C | Polystyreen | 78.19 | 0.162 | 0.0765 | 0.162 | 2.4379e-07 |  | NA | 2.1176 | 0.036125 | 0.3245 | Non-filaments | SC1 | opaque |  | UNDEFINED | Undefined micro-litter items | Undefined micro-litter items | polystyrene | Port of Oostende | Spotsampling | Ostend (B) | Port of Ostend
OS_20_03 | 2020-09-24 | Port of Oostende (B) | MIC_S_007 | Microplastics (> 100 µm) | Sediment |  |  | 21 | 0.017541 |  |  | Sludge | 9 | 1899-12-31 10:03 |  | NA | MIC_S_007_399 | C | Polystyreen | 75.89 | 0.2873 | 0.0893 | 0.2873 | 3.8778e-07 |  | NA | 3.2172 | 0.027757 | 0.17329 | Non-filaments | SC1 | opaque |  | UNDEFINED | Undefined micro-litter items | Undefined micro-litter items | polystyrene | Port of Oostende | Spotsampling | Ostend (B) | Port of Ostend
OS_20_03 | 2020-09-24 | Port of Oostende (B) | MIC_S_007 | Microplastics (> 100 µm) | Sediment |  |  | 21 | 0.017541 |  |  | Sludge | 9 | 1899-12-31 10:03 |  | NA | MIC_S_007_4 | A | Polypropyleen | 78.46 | 1.1995 | 0.2895 | 1.1995 | 1.0544e-05 |  | NA | 4.1434 | 0.069871 | 0.11857 | Non-filaments | SC2 | opaque |  | UNDEFINED | Undefined micro-litter items | Undefined micro-litter items | polypropylene | Port of Oostende | Spotsampling | Ostend (B) | Port of Ostend
OS_20_03 | 2020-09-24 | Port of Oostende (B) | MIC_S_007 | Microplastics (> 100 µm) | Sediment |  |  | 21 | 0.017541 |  |  | Sludge | 9 | 1899-12-31 10:03 |  | NA | MIC_S_007_40 | C | Polystyreen | 77.16 | 0.1282 | 0.0475 | 0.1282 | 5.836e-08 |  | NA | 2.6989 | 0.017599 | 0.22553 | Non-filaments | SC1 | opaque |  | UNDEFINED | Undefined micro-litter items | Undefined micro-litter items | polystyrene | Port of Oostende | Spotsampling | Ostend (B) | Port of Ostend
OS_20_03 | 2020-09-24 | Port of Oostende (B) | MIC_S_007 | Microplastics (> 100 µm) | Sediment |  |  | 21 | 0.017541 |  |  | Sludge | 9 | 1899-12-31 10:03 |  | NA | MIC_S_007_400 | C | Polystyreen | 77.96 | 0.2828 | 0.1222 | 0.2828 | 9.9368e-07 |  | NA | 2.3142 | 0.052804 | 0.28405 | Non-filaments | SC1 | opaque |  | UNDEFINED | Undefined micro-litter items | Undefined micro-litter items | polystyrene | Port of Oostende | Spotsampling | Ostend (B) | Port of Ostend
OS_20_03 | 2020-09-24 | Port of Oostende (B) | MIC_S_007 | Microplastics (> 100 µm) | Sediment |  |  | 21 | 0.017541 |  |  | Sludge | 9 | 1899-12-31 10:03 |  | NA | MIC_S_007_401 | C | Polystyreen | 77.52 | 0.2357 | 0.0842 | 0.2357 | 3.2506e-07 |  | NA | 2.7993 | 0.030079 | 0.21352 | Non-filaments | SC1 | opaque |  | UNDEFINED | Undefined micro-litter items | Undefined micro-litter items | polystyrene | Port of Oostende | Spotsampling | Ostend (B) | Port of Ostend
OS_20_03 | 2020-09-24 | Port of Oostende (B) | MIC_S_007 | Microplastics (> 100 µm) | Sediment |  |  | 21 | 0.017541 |  |  | Sludge | 9 | 1899-12-31 10:03 |  | NA | MIC_S_007_402 | C | Polystyreen | 79.44 | 0.1282 | 0.0509 | 0.1282 | 7.181e-08 |  | NA | 2.5187 | 0.020209 | 0.25018 | Non-filaments | SC1 | opaque |  | UNDEFINED | Undefined micro-litter items | Undefined micro-litter items | polystyrene | Port of Oostende | Spotsampling | Ostend (B) | Port of Ostend
OS_20_03 | 2020-09-24 | Port of Oostende (B) | MIC_S_007 | Microplastics (> 100 µm) | Sediment |  |  | 21 | 0.017541 |  |  | Sludge | 9 | 1899-12-31 10:03 |  | NA | MIC_S_007_403 | C | Polystyreen | 79.45 | 0.2263 | 0.0615 | 0.2263 | 1.2667e-07 |  | NA | 3.6797 | 0.016713 | 0.14167 | Non-filaments | SC1 | opaque |  | UNDEFINED | Undefined micro-litter items | Undefined micro-litter items | polystyrene | Port of Oostende | Spotsampling | Ostend (B) | Port of Ostend
OS_20_03 | 2020-09-24 | Port of Oostende (B) | MIC_S_007 | Microplastics (> 100 µm) | Sediment |  |  | 21 | 0.017541 |  |  | Sludge | 9 | 1899-12-31 10:03 |  | NA | MIC_S_007_404 | C | Polystyreen | 77.37 | 0.611 | 0.1211 | 0.611 | 9.6708e-07 |  | NA | 5.0454 | 0.024002 | 0.088238 | Non-filaments | SC2 | opaque |  | UNDEFINED | Undefined micro-litter items | Undefined micro-litter items | polystyrene | Port of Oostende | Spotsampling | Ostend (B) | Port of Ostend
OS_20_03 | 2020-09-24 | Port of Oostende (B) | MIC_S_007 | Microplastics (> 100 µm) | Sediment |  |  | 21 | 0.017541 |  |  | Sludge | 9 | 1899-12-31 10:03 |  | NA | MIC_S_007_405 | C | Polystyreen | 81.12 | 0.2935 | 0.1476 | 0.2935 | 1.751e-06 |  | NA | 1.9885 | 0.074227 | 0.35663 | Non-filaments | SC1 | opaque |  | UNDEFINED | Undefined micro-litter items | Undefined micro-litter items | polystyrene | Port of Oostende | Spotsampling | Ostend (B) | Port of Ostend
OS_20_03 | 2020-09-24 | Port of Oostende (B) | MIC_S_007 | Microplastics (> 100 µm) | Sediment |  |  | 21 | 0.017541 |  |  | Sludge | 9 | 1899-12-31 10:03 |  | NA | MIC_S_007_406 | C | Polyethyleen tereftalate | 76.14 | 0.1219 | 0.0779 | 0.1219 | 2.3762e-07 |  | NA | 1.5648 | 0.049782 | 0.51086 | Non-filaments | SC1 | opaque |  | UNDEFINED | Undefined micro-litter items | Undefined micro-litter items | polyester | Port of Oostende | Spotsampling | Ostend (B) | Port of Ostend
OS_20_03 | 2020-09-24 | Port of Oostende (B) | MIC_S_007 | Microplastics (> 100 µm) | Sediment |  |  | 21 | 0.017541 |  |  | Sludge | 9 | 1899-12-31 10:03 |  | NA | MIC_S_007_407 | C | Polystyreen | 76.78 | 0.1632 | 0.1035 | 0.1632 | 6.0374e-07 |  | NA | 1.5768 | 0.065639 | 0.50505 | Non-filaments | SC1 | opaque |  | UNDEFINED | Undefined micro-litter items | Undefined micro-litter items | polystyrene | Port of Oostende | Spotsampling | Ostend (B) | Port of Ostend
OS_20_03 | 2020-09-24 | Port of Oostende (B) | MIC_S_007 | Microplastics (> 100 µm) | Sediment |  |  | 21 | 0.017541 |  |  | Sludge | 9 | 1899-12-31 10:03 |  | NA | MIC_S_007_408 | C | Polyethyleen tereftalate | 80.37 | 0.1026 | 0.065 | 0.1026 | 1.3804e-07 |  | NA | 1.5785 | 0.041179 | 0.50425 | Non-filaments | SC1 | opaque |  | UNDEFINED | Undefined micro-litter items | Undefined micro-litter items | polyester | Port of Oostende | Spotsampling | Ostend (B) | Port of Ostend
OS_20_03 | 2020-09-24 | Port of Oostende (B) | MIC_S_007 | Microplastics (> 100 µm) | Sediment |  |  | 21 | 0.017541 |  |  | Sludge | 9 | 1899-12-31 10:03 |  | NA | MIC_S_007_409 | C | Polyethyleen tereftalate | 77.55 | 0.2112 | 0.0933 | 0.2112 | 4.0824e-07 |  | NA | 2.2637 | 0.041216 | 0.29362 | Non-filaments | SC1 | opaque |  | UNDEFINED | Undefined micro-litter items | Undefined micro-litter items | polyester | Port of Oostende | Spotsampling | Ostend (B) | Port of Ostend
OS_20_03 | 2020-09-24 | Port of Oostende (B) | MIC_S_007 | Microplastics (> 100 µm) | Sediment |  |  | 21 | 0.017541 |  |  | Sludge | 9 | 1899-12-31 10:03 |  | NA | MIC_S_007_41 | C | Polystyreen | 76.99 | 0.1584 | 0.0869 | 0.1584 | 3.5735e-07 |  | NA | 1.8228 | 0.047674 | 0.40635 | Non-filaments | SC1 | opaque |  | UNDEFINED | Undefined micro-litter items | Undefined micro-litter items | polystyrene | Port of Oostende | Spotsampling | Ostend (B) | Port of Ostend
OS_20_03 | 2020-09-24 | Port of Oostende (B) | MIC_S_007 | Microplastics (> 100 µm) | Sediment |  |  | 21 | 0.017541 |  |  | Sludge | 9 | 1899-12-31 10:03 |  | NA | MIC_S_007_410 | C | Polystyreen | 80.5 | 0.4653 | 0.1465 | 0.4653 | 1.7122e-06 |  | NA | 3.1761 | 0.046126 | 0.17667 | Non-filaments | SC1 | opaque |  | UNDEFINED | Undefined micro-litter items | Undefined micro-litter items | polystyrene | Port of Oostende | Spotsampling | Ostend (B) | Port of Ostend
OS_20_03 | 2020-09-24 | Port of Oostende (B) | MIC_S_007 | Microplastics (> 100 µm) | Sediment |  |  | 21 | 0.017541 |  |  | Sludge | 9 | 1899-12-31 10:03 |  | NA | MIC_S_007_411 | C | Polystyreen | 76.74 | 0.1282 | 0.0718 | 0.1282 | 2.0156e-07 |  | NA | 1.7855 | 0.040212 | 0.41914 | Non-filaments | SC1 | opaque |  | UNDEFINED | Undefined micro-litter items | Undefined micro-litter items | polystyrene | Port of Oostende | Spotsampling | Ostend (B) | Port of Ostend
OS_20_03 | 2020-09-24 | Port of Oostende (B) | MIC_S_007 | Microplastics (> 100 µm) | Sediment |  |  | 21 | 0.017541 |  |  | Sludge | 9 | 1899-12-31 10:03 |  | NA | MIC_S_007_412 | C | Polystyreen | 75.45 | 0.1509 | 0.0716 | 0.1509 | 1.9988e-07 |  | NA | 2.1075 | 0.033973 | 0.32684 | Non-filaments | SC1 | opaque |  | UNDEFINED | Undefined micro-litter items | Undefined micro-litter items | polystyrene | Port of Oostende | Spotsampling | Ostend (B) | Port of Ostend
OS_20_03 | 2020-09-24 | Port of Oostende (B) | MIC_S_007 | Microplastics (> 100 µm) | Sediment |  |  | 21 | 0.017541 |  |  | Sludge | 9 | 1899-12-31 10:03 |  | NA | MIC_S_007_413 | C | Polystyreen | 75 | 0.1056 | 0.0604 | 0.1056 | 1.1999e-07 |  | NA | 1.7483 | 0.034547 | 0.43257 | Non-filaments | SC1 | opaque |  | UNDEFINED | Undefined micro-litter items | Undefined micro-litter items | polystyrene | Port of Oostende | Spotsampling | Ostend (B) | Port of Ostend
OS_20_03 | 2020-09-24 | Port of Oostende (B) | MIC_S_007 | Microplastics (> 100 µm) | Sediment |  |  | 21 | 0.017541 |  |  | Sludge | 9 | 1899-12-31 10:03 |  | NA | MIC_S_007_414 | C | Polyacrilamide | 76.43 | 0.1349 | 0.0515 | 0.1349 | 8.5823e-08 |  | NA | 2.6194 | 0.019661 | 0.23588 | Non-filaments | SC1 | opaque |  | UNDEFINED | Undefined micro-litter items | Undefined micro-litter items | polyacrilamide | Port of Oostende | Spotsampling | Ostend (B) | Port of Ostend
OS_20_03 | 2020-09-24 | Port of Oostende (B) | MIC_S_007 | Microplastics (> 100 µm) | Sediment |  |  | 21 | 0.017541 |  |  | Sludge | 9 | 1899-12-31 10:03 |  | NA | MIC_S_007_415 | C | Polyacrilamide | 76.17 | 0.1056 | 0.048 | 0.1056 | 6.9487e-08 |  | NA | 2.2 | 0.021818 | 0.30645 | Non-filaments | SC1 | opaque |  | UNDEFINED | Undefined micro-litter items | Undefined micro-litter items | polyacrilamide | Port of Oostende | Spotsampling | Ostend (B) | Port of Ostend
OS_20_03 | 2020-09-24 | Port of Oostende (B) | MIC_S_007 | Microplastics (> 100 µm) | Sediment |  |  | 21 | 0.017541 |  |  | Sludge | 9 | 1899-12-31 10:03 |  | NA | MIC_S_007_416 | C | Polyacrilamide | 75.18 | 0.2263 | 0.1165 | 0.2263 | 9.9348e-07 |  | NA | 1.9425 | 0.059975 | 0.36937 | Non-filaments | SC1 | opaque |  | UNDEFINED | Undefined micro-litter items | Undefined micro-litter items | polyacrilamide | Port of Oostende | Spotsampling | Ostend (B) | Port of Ostend
OS_20_03 | 2020-09-24 | Port of Oostende (B) | MIC_S_007 | Microplastics (> 100 µm) | Sediment |  |  | 21 | 0.017541 |  |  | Sludge | 9 | 1899-12-31 10:03 |  | NA | MIC_S_007_417 | C | Polyacrilamide | 75.08 | 0.1026 | 0.0734 | 0.1026 | 2.4847e-07 |  | NA | 1.3978 | 0.05251 | 0.60509 | Non-filaments | SC1 | opaque |  | UNDEFINED | Undefined micro-litter items | Undefined micro-litter items | polyacrilamide | Port of Oostende | Spotsampling | Ostend (B) | Port of Ostend
OS_20_03 | 2020-09-24 | Port of Oostende (B) | MIC_S_007 | Microplastics (> 100 µm) | Sediment |  |  | 21 | 0.017541 |  |  | Sludge | 9 | 1899-12-31 10:03 |  | NA | MIC_S_007_418 | C | Polyacrilamide | 77.99 | 0.2219 | 0.0865 | 0.2219 | 4.0666e-07 |  | NA | 2.5653 | 0.033719 | 0.24338 | Non-filaments | SC1 | opaque |  | UNDEFINED | Undefined micro-litter items | Undefined micro-litter items | polyacrilamide | Port of Oostende | Spotsampling | Ostend (B) | Port of Ostend
OS_20_03 | 2020-09-24 | Port of Oostende (B) | MIC_S_007 | Microplastics (> 100 µm) | Sediment |  |  | 21 | 0.017541 |  |  | Sludge | 9 | 1899-12-31 10:03 |  | NA | MIC_S_007_419 | C | Polyacrilamide | 76.42 | 0.1193 | 0.0522 | 0.1193 | 8.937e-08 |  | NA | 2.2854 | 0.02284 | 0.28943 | Non-filaments | SC1 | opaque |  | UNDEFINED | Undefined micro-litter items | Undefined micro-litter items | polyacrilamide | Port of Oostende | Spotsampling | Ostend (B) | Port of Ostend
OS_20_03 | 2020-09-24 | Port of Oostende (B) | MIC_S_007 | Microplastics (> 100 µm) | Sediment |  |  | 21 | 0.017541 |  |  | Sludge | 9 | 1899-12-31 10:03 |  | NA | MIC_S_007_42 | C | Polystyreen | 75.18 | 0.166 | 0.0559 | 0.166 | 9.5119e-08 |  | NA | 2.9696 | 0.018824 | 0.19541 | Non-filaments | SC1 | opaque |  | UNDEFINED | Undefined micro-litter items | Undefined micro-litter items | polystyrene | Port of Oostende | Spotsampling | Ostend (B) | Port of Ostend
OS_20_03 | 2020-09-24 | Port of Oostende (B) | MIC_S_007 | Microplastics (> 100 µm) | Sediment |  |  | 21 | 0.017541 |  |  | Sludge | 9 | 1899-12-31 10:03 |  | NA | MIC_S_007_420 | C | Polyacrilamide | 75.11 | 0.1527 | 0.0583 | 0.1527 | 1.245e-07 |  | NA | 2.6192 | 0.022259 | 0.23591 | Non-filaments | SC1 | opaque |  | UNDEFINED | Undefined micro-litter items | Undefined micro-litter items | polyacrilamide | Port of Oostende | Spotsampling | Ostend (B) | Port of Ostend
OS_20_03 | 2020-09-24 | Port of Oostende (B) | MIC_S_007 | Microplastics (> 100 µm) | Sediment |  |  | 21 | 0.017541 |  |  | Sludge | 9 | 1899-12-31 10:03 |  | NA | MIC_S_007_421 | C | Polystyreen | 77.95 | 0.1012 | 0.0544 | 0.1012 | 8.7665e-08 |  | NA | 1.8603 | 0.029243 | 0.39412 | Non-filaments | SC1 | opaque |  | UNDEFINED | Undefined micro-litter items | Undefined micro-litter items | polystyrene | Port of Oostende | Spotsampling | Ostend (B) | Port of Ostend
OS_20_03 | 2020-09-24 | Port of Oostende (B) | MIC_S_007 | Microplastics (> 100 µm) | Sediment |  |  | 21 | 0.017541 |  |  | Sludge | 9 | 1899-12-31 10:03 |  | NA | MIC_S_007_422 | C | Polystyreen | 75.24 | 0.1555 | 0.0568 | 0.1555 | 9.9788e-08 |  | NA | 2.7377 | 0.020748 | 0.22076 | Non-filaments | SC1 | opaque |  | UNDEFINED | Undefined micro-litter items | Undefined micro-litter items | polystyrene | Port of Oostende | Spotsampling | Ostend (B) | Port of Ostend
OS_20_03 | 2020-09-24 | Port of Oostende (B) | MIC_S_007 | Microplastics (> 100 µm) | Sediment |  |  | 21 | 0.017541 |  |  | Sludge | 9 | 1899-12-31 10:03 |  | NA | MIC_S_007_423 | C | Polyacrilamide | 75.2 | 0.1207 | 0.0492 | 0.1207 | 7.483e-08 |  | NA | 2.4533 | 0.020055 | 0.26025 | Non-filaments | SC1 | opaque |  | UNDEFINED | Undefined micro-litter items | Undefined micro-litter items | polyacrilamide | Port of Oostende | Spotsampling | Ostend (B) | Port of Ostend
OS_20_03 | 2020-09-24 | Port of Oostende (B) | MIC_S_007 | Microplastics (> 100 µm) | Sediment |  |  | 21 | 0.017541 |  |  | Sludge | 9 | 1899-12-31 10:03 |  | NA | MIC_S_007_424 | C | Polyacrilamide | 75.83 | 0.1282 | 0.0458 | 0.1282 | 6.0364e-08 |  | NA | 2.7991 | 0.016362 | 0.21353 | Non-filaments | SC1 | opaque |  | UNDEFINED | Undefined micro-litter items | Undefined micro-litter items | polyacrilamide | Port of Oostende | Spotsampling | Ostend (B) | Port of Ostend
OS_20_03 | 2020-09-24 | Port of Oostende (B) | MIC_S_007 | Microplastics (> 100 µm) | Sediment |  |  | 21 | 0.017541 |  |  | Sludge | 9 | 1899-12-31 10:03 |  | NA | MIC_S_007_425 | C | Polyacrilamide | 75.47 | 0.1015 | 0.0414 | 0.1015 | 4.4584e-08 |  | NA | 2.4517 | 0.016886 | 0.2605 | Non-filaments | SC1 | opaque |  | UNDEFINED | Undefined micro-litter items | Undefined micro-litter items | polyacrilamide | Port of Oostende | Spotsampling | Ostend (B) | Port of Ostend
OS_20_03 | 2020-09-24 | Port of Oostende (B) | MIC_S_007 | Microplastics (> 100 µm) | Sediment |  |  | 21 | 0.017541 |  |  | Sludge | 9 | 1899-12-31 10:03 |  | NA | MIC_S_007_426 | C | Polyacrilamide | 76.4 | 0.3006 | 0.1053 | 0.3006 | 7.3361e-07 |  | NA | 2.8547 | 0.036887 | 0.20733 | Non-filaments | SC1 | opaque |  | UNDEFINED | Undefined micro-litter items | Undefined micro-litter items | polyacrilamide | Port of Oostende | Spotsampling | Ostend (B) | Port of Ostend
OS_20_03 | 2020-09-24 | Port of Oostende (B) | MIC_S_007 | Microplastics (> 100 µm) | Sediment |  |  | 21 | 0.017541 |  |  | Sludge | 9 | 1899-12-31 10:03 |  | NA | MIC_S_007_427 | C | Polyacrilamide | 75.08 | 0.1282 | 0.0542 | 0.1282 | 1.0004e-07 |  | NA | 2.3653 | 0.022915 | 0.2749 | Non-filaments | SC1 | opaque |  | UNDEFINED | Undefined micro-litter items | Undefined micro-litter items | polyacrilamide | Port of Oostende | Spotsampling | Ostend (B) | Port of Ostend
OS_20_03 | 2020-09-24 | Port of Oostende (B) | MIC_S_007 | Microplastics (> 100 µm) | Sediment |  |  | 21 | 0.017541 |  |  | Sludge | 9 | 1899-12-31 10:03 |  | NA | MIC_S_007_428 | C | Polyacrilamide | 76.8 | 0.1056 | 0.0535 | 0.1056 | 9.6215e-08 |  | NA | 1.9738 | 0.027105 | 0.36061 | Non-filaments | SC1 | opaque |  | UNDEFINED | Undefined micro-litter items | Undefined micro-litter items | polyacrilamide | Port of Oostende | Spotsampling | Ostend (B) | Port of Ostend
OS_20_03 | 2020-09-24 | Port of Oostende (B) | MIC_S_007 | Microplastics (> 100 µm) | Sediment |  |  | 21 | 0.017541 |  |  | Sludge | 9 | 1899-12-31 10:03 |  | NA | MIC_S_007_429 | C | Polystyreen | 78.43 | 0.3751 | 0.141 | 0.3751 | 1.5265e-06 |  | NA | 2.6603 | 0.053002 | 0.23047 | Non-filaments | SC1 | opaque |  | UNDEFINED | Undefined micro-litter items | Undefined micro-litter items | polystyrene | Port of Oostende | Spotsampling | Ostend (B) | Port of Ostend
OS_20_03 | 2020-09-24 | Port of Oostende (B) | MIC_S_007 | Microplastics (> 100 µm) | Sediment |  |  | 21 | 0.017541 |  |  | Sludge | 9 | 1899-12-31 10:03 |  | NA | MIC_S_007_43 | C | Polyacrilamide | 75.18 | 0.1886 | 0.0745 | 0.1886 | 2.5981e-07 |  | NA | 2.5315 | 0.029429 | 0.24827 | Non-filaments | SC1 | opaque |  | UNDEFINED | Undefined micro-litter items | Undefined micro-litter items | polyacrilamide | Port of Oostende | Spotsampling | Ostend (B) | Port of Ostend
OS_20_03 | 2020-09-24 | Port of Oostende (B) | MIC_S_007 | Microplastics (> 100 µm) | Sediment |  |  | 21 | 0.017541 |  |  | Sludge | 9 | 1899-12-31 10:03 |  | NA | MIC_S_007_430 | C | Polystyreen | 75.11 | 0.2489 | 0.1045 | 0.2489 | 6.2141e-07 |  | NA | 2.3818 | 0.043874 | 0.27204 | Non-filaments | SC1 | opaque |  | UNDEFINED | Undefined micro-litter items | Undefined micro-litter items | polystyrene | Port of Oostende | Spotsampling | Ostend (B) | Port of Ostend
OS_20_03 | 2020-09-24 | Port of Oostende (B) | MIC_S_007 | Microplastics (> 100 µm) | Sediment |  |  | 21 | 0.017541 |  |  | Sludge | 9 | 1899-12-31 10:03 |  | NA | MIC_S_007_431 | C | Polystyreen | 75.53 | 0.1282 | 0.0531 | 0.1282 | 8.153e-08 |  | NA | 2.4143 | 0.021994 | 0.26657 | Non-filaments | SC1 | opaque |  | UNDEFINED | Undefined micro-litter items | Undefined micro-litter items | polystyrene | Port of Oostende | Spotsampling | Ostend (B) | Port of Ostend
OS_20_03 | 2020-09-24 | Port of Oostende (B) | MIC_S_007 | Microplastics (> 100 µm) | Sediment |  |  | 21 | 0.017541 |  |  | Sludge | 9 | 1899-12-31 10:03 |  | NA | MIC_S_007_432 | C | Polyacrilamide | 75.57 | 0.4214 | 0.1348 | 0.4214 | 1.539e-06 |  | NA | 3.1261 | 0.043121 | 0.18092 | Non-filaments | SC1 | opaque |  | UNDEFINED | Undefined micro-litter items | Undefined micro-litter items | polyacrilamide | Port of Oostende | Spotsampling | Ostend (B) | Port of Ostend
OS_20_03 | 2020-09-24 | Port of Oostende (B) | MIC_S_007 | Microplastics (> 100 µm) | Sediment |  |  | 21 | 0.017541 |  |  | Sludge | 9 | 1899-12-31 10:03 |  | NA | MIC_S_007_433 | C | Polystyreen | 76.84 | 0.2867 | 0.1198 | 0.2867 | 9.3627e-07 |  | NA | 2.3932 | 0.050059 | 0.27011 | Non-filaments | SC1 | opaque |  | UNDEFINED | Undefined micro-litter items | Undefined micro-litter items | polystyrene | Port of Oostende | Spotsampling | Ostend (B) | Port of Ostend
OS_20_03 | 2020-09-24 | Port of Oostende (B) | MIC_S_007 | Microplastics (> 100 µm) | Sediment |  |  | 21 | 0.017541 |  |  | Sludge | 9 | 1899-12-31 10:03 |  | NA | MIC_S_007_434 | C | Polystyreen | 78.79 | 0.157 | 0.0692 | 0.157 | 1.8045e-07 |  | NA | 2.2688 | 0.030501 | 0.29262 | Non-filaments | SC1 | opaque |  | UNDEFINED | Undefined micro-litter items | Undefined micro-litter items | polystyrene | Port of Oostende | Spotsampling | Ostend (B) | Port of Ostend
OS_20_03 | 2020-09-24 | Port of Oostende (B) | MIC_S_007 | Microplastics (> 100 µm) | Sediment |  |  | 21 | 0.017541 |  |  | Sludge | 9 | 1899-12-31 10:03 |  | NA | MIC_S_007_435 | C | Polystyreen | 75.37 | 0.2958 | 0.1332 | 0.2958 | 1.2869e-06 |  | NA | 2.2207 | 0.059981 | 0.30218 | Non-filaments | SC1 | opaque |  | UNDEFINED | Undefined micro-litter items | Undefined micro-litter items | polystyrene | Port of Oostende | Spotsampling | Ostend (B) | Port of Ostend
OS_20_03 | 2020-09-24 | Port of Oostende (B) | MIC_S_007 | Microplastics (> 100 µm) | Sediment |  |  | 21 | 0.017541 |  |  | Sludge | 9 | 1899-12-31 10:03 |  | NA | MIC_S_007_436 | C | Polystyreen | 75.3 | 0.1923 | 0.0964 | 0.1923 | 4.8782e-07 |  | NA | 1.9948 | 0.048325 | 0.35493 | Non-filaments | SC1 | opaque |  | UNDEFINED | Undefined micro-litter items | Undefined micro-litter items | polystyrene | Port of Oostende | Spotsampling | Ostend (B) | Port of Ostend
OS_20_03 | 2020-09-24 | Port of Oostende (B) | MIC_S_007 | Microplastics (> 100 µm) | Sediment |  |  | 21 | 0.017541 |  |  | Sludge | 9 | 1899-12-31 10:03 |  | NA | MIC_S_007_437 | C | Polystyreen | 82.4 | 0.1735 | 0.114 | 0.1735 | 8.0676e-07 |  | NA | 1.5219 | 0.074905 | 0.53261 | Non-filaments | SC1 | opaque |  | UNDEFINED | Undefined micro-litter items | Undefined micro-litter items | polystyrene | Port of Oostende | Spotsampling | Ostend (B) | Port of Ostend
OS_20_03 | 2020-09-24 | Port of Oostende (B) | MIC_S_007 | Microplastics (> 100 µm) | Sediment |  |  | 21 | 0.017541 |  |  | Sludge | 9 | 1899-12-31 10:03 |  | NA | MIC_S_007_438 | C | Polystyreen | 79.76 | 0.1132 | 0.0864 | 0.1132 | 3.5122e-07 |  | NA | 1.3102 | 0.065945 | 0.66681 | Non-filaments | SC1 | opaque |  | UNDEFINED | Undefined micro-litter items | Undefined micro-litter items | polystyrene | Port of Oostende | Spotsampling | Ostend (B) | Port of Ostend
OS_20_03 | 2020-09-24 | Port of Oostende (B) | MIC_S_007 | Microplastics (> 100 µm) | Sediment |  |  | 21 | 0.017541 |  |  | Sludge | 9 | 1899-12-31 10:03 |  | NA | MIC_S_007_439 | C | Polystyreen | 75.83 | 0.1317 | 0.0852 | 0.1317 | 3.3678e-07 |  | NA | 1.5458 | 0.055118 | 0.52033 | Non-filaments | SC1 | opaque |  | UNDEFINED | Undefined micro-litter items | Undefined micro-litter items | polystyrene | Port of Oostende | Spotsampling | Ostend (B) | Port of Ostend
OS_20_03 | 2020-09-24 | Port of Oostende (B) | MIC_S_007 | Microplastics (> 100 µm) | Sediment |  |  | 21 | 0.017541 |  |  | Sludge | 9 | 1899-12-31 10:03 |  | NA | MIC_S_007_44 | C | Polystyreen | 76.87 | 0.1193 | 0.0474 | 0.1193 | 5.7992e-08 |  | NA | 2.5169 | 0.018833 | 0.25044 | Non-filaments | SC1 | opaque |  | UNDEFINED | Undefined micro-litter items | Undefined micro-litter items | polystyrene | Port of Oostende | Spotsampling | Ostend (B) | Port of Ostend
OS_20_03 | 2020-09-24 | Port of Oostende (B) | MIC_S_007 | Microplastics (> 100 µm) | Sediment |  |  | 21 | 0.017541 |  |  | Sludge | 9 | 1899-12-31 10:03 |  | NA | MIC_S_007_440 | C | Polystyreen | 76.26 | 0.2972 | 0.1104 | 0.2972 | 7.3272e-07 |  | NA | 2.692 | 0.04101 | 0.2264 | Non-filaments | SC1 | opaque |  | UNDEFINED | Undefined micro-litter items | Undefined micro-litter items | polystyrene | Port of Oostende | Spotsampling | Ostend (B) | Port of Ostend
OS_20_03 | 2020-09-24 | Port of Oostende (B) | MIC_S_007 | Microplastics (> 100 µm) | Sediment |  |  | 21 | 0.017541 |  |  | Sludge | 9 | 1899-12-31 10:03 |  | NA | MIC_S_007_441 | C | Polystyreen | 79.32 | 0.2783 | 0.0932 | 0.2783 | 4.4084e-07 |  | NA | 2.9861 | 0.031212 | 0.1938 | Non-filaments | SC1 | opaque |  | UNDEFINED | Undefined micro-litter items | Undefined micro-litter items | polystyrene | Port of Oostende | Spotsampling | Ostend (B) | Port of Ostend
OS_20_03 | 2020-09-24 | Port of Oostende (B) | MIC_S_007 | Microplastics (> 100 µm) | Sediment |  |  | 21 | 0.017541 |  |  | Sludge | 9 | 1899-12-31 10:03 |  | NA | MIC_S_007_442 | C | Polystyreen | 76.88 | 0.1961 | 0.0687 | 0.1961 | 1.7656e-07 |  | NA | 2.8544 | 0.024068 | 0.20736 | Non-filaments | SC1 | opaque |  | UNDEFINED | Undefined micro-litter items | Undefined micro-litter items | polystyrene | Port of Oostende | Spotsampling | Ostend (B) | Port of Ostend
OS_20_03 | 2020-09-24 | Port of Oostende (B) | MIC_S_007 | Microplastics (> 100 µm) | Sediment |  |  | 21 | 0.017541 |  |  | Sludge | 9 | 1899-12-31 10:03 |  | NA | MIC_S_007_443 | C | Polystyreen | 77.21 | 0.664 | 0.1797 | 0.664 | 3.1599e-06 |  | NA | 3.695 | 0.048633 | 0.14079 | Non-filaments | SC2 | opaque |  | UNDEFINED | Undefined micro-litter items | Undefined micro-litter items | polystyrene | Port of Oostende | Spotsampling | Ostend (B) | Port of Ostend
OS_20_03 | 2020-09-24 | Port of Oostende (B) | MIC_S_007 | Microplastics (> 100 µm) | Sediment |  |  | 21 | 0.017541 |  |  | Sludge | 9 | 1899-12-31 10:03 |  | NA | MIC_S_007_444 | C | Polystyreen | 78.77 | 0.1584 | 0.0659 | 0.1584 | 1.5584e-07 |  | NA | 2.4036 | 0.027417 | 0.26835 | Non-filaments | SC1 | opaque |  | UNDEFINED | Undefined micro-litter items | Undefined micro-litter items | polystyrene | Port of Oostende | Spotsampling | Ostend (B) | Port of Ostend
OS_20_03 | 2020-09-24 | Port of Oostende (B) | MIC_S_007 | Microplastics (> 100 µm) | Sediment |  |  | 21 | 0.017541 |  |  | Sludge | 9 | 1899-12-31 10:03 |  | NA | MIC_S_007_445 | C | Polystyreen | 78.43 | 0.108 | 0.0356 | 0.108 | 2.4569e-08 |  | NA | 3.0337 | 0.011735 | 0.18925 | Non-filaments | SC1 | opaque |  | UNDEFINED | Undefined micro-litter items | Undefined micro-litter items | polystyrene | Port of Oostende | Spotsampling | Ostend (B) | Port of Ostend
OS_20_03 | 2020-09-24 | Port of Oostende (B) | MIC_S_007 | Microplastics (> 100 µm) | Sediment |  |  | 21 | 0.017541 |  |  | Sludge | 9 | 1899-12-31 10:03 |  | NA | MIC_S_007_446 | C | Polystyreen | 77.39 | 0.1056 | 0.0597 | 0.1056 | 1.1587e-07 |  | NA | 1.7688 | 0.033751 | 0.42508 | Non-filaments | SC1 | opaque |  | UNDEFINED | Undefined micro-litter items | Undefined micro-litter items | polystyrene | Port of Oostende | Spotsampling | Ostend (B) | Port of Ostend
OS_20_03 | 2020-09-24 | Port of Oostende (B) | MIC_S_007 | Microplastics (> 100 µm) | Sediment |  |  | 21 | 0.017541 |  |  | Sludge | 9 | 1899-12-31 10:03 |  | NA | MIC_S_007_447 | C | Polystyreen | 79.62 | 0.1056 | 0.0515 | 0.1056 | 7.438e-08 |  | NA | 2.0505 | 0.025116 | 0.34058 | Non-filaments | SC1 | opaque |  | UNDEFINED | Undefined micro-litter items | Undefined micro-litter items | polystyrene | Port of Oostende | Spotsampling | Ostend (B) | Port of Ostend
OS_20_03 | 2020-09-24 | Port of Oostende (B) | MIC_S_007 | Microplastics (> 100 µm) | Sediment |  |  | 21 | 0.017541 |  |  | Sludge | 9 | 1899-12-31 10:03 |  | NA | MIC_S_007_448 | C | Polystyreen | 76.7 | 0.2199 | 0.0603 | 0.2199 | 1.1939e-07 |  | NA | 3.6468 | 0.016535 | 0.14359 | Non-filaments | SC1 | opaque |  | UNDEFINED | Undefined micro-litter items | Undefined micro-litter items | polystyrene | Port of Oostende | Spotsampling | Ostend (B) | Port of Ostend
OS_20_03 | 2020-09-24 | Port of Oostende (B) | MIC_S_007 | Microplastics (> 100 µm) | Sediment |  |  | 21 | 0.017541 |  |  | Sludge | 9 | 1899-12-31 10:03 |  | NA | MIC_S_007_449 | C | Polystyreen | 75.68 | 0.1282 | 0.0605 | 0.1282 | 1.2059e-07 |  | NA | 2.119 | 0.028551 | 0.32419 | Non-filaments | SC1 | opaque |  | UNDEFINED | Undefined micro-litter items | Undefined micro-litter items | polystyrene | Port of Oostende | Spotsampling | Ostend (B) | Port of Ostend
OS_20_03 | 2020-09-24 | Port of Oostende (B) | MIC_S_007 | Microplastics (> 100 µm) | Sediment |  |  | 21 | 0.017541 |  |  | Sludge | 9 | 1899-12-31 10:03 |  | NA | MIC_S_007_45 | C | Polyacrilamide | 75.98 | 0.1132 | 0.0813 | 0.1132 | 3.3764e-07 |  | NA | 1.3924 | 0.058389 | 0.60865 | Non-filaments | SC1 | opaque |  | UNDEFINED | Undefined micro-litter items | Undefined micro-litter items | polyacrilamide | Port of Oostende | Spotsampling | Ostend (B) | Port of Ostend
OS_20_03 | 2020-09-24 | Port of Oostende (B) | MIC_S_007 | Microplastics (> 100 µm) | Sediment |  |  | 21 | 0.017541 |  |  | Sludge | 9 | 1899-12-31 10:03 |  | NA | MIC_S_007_450 | C | Polystyreen | 76.81 | 0.1868 | 0.083 | 0.1868 | 3.1136e-07 |  | NA | 2.2506 | 0.036879 | 0.29618 | Non-filaments | SC1 | opaque |  | UNDEFINED | Undefined micro-litter items | Undefined micro-litter items | polystyrene | Port of Oostende | Spotsampling | Ostend (B) | Port of Ostend
OS_20_03 | 2020-09-24 | Port of Oostende (B) | MIC_S_007 | Microplastics (> 100 µm) | Sediment |  |  | 21 | 0.017541 |  |  | Sludge | 9 | 1899-12-31 10:03 |  | NA | MIC_S_007_451 | C | Polystyreen | 82.27 | 0.1282 | 0.0706 | 0.1282 | 1.9162e-07 |  | NA | 1.8159 | 0.03888 | 0.40867 | Non-filaments | SC1 | opaque |  | UNDEFINED | Undefined micro-litter items | Undefined micro-litter items | polystyrene | Port of Oostende | Spotsampling | Ostend (B) | Port of Ostend
OS_20_03 | 2020-09-24 | Port of Oostende (B) | MIC_S_007 | Microplastics (> 100 µm) | Sediment |  |  | 21 | 0.017541 |  |  | Sludge | 9 | 1899-12-31 10:03 |  | NA | MIC_S_007_452 | C | Polystyreen | 79.18 | 0.2471 | 0.0839 | 0.2471 | 3.216e-07 |  | NA | 2.9452 | 0.028487 | 0.19785 | Non-filaments | SC1 | opaque |  | UNDEFINED | Undefined micro-litter items | Undefined micro-litter items | polystyrene | Port of Oostende | Spotsampling | Ostend (B) | Port of Ostend
OS_20_03 | 2020-09-24 | Port of Oostende (B) | MIC_S_007 | Microplastics (> 100 µm) | Sediment |  |  | 21 | 0.017541 |  |  | Sludge | 9 | 1899-12-31 10:03 |  | NA | MIC_S_007_453 | C | Polystyreen | 82.52 | 0.2339 | 0.0737 | 0.2339 | 2.1799e-07 |  | NA | 3.1737 | 0.023222 | 0.17687 | Non-filaments | SC1 | opaque |  | UNDEFINED | Undefined micro-litter items | Undefined micro-litter items | polystyrene | Port of Oostende | Spotsampling | Ostend (B) | Port of Ostend
OS_20_03 | 2020-09-24 | Port of Oostende (B) | MIC_S_007 | Microplastics (> 100 µm) | Sediment |  |  | 21 | 0.017541 |  |  | Sludge | 9 | 1899-12-31 10:03 |  | NA | MIC_S_007_454 | C | Polystyreen | 78.43 | 0.1961 | 0.0617 | 0.1961 | 1.279e-07 |  | NA | 3.1783 | 0.019413 | 0.17649 | Non-filaments | SC1 | opaque |  | UNDEFINED | Undefined micro-litter items | Undefined micro-litter items | polystyrene | Port of Oostende | Spotsampling | Ostend (B) | Port of Ostend
OS_20_03 | 2020-09-24 | Port of Oostende (B) | MIC_S_007 | Microplastics (> 100 µm) | Sediment |  |  | 21 | 0.017541 |  |  | Sludge | 9 | 1899-12-31 10:03 |  | NA | MIC_S_007_455 | C | Polystyreen | 79.31 | 0.1193 | 0.0741 | 0.1193 | 2.2156e-07 |  | NA | 1.61 | 0.046025 | 0.48952 | Non-filaments | SC1 | opaque |  | UNDEFINED | Undefined micro-litter items | Undefined micro-litter items | polystyrene | Port of Oostende | Spotsampling | Ostend (B) | Port of Ostend
OS_20_03 | 2020-09-24 | Port of Oostende (B) | MIC_S_007 | Microplastics (> 100 µm) | Sediment |  |  | 21 | 0.017541 |  |  | Sludge | 9 | 1899-12-31 10:03 |  | NA | MIC_S_007_456 | C | Polystyreen | 75.78 | 0.1358 | 0.0667 | 0.1358 | 1.6159e-07 |  | NA | 2.036 | 0.032761 | 0.34422 | Non-filaments | SC1 | opaque |  | UNDEFINED | Undefined micro-litter items | Undefined micro-litter items | polystyrene | Port of Oostende | Spotsampling | Ostend (B) | Port of Ostend
OS_20_03 | 2020-09-24 | Port of Oostende (B) | MIC_S_007 | Microplastics (> 100 µm) | Sediment |  |  | 21 | 0.017541 |  |  | Sludge | 9 | 1899-12-31 10:03 |  | NA | MIC_S_007_457 | C | Polystyreen | 80.78 | 0.3621 | 0.1561 | 0.3621 | 2.0713e-06 |  | NA | 2.3197 | 0.067294 | 0.28305 | Non-filaments | SC1 | opaque |  | UNDEFINED | Undefined micro-litter items | Undefined micro-litter items | polystyrene | Port of Oostende | Spotsampling | Ostend (B) | Port of Ostend
OS_20_03 | 2020-09-24 | Port of Oostende (B) | MIC_S_007 | Microplastics (> 100 µm) | Sediment |  |  | 21 | 0.017541 |  |  | Sludge | 9 | 1899-12-31 10:03 |  | NA | MIC_S_007_458 | C | Polystyreen | 77.82 | 0.1555 | 0.0433 | 0.1555 | 4.4207e-08 |  | NA | 3.5912 | 0.012057 | 0.14694 | Non-filaments | SC1 | opaque |  | UNDEFINED | Undefined micro-litter items | Undefined micro-litter items | polystyrene | Port of Oostende | Spotsampling | Ostend (B) | Port of Ostend
OS_20_03 | 2020-09-24 | Port of Oostende (B) | MIC_S_007 | Microplastics (> 100 µm) | Sediment |  |  | 21 | 0.017541 |  |  | Sludge | 9 | 1899-12-31 10:03 |  | NA | MIC_S_007_459 | C | Polystyreen | 77.08 | 0.136 | 0.1007 | 0.136 | 5.5606e-07 |  | NA | 1.3505 | 0.074562 | 0.63714 | Non-filaments | SC1 | opaque |  | UNDEFINED | Undefined micro-litter items | Undefined micro-litter items | polystyrene | Port of Oostende | Spotsampling | Ostend (B) | Port of Ostend
OS_20_03 | 2020-09-24 | Port of Oostende (B) | MIC_S_007 | Microplastics (> 100 µm) | Sediment |  |  | 21 | 0.017541 |  |  | Sludge | 9 | 1899-12-31 10:03 |  | NA | MIC_S_007_46 | C | Polyacrilamide | 76.92 | 0.1584 | 0.0334 | 0.1584 | 2.3411e-08 |  | NA | 4.7425 | 0.0070427 | 0.096825 | Non-filaments | SC1 | opaque |  | UNDEFINED | Undefined micro-litter items | Undefined micro-litter items | polyacrilamide | Port of Oostende | Spotsampling | Ostend (B) | Port of Ostend
OS_20_03 | 2020-09-24 | Port of Oostende (B) | MIC_S_007 | Microplastics (> 100 µm) | Sediment |  |  | 21 | 0.017541 |  |  | Sludge | 9 | 1899-12-31 10:03 |  | NA | MIC_S_007_460 | C | Polystyreen | 76.34 | 0.1282 | 0.0774 | 0.1282 | 2.525e-07 |  | NA | 1.6563 | 0.04673 | 0.46912 | Non-filaments | SC1 | opaque |  | UNDEFINED | Undefined micro-litter items | Undefined micro-litter items | polystyrene | Port of Oostende | Spotsampling | Ostend (B) | Port of Ostend
OS_20_03 | 2020-09-24 | Port of Oostende (B) | MIC_S_007 | Microplastics (> 100 µm) | Sediment |  |  | 21 | 0.017541 |  |  | Sludge | 9 | 1899-12-31 10:03 |  | NA | MIC_S_007_461 | C | Polystyreen | 78.77 | 0.3534 | 0.1228 | 0.3534 | 1.0084e-06 |  | NA | 2.8779 | 0.042671 | 0.20483 | Non-filaments | SC1 | opaque |  | UNDEFINED | Undefined micro-litter items | Undefined micro-litter items | polystyrene | Port of Oostende | Spotsampling | Ostend (B) | Port of Ostend
OS_20_03 | 2020-09-24 | Port of Oostende (B) | MIC_S_007 | Microplastics (> 100 µm) | Sediment |  |  | 21 | 0.017541 |  |  | Sludge | 9 | 1899-12-31 10:03 |  | NA | MIC_S_007_462 | C | Polystyreen | 80.79 | 0.1863 | 0.0758 | 0.1863 | 2.3716e-07 |  | NA | 2.4578 | 0.030841 | 0.25953 | Non-filaments | SC1 | opaque |  | UNDEFINED | Undefined micro-litter items | Undefined micro-litter items | polystyrene | Port of Oostende | Spotsampling | Ostend (B) | Port of Ostend
OS_20_03 | 2020-09-24 | Port of Oostende (B) | MIC_S_007 | Microplastics (> 100 µm) | Sediment |  |  | 21 | 0.017541 |  |  | Sludge | 9 | 1899-12-31 10:03 |  | NA | MIC_S_007_463 | C | Polystyreen | 78.65 | 0.167 | 0.1015 | 0.167 | 5.6942e-07 |  | NA | 1.6453 | 0.06169 | 0.47383 | Non-filaments | SC1 | opaque |  | UNDEFINED | Undefined micro-litter items | Undefined micro-litter items | polystyrene | Port of Oostende | Spotsampling | Ostend (B) | Port of Ostend
OS_20_03 | 2020-09-24 | Port of Oostende (B) | MIC_S_007 | Microplastics (> 100 µm) | Sediment |  |  | 21 | 0.017541 |  |  | Sludge | 9 | 1899-12-31 10:03 |  | NA | MIC_S_007_464 | C | Polyethyleen tereftalate | 75.15 | 0.1132 | 0.0781 | 0.1132 | 2.3945e-07 |  | NA | 1.4494 | 0.053883 | 0.57307 | Non-filaments | SC1 | opaque |  | UNDEFINED | Undefined micro-litter items | Undefined micro-litter items | polyester | Port of Oostende | Spotsampling | Ostend (B) | Port of Ostend
OS_20_03 | 2020-09-24 | Port of Oostende (B) | MIC_S_007 | Microplastics (> 100 µm) | Sediment |  |  | 21 | 0.017541 |  |  | Sludge | 9 | 1899-12-31 10:03 |  | NA | MIC_S_007_465 | C | Polystyreen | 79.47 | 0.2188 | 0.0931 | 0.2188 | 4.3942e-07 |  | NA | 2.3502 | 0.039614 | 0.27756 | Non-filaments | SC1 | opaque |  | UNDEFINED | Undefined micro-litter items | Undefined micro-litter items | polystyrene | Port of Oostende | Spotsampling | Ostend (B) | Port of Ostend
OS_20_03 | 2020-09-24 | Port of Oostende (B) | MIC_S_007 | Microplastics (> 100 µm) | Sediment |  |  | 21 | 0.017541 |  |  | Sludge | 9 | 1899-12-31 10:03 |  | NA | MIC_S_007_466 | C | Polystyreen | 82.19 | 0.1358 | 0.0977 | 0.1358 | 5.0783e-07 |  | NA | 1.39 | 0.070289 | 0.61023 | Non-filaments | SC1 | opaque |  | UNDEFINED | Undefined micro-litter items | Undefined micro-litter items | polystyrene | Port of Oostende | Spotsampling | Ostend (B) | Port of Ostend
OS_20_03 | 2020-09-24 | Port of Oostende (B) | MIC_S_007 | Microplastics (> 100 µm) | Sediment |  |  | 21 | 0.017541 |  |  | Sludge | 9 | 1899-12-31 10:03 |  | NA | MIC_S_007_467 | C | Polyethyleen tereftalate | 76.2 | 0.3806 | 0.1645 | 0.3806 | 2.2375e-06 |  | NA | 2.3137 | 0.071099 | 0.28415 | Non-filaments | SC1 | opaque |  | UNDEFINED | Undefined micro-litter items | Undefined micro-litter items | polyester | Port of Oostende | Spotsampling | Ostend (B) | Port of Ostend
OS_20_03 | 2020-09-24 | Port of Oostende (B) | MIC_S_007 | Microplastics (> 100 µm) | Sediment |  |  | 21 | 0.017541 |  |  | Sludge | 9 | 1899-12-31 10:03 |  | NA | MIC_S_007_468 | C | Polystyreen | 82.44 | 0.1216 | 0.1048 | 0.1216 | 6.2678e-07 |  | NA | 1.1603 | 0.090321 | 0.8001 | Non-filaments | SC1 | opaque |  | UNDEFINED | Undefined micro-litter items | Undefined micro-litter items | polystyrene | Port of Oostende | Spotsampling | Ostend (B) | Port of Ostend
OS_20_03 | 2020-09-24 | Port of Oostende (B) | MIC_S_007 | Microplastics (> 100 µm) | Sediment |  |  | 21 | 0.017541 |  |  | Sludge | 9 | 1899-12-31 10:03 |  | NA | MIC_S_007_469 | C | Polystyreen | 78.2 | 0.1282 | 0.0701 | 0.1282 | 1.8758e-07 |  | NA | 1.8288 | 0.038331 | 0.40434 | Non-filaments | SC1 | opaque |  | UNDEFINED | Undefined micro-litter items | Undefined micro-litter items | polystyrene | Port of Oostende | Spotsampling | Ostend (B) | Port of Ostend
OS_20_03 | 2020-09-24 | Port of Oostende (B) | MIC_S_007 | Microplastics (> 100 µm) | Sediment |  |  | 21 | 0.017541 |  |  | Sludge | 9 | 1899-12-31 10:03 |  | NA | MIC_S_007_47 | C | Polyethyleen tereftalate | 76.59 | 0.1056 | 0.0878 | 0.1056 | 3.4021e-07 |  | NA | 1.2027 | 0.073 | 0.75813 | Non-filaments | SC1 | opaque |  | UNDEFINED | Undefined micro-litter items | Undefined micro-litter items | polyester | Port of Oostende | Spotsampling | Ostend (B) | Port of Ostend
OS_20_03 | 2020-09-24 | Port of Oostende (B) | MIC_S_007 | Microplastics (> 100 µm) | Sediment |  |  | 21 | 0.017541 |  |  | Sludge | 9 | 1899-12-31 10:03 |  | NA | MIC_S_007_470 | C | Polystyreen | 77.74 | 0.1216 | 0.0751 | 0.1216 | 2.3065e-07 |  | NA | 1.6192 | 0.046382 | 0.48536 | Non-filaments | SC1 | opaque |  | UNDEFINED | Undefined micro-litter items | Undefined micro-litter items | polystyrene | Port of Oostende | Spotsampling | Ostend (B) | Port of Ostend
OS_20_03 | 2020-09-24 | Port of Oostende (B) | MIC_S_007 | Microplastics (> 100 µm) | Sediment |  |  | 21 | 0.017541 |  |  | Sludge | 9 | 1899-12-31 10:03 |  | NA | MIC_S_007_471 | C | Polystyreen | 84.98 | 0.1282 | 0.0785 | 0.1282 | 2.6342e-07 |  | NA | 1.6331 | 0.048067 | 0.47915 | Non-filaments | SC1 | opaque |  | UNDEFINED | Undefined micro-litter items | Undefined micro-litter items | polystyrene | Port of Oostende | Spotsampling | Ostend (B) | Port of Ostend
OS_20_03 | 2020-09-24 | Port of Oostende (B) | MIC_S_007 | Microplastics (> 100 µm) | Sediment |  |  | 21 | 0.017541 |  |  | Sludge | 9 | 1899-12-31 10:03 |  | NA | MIC_S_007_472 | C | Polystyreen | 81.12 | 0.1695 | 0.0774 | 0.1695 | 2.525e-07 |  | NA | 2.1899 | 0.035344 | 0.30857 | Non-filaments | SC1 | opaque |  | UNDEFINED | Undefined micro-litter items | Undefined micro-litter items | polystyrene | Port of Oostende | Spotsampling | Ostend (B) | Port of Ostend
OS_20_03 | 2020-09-24 | Port of Oostende (B) | MIC_S_007 | Microplastics (> 100 µm) | Sediment |  |  | 21 | 0.017541 |  |  | Sludge | 9 | 1899-12-31 10:03 |  | NA | MIC_S_007_473 | C | Polystyreen | 80.13 | 0.1527 | 0.0389 | 0.1527 | 3.2054e-08 |  | NA | 3.9254 | 0.0099097 | 0.12858 | Non-filaments | SC1 | opaque |  | UNDEFINED | Undefined micro-litter items | Undefined micro-litter items | polystyrene | Port of Oostende | Spotsampling | Ostend (B) | Port of Ostend
OS_20_03 | 2020-09-24 | Port of Oostende (B) | MIC_S_007 | Microplastics (> 100 µm) | Sediment |  |  | 21 | 0.017541 |  |  | Sludge | 9 | 1899-12-31 10:03 |  | NA | MIC_S_007_474 | C | Polystyreen | 78.91 | 0.1256 | 0.0733 | 0.1256 | 2.1446e-07 |  | NA | 1.7135 | 0.042778 | 0.44583 | Non-filaments | SC1 | opaque |  | UNDEFINED | Undefined micro-litter items | Undefined micro-litter items | polystyrene | Port of Oostende | Spotsampling | Ostend (B) | Port of Ostend
OS_20_03 | 2020-09-24 | Port of Oostende (B) | MIC_S_007 | Microplastics (> 100 µm) | Sediment |  |  | 21 | 0.017541 |  |  | Sludge | 9 | 1899-12-31 10:03 |  | NA | MIC_S_007_475 | C | Polystyreen | 76.85 | 0.2339 | 0.0548 | 0.2339 | 8.9614e-08 |  | NA | 4.2682 | 0.012839 | 0.1134 | Non-filaments | SC1 | opaque |  | UNDEFINED | Undefined micro-litter items | Undefined micro-litter items | polystyrene | Port of Oostende | Spotsampling | Ostend (B) | Port of Ostend
OS_20_03 | 2020-09-24 | Port of Oostende (B) | MIC_S_007 | Microplastics (> 100 µm) | Sediment |  |  | 21 | 0.017541 |  |  | Sludge | 9 | 1899-12-31 10:03 |  | NA | MIC_S_007_476 | C | Polystyreen | 75.72 | 0.1358 | 0.063 | 0.1358 | 1.3616e-07 |  | NA | 2.1556 | 0.029227 | 0.31598 | Non-filaments | SC1 | opaque |  | UNDEFINED | Undefined micro-litter items | Undefined micro-litter items | polystyrene | Port of Oostende | Spotsampling | Ostend (B) | Port of Ostend
OS_20_03 | 2020-09-24 | Port of Oostende (B) | MIC_S_007 | Microplastics (> 100 µm) | Sediment |  |  | 21 | 0.017541 |  |  | Sludge | 9 | 1899-12-31 10:03 |  | NA | MIC_S_007_477 | C | Polystyreen | 76.35 | 0.1056 | 0.0659 | 0.1056 | 1.5584e-07 |  | NA | 1.6024 | 0.041125 | 0.49298 | Non-filaments | SC1 | opaque |  | UNDEFINED | Undefined micro-litter items | Undefined micro-litter items | polystyrene | Port of Oostende | Spotsampling | Ostend (B) | Port of Ostend
OS_20_03 | 2020-09-24 | Port of Oostende (B) | MIC_S_007 | Microplastics (> 100 µm) | Sediment |  |  | 21 | 0.017541 |  |  | Sludge | 9 | 1899-12-31 10:03 |  | NA | MIC_S_007_478 | C | Polystyreen | 77.29 | 0.1527 | 0.092 | 0.1527 | 4.2403e-07 |  | NA | 1.6598 | 0.055429 | 0.46765 | Non-filaments | SC1 | opaque |  | UNDEFINED | Undefined micro-litter items | Undefined micro-litter items | polystyrene | Port of Oostende | Spotsampling | Ostend (B) | Port of Ostend
OS_20_03 | 2020-09-24 | Port of Oostende (B) | MIC_S_007 | Microplastics (> 100 µm) | Sediment |  |  | 21 | 0.017541 |  |  | Sludge | 9 | 1899-12-31 10:03 |  | NA | MIC_S_007_479 | C | Polystyreen | 79.36 | 0.1598 | 0.0503 | 0.1598 | 6.93e-08 |  | NA | 3.1769 | 0.015833 | 0.1766 | Non-filaments | SC1 | opaque |  | UNDEFINED | Undefined micro-litter items | Undefined micro-litter items | polystyrene | Port of Oostende | Spotsampling | Ostend (B) | Port of Ostend
OS_20_03 | 2020-09-24 | Port of Oostende (B) | MIC_S_007 | Microplastics (> 100 µm) | Sediment |  |  | 21 | 0.017541 |  |  | Sludge | 9 | 1899-12-31 10:03 |  | NA | MIC_S_007_48 | C | Polyacrilamide | 76.7 | 0.1675 | 0.0688 | 0.1675 | 2.0462e-07 |  | NA | 2.4346 | 0.028259 | 0.26325 | Non-filaments | SC1 | opaque |  | UNDEFINED | Undefined micro-litter items | Undefined micro-litter items | polyacrilamide | Port of Oostende | Spotsampling | Ostend (B) | Port of Ostend
OS_20_03 | 2020-09-24 | Port of Oostende (B) | MIC_S_007 | Microplastics (> 100 µm) | Sediment |  |  | 21 | 0.017541 |  |  | Sludge | 9 | 1899-12-31 10:03 |  | NA | MIC_S_007_480 | C | Polystyreen | 75.15 | 0.166 | 0.0677 | 0.166 | 1.6897e-07 |  | NA | 2.452 | 0.02761 | 0.26045 | Non-filaments | SC1 | opaque |  | UNDEFINED | Undefined micro-litter items | Undefined micro-litter items | polystyrene | Port of Oostende | Spotsampling | Ostend (B) | Port of Ostend
OS_20_03 | 2020-09-24 | Port of Oostende (B) | MIC_S_007 | Microplastics (> 100 µm) | Sediment |  |  | 21 | 0.017541 |  |  | Sludge | 9 | 1899-12-31 10:03 |  | NA | MIC_S_007_481 | C | Polystyreen | 77.67 | 0.1886 | 0.0849 | 0.1886 | 3.3324e-07 |  | NA | 2.2214 | 0.038219 | 0.30203 | Non-filaments | SC1 | opaque |  | UNDEFINED | Undefined micro-litter items | Undefined micro-litter items | polystyrene | Port of Oostende | Spotsampling | Ostend (B) | Port of Ostend
OS_20_03 | 2020-09-24 | Port of Oostende (B) | MIC_S_007 | Microplastics (> 100 µm) | Sediment |  |  | 21 | 0.017541 |  |  | Sludge | 9 | 1899-12-31 10:03 |  | NA | MIC_S_007_482 | C | Polystyreen | 77.21 | 0.2489 | 0.0675 | 0.2489 | 1.6747e-07 |  | NA | 3.6874 | 0.018306 | 0.14123 | Non-filaments | SC1 | opaque |  | UNDEFINED | Undefined micro-litter items | Undefined micro-litter items | polystyrene | Port of Oostende | Spotsampling | Ostend (B) | Port of Ostend
OS_20_03 | 2020-09-24 | Port of Oostende (B) | MIC_S_007 | Microplastics (> 100 µm) | Sediment |  |  | 21 | 0.017541 |  |  | Sludge | 9 | 1899-12-31 10:03 |  | NA | MIC_S_007_483 | C | Polystyreen | 78.83 | 0.1417 | 0.0731 | 0.1417 | 2.1271e-07 |  | NA | 1.9384 | 0.037711 | 0.37053 | Non-filaments | SC1 | opaque |  | UNDEFINED | Undefined micro-litter items | Undefined micro-litter items | polystyrene | Port of Oostende | Spotsampling | Ostend (B) | Port of Ostend
OS_20_03 | 2020-09-24 | Port of Oostende (B) | MIC_S_007 | Microplastics (> 100 µm) | Sediment |  |  | 21 | 0.017541 |  |  | Sludge | 9 | 1899-12-31 10:03 |  | NA | MIC_S_007_484 | C | Polystyreen | 78.72 | 0.2819 | 0.0869 | 0.2819 | 3.5735e-07 |  | NA | 3.244 | 0.026788 | 0.17115 | Non-filaments | SC1 | opaque |  | UNDEFINED | Undefined micro-litter items | Undefined micro-litter items | polystyrene | Port of Oostende | Spotsampling | Ostend (B) | Port of Ostend
OS_20_03 | 2020-09-24 | Port of Oostende (B) | MIC_S_007 | Microplastics (> 100 µm) | Sediment |  |  | 21 | 0.017541 |  |  | Sludge | 9 | 1899-12-31 10:03 |  | NA | MIC_S_007_485 | C | Polystyreen | 83.12 | 0.1132 | 0.0519 | 0.1132 | 7.6126e-08 |  | NA | 2.1811 | 0.023795 | 0.31044 | Non-filaments | SC1 | opaque |  | UNDEFINED | Undefined micro-litter items | Undefined micro-litter items | polystyrene | Port of Oostende | Spotsampling | Ostend (B) | Port of Ostend
OS_20_03 | 2020-09-24 | Port of Oostende (B) | MIC_S_007 | Microplastics (> 100 µm) | Sediment |  |  | 21 | 0.017541 |  |  | Sludge | 9 | 1899-12-31 10:03 |  | NA | MIC_S_007_486 | C | Polystyreen | 75.76 | 0.3815 | 0.1307 | 0.3815 | 1.2158e-06 |  | NA | 2.9189 | 0.044777 | 0.20053 | Non-filaments | SC1 | opaque |  | UNDEFINED | Undefined micro-litter items | Undefined micro-litter items | polystyrene | Port of Oostende | Spotsampling | Ostend (B) | Port of Ostend
OS_20_03 | 2020-09-24 | Port of Oostende (B) | MIC_S_007 | Microplastics (> 100 µm) | Sediment |  |  | 21 | 0.017541 |  |  | Sludge | 9 | 1899-12-31 10:03 |  | NA | MIC_S_007_487 | C | Polystyreen | 76.26 | 0.264 | 0.059 | 0.264 | 1.1184e-07 |  | NA | 4.4746 | 0.013186 | 0.10565 | Non-filaments | SC1 | opaque |  | UNDEFINED | Undefined micro-litter items | Undefined micro-litter items | polystyrene | Port of Oostende | Spotsampling | Ostend (B) | Port of Ostend
OS_20_03 | 2020-09-24 | Port of Oostende (B) | MIC_S_007 | Microplastics (> 100 µm) | Sediment |  |  | 21 | 0.017541 |  |  | Sludge | 9 | 1899-12-31 10:03 |  | NA | MIC_S_007_488 | C | Polystyreen | 78.53 | 0.1451 | 0.0704 | 0.1451 | 1.9e-07 |  | NA | 2.0611 | 0.034157 | 0.33795 | Non-filaments | SC1 | opaque |  | UNDEFINED | Undefined micro-litter items | Undefined micro-litter items | polystyrene | Port of Oostende | Spotsampling | Ostend (B) | Port of Ostend
OS_20_03 | 2020-09-24 | Port of Oostende (B) | MIC_S_007 | Microplastics (> 100 µm) | Sediment |  |  | 21 | 0.017541 |  |  | Sludge | 9 | 1899-12-31 10:03 |  | NA | MIC_S_007_489 | C | Polystyreen | 81.17 | 0.4415 | 0.0788 | 0.4415 | 2.6645e-07 |  | NA | 5.6028 | 0.014064 | 0.075404 | Non-filaments | SC1 | opaque |  | UNDEFINED | Undefined micro-litter items | Undefined micro-litter items | polystyrene | Port of Oostende | Spotsampling | Ostend (B) | Port of Ostend
OS_20_03 | 2020-09-24 | Port of Oostende (B) | MIC_S_007 | Microplastics (> 100 µm) | Sediment |  |  | 21 | 0.017541 |  |  | Sludge | 9 | 1899-12-31 10:03 |  | NA | MIC_S_007_49 | C | Polyethyleen tereftalate | 75.66 | 0.2096 | 0.0854 | 0.2096 | 3.1307e-07 |  | NA | 2.4543 | 0.034796 | 0.26008 | Non-filaments | SC1 | opaque |  | UNDEFINED | Undefined micro-litter items | Undefined micro-litter items | polyester | Port of Oostende | Spotsampling | Ostend (B) | Port of Ostend
OS_20_03 | 2020-09-24 | Port of Oostende (B) | MIC_S_007 | Microplastics (> 100 µm) | Sediment |  |  | 21 | 0.017541 |  |  | Sludge | 9 | 1899-12-31 10:03 |  | NA | MIC_S_007_490 | C | Polystyreen | 81.76 | 0.1056 | 0.0453 | 0.1056 | 5.0621e-08 |  | NA | 2.3311 | 0.019433 | 0.28096 | Non-filaments | SC1 | opaque |  | UNDEFINED | Undefined micro-litter items | Undefined micro-litter items | polystyrene | Port of Oostende | Spotsampling | Ostend (B) | Port of Ostend
OS_20_03 | 2020-09-24 | Port of Oostende (B) | MIC_S_007 | Microplastics (> 100 µm) | Sediment |  |  | 21 | 0.017541 |  |  | Sludge | 9 | 1899-12-31 10:03 |  | NA | MIC_S_007_491 | C | Polystyreen | 75.99 | 0.1863 | 0.0681 | 0.1863 | 1.7198e-07 |  | NA | 2.7357 | 0.024893 | 0.221 | Non-filaments | SC1 | opaque |  | UNDEFINED | Undefined micro-litter items | Undefined micro-litter items | polystyrene | Port of Oostende | Spotsampling | Ostend (B) | Port of Ostend
OS_20_03 | 2020-09-24 | Port of Oostende (B) | MIC_S_007 | Microplastics (> 100 µm) | Sediment |  |  | 21 | 0.017541 |  |  | Sludge | 9 | 1899-12-31 10:03 |  | NA | MIC_S_007_492 | C | Polystyreen | 75.71 | 0.1056 | 0.0391 | 0.1056 | 3.2551e-08 |  | NA | 2.7008 | 0.014477 | 0.2253 | Non-filaments | SC1 | opaque |  | UNDEFINED | Undefined micro-litter items | Undefined micro-litter items | polystyrene | Port of Oostende | Spotsampling | Ostend (B) | Port of Ostend
OS_20_03 | 2020-09-24 | Port of Oostende (B) | MIC_S_007 | Microplastics (> 100 µm) | Sediment |  |  | 21 | 0.017541 |  |  | Sludge | 9 | 1899-12-31 10:03 |  | NA | MIC_S_007_493 | C | Polystyreen | 79.54 | 0.1695 | 0.0893 | 0.1695 | 3.8778e-07 |  | NA | 1.8981 | 0.047047 | 0.3824 | Non-filaments | SC1 | opaque |  | UNDEFINED | Undefined micro-litter items | Undefined micro-litter items | polystyrene | Port of Oostende | Spotsampling | Ostend (B) | Port of Ostend
OS_20_03 | 2020-09-24 | Port of Oostende (B) | MIC_S_007 | Microplastics (> 100 µm) | Sediment |  |  | 21 | 0.017541 |  |  | Sludge | 9 | 1899-12-31 10:03 |  | NA | MIC_S_007_494 | C | Polystyreen | 81.35 | 0.1358 | 0.0534 | 0.1358 | 8.2919e-08 |  | NA | 2.5431 | 0.020998 | 0.24658 | Non-filaments | SC1 | opaque |  | UNDEFINED | Undefined micro-litter items | Undefined micro-litter items | polystyrene | Port of Oostende | Spotsampling | Ostend (B) | Port of Ostend
OS_20_03 | 2020-09-24 | Port of Oostende (B) | MIC_S_007 | Microplastics (> 100 µm) | Sediment |  |  | 21 | 0.017541 |  |  | Sludge | 9 | 1899-12-31 10:03 |  | NA | MIC_S_007_495 | C | Polystyreen | 75 | 0.2716 | 0.1083 | 0.2716 | 6.917e-07 |  | NA | 2.5078 | 0.043184 | 0.2518 | Non-filaments | SC1 | opaque |  | UNDEFINED | Undefined micro-litter items | Undefined micro-litter items | polystyrene | Port of Oostende | Spotsampling | Ostend (B) | Port of Ostend
OS_20_03 | 2020-09-24 | Port of Oostende (B) | MIC_S_007 | Microplastics (> 100 µm) | Sediment |  |  | 21 | 0.017541 |  |  | Sludge | 9 | 1899-12-31 10:03 |  | NA | MIC_S_007_496 | C | Polystyreen | 77.19 | 0.166 | 0.0738 | 0.166 | 2.1888e-07 |  | NA | 2.2493 | 0.03281 | 0.29643 | Non-filaments | SC1 | opaque |  | UNDEFINED | Undefined micro-litter items | Undefined micro-litter items | polystyrene | Port of Oostende | Spotsampling | Ostend (B) | Port of Ostend
OS_20_03 | 2020-09-24 | Port of Oostende (B) | MIC_S_007 | Microplastics (> 100 µm) | Sediment |  |  | 21 | 0.017541 |  |  | Sludge | 9 | 1899-12-31 10:03 |  | NA | MIC_S_007_497 | C | Polystyreen | 79.43 | 0.108 | 0.061 | 0.108 | 1.236e-07 |  | NA | 1.7705 | 0.034454 | 0.42448 | Non-filaments | SC1 | opaque |  | UNDEFINED | Undefined micro-litter items | Undefined micro-litter items | polystyrene | Port of Oostende | Spotsampling | Ostend (B) | Port of Ostend
OS_20_03 | 2020-09-24 | Port of Oostende (B) | MIC_S_007 | Microplastics (> 100 µm) | Sediment |  |  | 21 | 0.017541 |  |  | Sludge | 9 | 1899-12-31 10:03 |  | NA | MIC_S_007_498 | C | Polystyreen | 80.55 | 0.1132 | 0.0717 | 0.1132 | 2.0072e-07 |  | NA | 1.5788 | 0.045414 | 0.50409 | Non-filaments | SC1 | opaque |  | UNDEFINED | Undefined micro-litter items | Undefined micro-litter items | polystyrene | Port of Oostende | Spotsampling | Ostend (B) | Port of Ostend
OS_20_03 | 2020-09-24 | Port of Oostende (B) | MIC_S_007 | Microplastics (> 100 µm) | Sediment |  |  | 21 | 0.017541 |  |  | Sludge | 9 | 1899-12-31 10:03 |  | NA | MIC_S_007_499 | C | Polystyreen | 80.17 | 0.3847 | 0.1019 | 0.3847 | 5.7618e-07 |  | NA | 3.7753 | 0.026991 | 0.13633 | Non-filaments | SC1 | opaque |  | UNDEFINED | Undefined micro-litter items | Undefined micro-litter items | polystyrene | Port of Oostende | Spotsampling | Ostend (B) | Port of Ostend
OS_20_03 | 2020-09-24 | Port of Oostende (B) | MIC_S_007 | Microplastics (> 100 µm) | Sediment |  |  | 21 | 0.017541 |  |  | Sludge | 9 | 1899-12-31 10:03 |  | NA | MIC_S_007_5 | A | Polyacrilamide | 75.56 | 0.1132 | 0.0397 | 0.1132 | 3.9314e-08 |  | NA | 2.8514 | 0.013923 | 0.20769 | Non-filaments | SC1 | opaque |  | UNDEFINED | Undefined micro-litter items | Undefined micro-litter items | polyacrilamide | Port of Oostende | Spotsampling | Ostend (B) | Port of Ostend
OS_20_03 | 2020-09-24 | Port of Oostende (B) | MIC_S_007 | Microplastics (> 100 µm) | Sediment |  |  | 21 | 0.017541 |  |  | Sludge | 9 | 1899-12-31 10:03 |  | NA | MIC_S_007_50 | C | Polyacrilamide | 76.37 | 0.1695 | 0.0611 | 0.1695 | 1.4332e-07 |  | NA | 2.7741 | 0.022025 | 0.21642 | Non-filaments | SC1 | opaque |  | UNDEFINED | Undefined micro-litter items | Undefined micro-litter items | polyacrilamide | Port of Oostende | Spotsampling | Ostend (B) | Port of Ostend
OS_20_03 | 2020-09-24 | Port of Oostende (B) | MIC_S_007 | Microplastics (> 100 µm) | Sediment |  |  | 21 | 0.017541 |  |  | Sludge | 9 | 1899-12-31 10:03 |  | NA | MIC_S_007_500 | C | Polystyreen | 76.57 | 0.3844 | 0.0882 | 0.3844 | 3.7363e-07 |  | NA | 4.3583 | 0.020237 | 0.10991 | Non-filaments | SC1 | opaque |  | UNDEFINED | Undefined micro-litter items | Undefined micro-litter items | polystyrene | Port of Oostende | Spotsampling | Ostend (B) | Port of Ostend
OS_20_03 | 2020-09-24 | Port of Oostende (B) | MIC_S_007 | Microplastics (> 100 µm) | Sediment |  |  | 21 | 0.017541 |  |  | Sludge | 9 | 1899-12-31 10:03 |  | NA | MIC_S_007_501 | C | Polystyreen | 84.92 | 0.166 | 0.0934 | 0.166 | 4.4368e-07 |  | NA | 1.7773 | 0.052552 | 0.42204 | Non-filaments | SC1 | opaque |  | UNDEFINED | Undefined micro-litter items | Undefined micro-litter items | polystyrene | Port of Oostende | Spotsampling | Ostend (B) | Port of Ostend
OS_20_03 | 2020-09-24 | Port of Oostende (B) | MIC_S_007 | Microplastics (> 100 µm) | Sediment |  |  | 21 | 0.017541 |  |  | Sludge | 9 | 1899-12-31 10:03 |  | NA | MIC_S_007_502 | C | Polystyreen | 78.99 | 0.2263 | 0.0951 | 0.2263 | 4.6835e-07 |  | NA | 2.3796 | 0.039965 | 0.27242 | Non-filaments | SC1 | opaque |  | UNDEFINED | Undefined micro-litter items | Undefined micro-litter items | polystyrene | Port of Oostende | Spotsampling | Ostend (B) | Port of Ostend
OS_20_03 | 2020-09-24 | Port of Oostende (B) | MIC_S_007 | Microplastics (> 100 µm) | Sediment |  |  | 21 | 0.017541 |  |  | Sludge | 9 | 1899-12-31 10:03 |  | NA | MIC_S_007_503 | C | Polystyreen | 75.52 | 0.1317 | 0.0594 | 0.1317 | 1.1413e-07 |  | NA | 2.2172 | 0.026791 | 0.3029 | Non-filaments | SC1 | opaque |  | UNDEFINED | Undefined micro-litter items | Undefined micro-litter items | polystyrene | Port of Oostende | Spotsampling | Ostend (B) | Port of Ostend
OS_20_03 | 2020-09-24 | Port of Oostende (B) | MIC_S_007 | Microplastics (> 100 µm) | Sediment |  |  | 21 | 0.017541 |  |  | Sludge | 9 | 1899-12-31 10:03 |  | NA | MIC_S_007_504 | C | Polystyreen | 81.59 | 0.2867 | 0.115 | 0.2867 | 8.2818e-07 |  | NA | 2.493 | 0.046128 | 0.25404 | Non-filaments | SC1 | opaque |  | UNDEFINED | Undefined micro-litter items | Undefined micro-litter items | polystyrene | Port of Oostende | Spotsampling | Ostend (B) | Port of Ostend
OS_20_03 | 2020-09-24 | Port of Oostende (B) | MIC_S_007 | Microplastics (> 100 µm) | Sediment |  |  | 21 | 0.017541 |  |  | Sludge | 9 | 1899-12-31 10:03 |  | NA | MIC_S_007_505 | C | Polyethyleen tereftalate | 77.2 | 0.1451 | 0.1019 | 0.1451 | 5.3185e-07 |  | NA | 1.4239 | 0.071562 | 0.58852 | Non-filaments | SC1 | opaque |  | UNDEFINED | Undefined micro-litter items | Undefined micro-litter items | polyester | Port of Oostende | Spotsampling | Ostend (B) | Port of Ostend
OS_20_03 | 2020-09-24 | Port of Oostende (B) | MIC_S_007 | Microplastics (> 100 µm) | Sediment |  |  | 21 | 0.017541 |  |  | Sludge | 9 | 1899-12-31 10:03 |  | NA | MIC_S_007_506 | C | Polystyreen | 78.85 | 0.1282 | 0.0701 | 0.1282 | 1.8758e-07 |  | NA | 1.8288 | 0.038331 | 0.40434 | Non-filaments | SC1 | opaque |  | UNDEFINED | Undefined micro-litter items | Undefined micro-litter items | polystyrene | Port of Oostende | Spotsampling | Ostend (B) | Port of Ostend
OS_20_03 | 2020-09-24 | Port of Oostende (B) | MIC_S_007 | Microplastics (> 100 µm) | Sediment |  |  | 21 | 0.017541 |  |  | Sludge | 9 | 1899-12-31 10:03 |  | NA | MIC_S_007_507 | C | Polystyreen | 80.03 | 0.1207 | 0.0582 | 0.1207 | 1.0735e-07 |  | NA | 2.0739 | 0.028063 | 0.33483 | Non-filaments | SC1 | opaque |  | UNDEFINED | Undefined micro-litter items | Undefined micro-litter items | polystyrene | Port of Oostende | Spotsampling | Ostend (B) | Port of Ostend
OS_20_03 | 2020-09-24 | Port of Oostende (B) | MIC_S_007 | Microplastics (> 100 µm) | Sediment |  |  | 21 | 0.017541 |  |  | Sludge | 9 | 1899-12-31 10:03 |  | NA | MIC_S_007_508 | C | Polystyreen | 76.44 | 0.3319 | 0.0762 | 0.3319 | 2.4093e-07 |  | NA | 4.3556 | 0.017495 | 0.11001 | Non-filaments | SC1 | opaque |  | UNDEFINED | Undefined micro-litter items | Undefined micro-litter items | polystyrene | Port of Oostende | Spotsampling | Ostend (B) | Port of Ostend
OS_20_03 | 2020-09-24 | Port of Oostende (B) | MIC_S_007 | Microplastics (> 100 µm) | Sediment |  |  | 21 | 0.017541 |  |  | Sludge | 9 | 1899-12-31 10:03 |  | NA | MIC_S_007_509 | C | Polystyreen | 76.78 | 0.1908 | 0.0763 | 0.1908 | 2.4188e-07 |  | NA | 2.5007 | 0.030512 | 0.25288 | Non-filaments | SC1 | opaque |  | UNDEFINED | Undefined micro-litter items | Undefined micro-litter items | polystyrene | Port of Oostende | Spotsampling | Ostend (B) | Port of Ostend
OS_20_03 | 2020-09-24 | Port of Oostende (B) | MIC_S_007 | Microplastics (> 100 µm) | Sediment |  |  | 21 | 0.017541 |  |  | Sludge | 9 | 1899-12-31 10:03 |  | NA | MIC_S_007_51 | C | Polyacrilamide | 76.29 | 0.3205 | 0.1266 | 0.3205 | 1.2749e-06 |  | NA | 2.5316 | 0.050008 | 0.24826 | Non-filaments | SC1 | opaque |  | UNDEFINED | Undefined micro-litter items | Undefined micro-litter items | polyacrilamide | Port of Oostende | Spotsampling | Ostend (B) | Port of Ostend
OS_20_03 | 2020-09-24 | Port of Oostende (B) | MIC_S_007 | Microplastics (> 100 µm) | Sediment |  |  | 21 | 0.017541 |  |  | Sludge | 9 | 1899-12-31 10:03 |  | NA | MIC_S_007_510 | C | Polystyreen | 78.01 | 0.2726 | 0.151 | 0.2726 | 1.8748e-06 |  | NA | 1.8053 | 0.083643 | 0.41227 | Non-filaments | SC1 | opaque |  | UNDEFINED | Undefined micro-litter items | Undefined micro-litter items | polystyrene | Port of Oostende | Spotsampling | Ostend (B) | Port of Ostend
OS_20_03 | 2020-09-24 | Port of Oostende (B) | MIC_S_007 | Microplastics (> 100 µm) | Sediment |  |  | 21 | 0.017541 |  |  | Sludge | 9 | 1899-12-31 10:03 |  | NA | MIC_S_007_511 | C | Polyacrilamide | 76.78 | 0.2199 | 0.0731 | 0.2199 | 2.4543e-07 |  | NA | 3.0082 | 0.0243 | 0.19166 | Non-filaments | SC1 | opaque |  | UNDEFINED | Undefined micro-litter items | Undefined micro-litter items | polyacrilamide | Port of Oostende | Spotsampling | Ostend (B) | Port of Ostend
OS_20_03 | 2020-09-24 | Port of Oostende (B) | MIC_S_007 | Microplastics (> 100 µm) | Sediment |  |  | 21 | 0.017541 |  |  | Sludge | 9 | 1899-12-31 10:03 |  | NA | MIC_S_007_512 | C | Polyacrilamide | 76.56 | 0.2076 | 0.0506 | 0.2076 | 8.1401e-08 |  | NA | 4.1028 | 0.012333 | 0.12033 | Non-filaments | SC1 | opaque |  | UNDEFINED | Undefined micro-litter items | Undefined micro-litter items | polyacrilamide | Port of Oostende | Spotsampling | Ostend (B) | Port of Ostend
OS_20_03 | 2020-09-24 | Port of Oostende (B) | MIC_S_007 | Microplastics (> 100 µm) | Sediment |  |  | 21 | 0.017541 |  |  | Sludge | 9 | 1899-12-31 10:03 |  | NA | MIC_S_007_513 | C | Polystyreen | 76.22 | 0.2124 | 0.0703 | 0.2124 | 1.8919e-07 |  | NA | 3.0213 | 0.023268 | 0.19042 | Non-filaments | SC1 | opaque |  | UNDEFINED | Undefined micro-litter items | Undefined micro-litter items | polystyrene | Port of Oostende | Spotsampling | Ostend (B) | Port of Ostend
OS_20_03 | 2020-09-24 | Port of Oostende (B) | MIC_S_007 | Microplastics (> 100 µm) | Sediment |  |  | 21 | 0.017541 |  |  | Sludge | 9 | 1899-12-31 10:03 |  | NA | MIC_S_007_514 | C | Polystyreen | 79.89 | 0.1598 | 0.044 | 0.1598 | 4.6386e-08 |  | NA | 3.6318 | 0.012115 | 0.14448 | Non-filaments | SC1 | opaque |  | UNDEFINED | Undefined micro-litter items | Undefined micro-litter items | polystyrene | Port of Oostende | Spotsampling | Ostend (B) | Port of Ostend
OS_20_03 | 2020-09-24 | Port of Oostende (B) | MIC_S_007 | Microplastics (> 100 µm) | Sediment |  |  | 21 | 0.017541 |  |  | Sludge | 9 | 1899-12-31 10:03 |  | NA | MIC_S_007_515 | C | Polyacrilamide | 77.57 | 0.2635 | 0.0825 | 0.2635 | 3.5281e-07 |  | NA | 3.1939 | 0.02583 | 0.17519 | Non-filaments | SC1 | opaque |  | UNDEFINED | Undefined micro-litter items | Undefined micro-litter items | polyacrilamide | Port of Oostende | Spotsampling | Ostend (B) | Port of Ostend
OS_20_03 | 2020-09-24 | Port of Oostende (B) | MIC_S_007 | Microplastics (> 100 µm) | Sediment |  |  | 21 | 0.017541 |  |  | Sludge | 9 | 1899-12-31 10:03 |  | NA | MIC_S_007_516 | C | Polystyreen | 75.31 | 0.2219 | 0.1042 | 0.2219 | 6.1608e-07 |  | NA | 2.1296 | 0.04893 | 0.32178 | Non-filaments | SC1 | opaque |  | UNDEFINED | Undefined micro-litter items | Undefined micro-litter items | polystyrene | Port of Oostende | Spotsampling | Ostend (B) | Port of Ostend
OS_20_03 | 2020-09-24 | Port of Oostende (B) | MIC_S_007 | Microplastics (> 100 µm) | Sediment |  |  | 21 | 0.017541 |  |  | Sludge | 9 | 1899-12-31 10:03 |  | NA | MIC_S_007_517 | C | Polystyreen | 77.34 | 0.1207 | 0.0546 | 0.1207 | 8.8636e-08 |  | NA | 2.2106 | 0.024699 | 0.30425 | Non-filaments | SC1 | opaque |  | UNDEFINED | Undefined micro-litter items | Undefined micro-litter items | polystyrene | Port of Oostende | Spotsampling | Ostend (B) | Port of Ostend
OS_20_03 | 2020-09-24 | Port of Oostende (B) | MIC_S_007 | Microplastics (> 100 µm) | Sediment |  |  | 21 | 0.017541 |  |  | Sludge | 9 | 1899-12-31 10:03 |  | NA | MIC_S_007_518 | C | Polypropyleen | 81.38 | 0.1056 | 0.0652 | 0.1056 | 1.2045e-07 |  | NA | 1.6196 | 0.040256 | 0.48515 | Non-filaments | SC1 | opaque |  | UNDEFINED | Undefined micro-litter items | Undefined micro-litter items | polypropylene | Port of Oostende | Spotsampling | Ostend (B) | Port of Ostend
OS_20_03 | 2020-09-24 | Port of Oostende (B) | MIC_S_007 | Microplastics (> 100 µm) | Sediment |  |  | 21 | 0.017541 |  |  | Sludge | 9 | 1899-12-31 10:03 |  | NA | MIC_S_007_519 | C | Polyacrilamide | 76.23 | 0.1766 | 0.0919 | 0.1766 | 4.8767e-07 |  | NA | 1.9217 | 0.047823 | 0.37539 | Non-filaments | SC1 | opaque |  | UNDEFINED | Undefined micro-litter items | Undefined micro-litter items | polyacrilamide | Port of Oostende | Spotsampling | Ostend (B) | Port of Ostend
OS_20_03 | 2020-09-24 | Port of Oostende (B) | MIC_S_007 | Microplastics (> 100 µm) | Sediment |  |  | 21 | 0.017541 |  |  | Sludge | 9 | 1899-12-31 10:03 |  | NA | MIC_S_007_52 | C | Polyacrilamide | 75.86 | 0.7598 | 0.1785 | 0.7598 | 3.5735e-06 |  | NA | 4.2566 | 0.041935 | 0.11387 | Non-filaments | SC2 | opaque |  | UNDEFINED | Undefined micro-litter items | Undefined micro-litter items | polyacrilamide | Port of Oostende | Spotsampling | Ostend (B) | Port of Ostend
OS_20_03 | 2020-09-24 | Port of Oostende (B) | MIC_S_007 | Microplastics (> 100 µm) | Sediment |  |  | 21 | 0.017541 |  |  | Sludge | 9 | 1899-12-31 10:03 |  | NA | MIC_S_007_520 | C | Polyethyleen tereftalate | 79.17 | 0.4557 | 0.114 | 0.4557 | 7.4471e-07 |  | NA | 3.9974 | 0.028519 | 0.12512 | Non-filaments | SC1 | opaque |  | UNDEFINED | Undefined micro-litter items | Undefined micro-litter items | polyester | Port of Oostende | Spotsampling | Ostend (B) | Port of Ostend
OS_20_03 | 2020-09-24 | Port of Oostende (B) | MIC_S_007 | Microplastics (> 100 µm) | Sediment |  |  | 21 | 0.017541 |  |  | Sludge | 9 | 1899-12-31 10:03 |  | NA | MIC_S_007_521 | C | Polyethyleen tereftalate | 76.3 | 0.1992 | 0.1328 | 0.1992 | 1.1772e-06 |  | NA | 1.5 | 0.088533 | 0.54433 | Non-filaments | SC1 | opaque |  | UNDEFINED | Undefined micro-litter items | Undefined micro-litter items | polyester | Port of Oostende | Spotsampling | Ostend (B) | Port of Ostend
OS_20_03 | 2020-09-24 | Port of Oostende (B) | MIC_S_007 | Microplastics (> 100 µm) | Sediment |  |  | 21 | 0.017541 |  |  | Sludge | 9 | 1899-12-31 10:03 |  | NA | MIC_S_007_522 | C | Polystyreen | 75.41 | 0.2096 | 0.1507 | 0.2096 | 1.8637e-06 |  | NA | 1.3908 | 0.10835 | 0.60965 | Non-filaments | SC1 | opaque |  | UNDEFINED | Undefined micro-litter items | Undefined micro-litter items | polystyrene | Port of Oostende | Spotsampling | Ostend (B) | Port of Ostend
OS_20_03 | 2020-09-24 | Port of Oostende (B) | MIC_S_007 | Microplastics (> 100 µm) | Sediment |  |  | 21 | 0.017541 |  |  | Sludge | 9 | 1899-12-31 10:03 |  | NA | MIC_S_007_523 | C | Polyacrilamide | 79 | 0.1207 | 0.0834 | 0.1207 | 3.6448e-07 |  | NA | 1.4472 | 0.057627 | 0.57437 | Non-filaments | SC1 | opaque |  | UNDEFINED | Undefined micro-litter items | Undefined micro-litter items | polyacrilamide | Port of Oostende | Spotsampling | Ostend (B) | Port of Ostend
OS_20_03 | 2020-09-24 | Port of Oostende (B) | MIC_S_007 | Microplastics (> 100 µm) | Sediment |  |  | 21 | 0.017541 |  |  | Sludge | 9 | 1899-12-31 10:03 |  | NA | MIC_S_007_524 | C | Polyacrilamide | 78.46 | 2.4838 | 0.1062 | 2.4838 | 7.5258e-07 |  | NA | 23.3879 | 0.0045408 | 0.0088412 | Non-filaments | SC3 | opaque |  | UNDEFINED | Undefined micro-litter items | Undefined micro-litter items | polyacrilamide | Port of Oostende | Spotsampling | Ostend (B) | Port of Ostend
OS_20_03 | 2020-09-24 | Port of Oostende (B) | MIC_S_007 | Microplastics (> 100 µm) | Sediment |  |  | 21 | 0.017541 |  |  | Sludge | 9 | 1899-12-31 10:03 |  | NA | MIC_S_007_525 | C | Polyacrilamide | 81.27 | 0.1555 | 0.103 | 0.1555 | 6.8658e-07 |  | NA | 1.5097 | 0.068225 | 0.53909 | Non-filaments | SC1 | opaque |  | UNDEFINED | Undefined micro-litter items | Undefined micro-litter items | polyacrilamide | Port of Oostende | Spotsampling | Ostend (B) | Port of Ostend
OS_20_03 | 2020-09-24 | Port of Oostende (B) | MIC_S_007 | Microplastics (> 100 µm) | Sediment |  |  | 21 | 0.017541 |  |  | Sludge | 9 | 1899-12-31 10:03 |  | NA | MIC_S_007_526 | C | Polyethyleen tereftalate | 88.83 | 0.1584 | 0.0334 | 0.1584 | 1.8729e-08 |  | NA | 4.7425 | 0.0070427 | 0.096825 | Non-filaments | SC1 | opaque |  | UNDEFINED | Undefined micro-litter items | Undefined micro-litter items | polyester | Port of Oostende | Spotsampling | Ostend (B) | Port of Ostend
OS_20_03 | 2020-09-24 | Port of Oostende (B) | MIC_S_007 | Microplastics (> 100 µm) | Sediment |  |  | 21 | 0.017541 |  |  | Sludge | 9 | 1899-12-31 10:03 |  | NA | MIC_S_007_527 | C | Polyacrilamide | 80.32 | 0.1742 | 0.0899 | 0.1742 | 4.5652e-07 |  | NA | 1.9377 | 0.046395 | 0.37074 | Non-filaments | SC1 | opaque |  | UNDEFINED | Undefined micro-litter items | Undefined micro-litter items | polyacrilamide | Port of Oostende | Spotsampling | Ostend (B) | Port of Ostend
OS_20_03 | 2020-09-24 | Port of Oostende (B) | MIC_S_007 | Microplastics (> 100 µm) | Sediment |  |  | 21 | 0.017541 |  |  | Sludge | 9 | 1899-12-31 10:03 |  | NA | MIC_S_007_528 | C | Polystyreen | 77.35 | 0.1433 | 0.0875 | 0.1433 | 3.648e-07 |  | NA | 1.6377 | 0.053428 | 0.47714 | Non-filaments | SC1 | opaque |  | UNDEFINED | Undefined micro-litter items | Undefined micro-litter items | polystyrene | Port of Oostende | Spotsampling | Ostend (B) | Port of Ostend
OS_20_03 | 2020-09-24 | Port of Oostende (B) | MIC_S_007 | Microplastics (> 100 µm) | Sediment |  |  | 21 | 0.017541 |  |  | Sludge | 9 | 1899-12-31 10:03 |  | NA | MIC_S_007_529 | C | Polyethyleen tereftalate | 80.85 | 0.2158 | 0.1085 | 0.2158 | 6.4204e-07 |  | NA | 1.9889 | 0.054552 | 0.35651 | Non-filaments | SC1 | opaque |  | UNDEFINED | Undefined micro-litter items | Undefined micro-litter items | polyester | Port of Oostende | Spotsampling | Ostend (B) | Port of Ostend
OS_20_03 | 2020-09-24 | Port of Oostende (B) | MIC_S_007 | Microplastics (> 100 µm) | Sediment |  |  | 21 | 0.017541 |  |  | Sludge | 9 | 1899-12-31 10:03 |  | NA | MIC_S_007_53 | C | Polyacrilamide | 77.29 | 0.2037 | 0.0843 | 0.2037 | 3.7641e-07 |  | NA | 2.4164 | 0.034887 | 0.26623 | Non-filaments | SC1 | opaque |  | UNDEFINED | Undefined micro-litter items | Undefined micro-litter items | polyacrilamide | Port of Oostende | Spotsampling | Ostend (B) | Port of Ostend
OS_20_03 | 2020-09-24 | Port of Oostende (B) | MIC_S_007 | Microplastics (> 100 µm) | Sediment |  |  | 21 | 0.017541 |  |  | Sludge | 9 | 1899-12-31 10:03 |  | NA | MIC_S_007_530 | C | Polyacrilamide | 78.81 | 0.166 | 0.0581 | 0.166 | 1.2323e-07 |  | NA | 2.8571 | 0.020335 | 0.20706 | Non-filaments | SC1 | opaque |  | UNDEFINED | Undefined micro-litter items | Undefined micro-litter items | polyacrilamide | Port of Oostende | Spotsampling | Ostend (B) | Port of Ostend
OS_20_03 | 2020-09-24 | Port of Oostende (B) | MIC_S_007 | Microplastics (> 100 µm) | Sediment |  |  | 21 | 0.017541 |  |  | Sludge | 9 | 1899-12-31 10:03 |  | NA | MIC_S_007_531 | C | Polyacrilamide | 76.34 | 0.1298 | 0.0943 | 0.1298 | 5.2688e-07 |  | NA | 1.3765 | 0.068509 | 0.61924 | Non-filaments | SC1 | opaque |  | UNDEFINED | Undefined micro-litter items | Undefined micro-litter items | polyacrilamide | Port of Oostende | Spotsampling | Ostend (B) | Port of Ostend
OS_20_03 | 2020-09-24 | Port of Oostende (B) | MIC_S_007 | Microplastics (> 100 µm) | Sediment |  |  | 21 | 0.017541 |  |  | Sludge | 9 | 1899-12-31 10:03 |  | NA | MIC_S_007_532 | C | Polyacrilamide | 75.48 | 0.1584 | 0.0581 | 0.1584 | 1.2323e-07 |  | NA | 2.7263 | 0.021311 | 0.22214 | Non-filaments | SC1 | opaque |  | UNDEFINED | Undefined micro-litter items | Undefined micro-litter items | polyacrilamide | Port of Oostende | Spotsampling | Ostend (B) | Port of Ostend
OS_20_03 | 2020-09-24 | Port of Oostende (B) | MIC_S_007 | Microplastics (> 100 µm) | Sediment |  |  | 21 | 0.017541 |  |  | Sludge | 9 | 1899-12-31 10:03 |  | NA | MIC_S_007_533 | C | Polypropyleen | 92.41 | 0.1178 | 0.0928 | 0.1178 | 3.4731e-07 |  | NA | 1.2694 | 0.073106 | 0.6992 | Non-filaments | SC1 | opaque |  | UNDEFINED | Undefined micro-litter items | Undefined micro-litter items | polypropylene | Port of Oostende | Spotsampling | Ostend (B) | Port of Ostend
OS_20_03 | 2020-09-24 | Port of Oostende (B) | MIC_S_007 | Microplastics (> 100 µm) | Sediment |  |  | 21 | 0.017541 |  |  | Sludge | 9 | 1899-12-31 10:03 |  | NA | MIC_S_007_534 | C | Polystyreen | 81.61 | 0.2363 | 0.0794 | 0.2363 | 2.7258e-07 |  | NA | 2.9761 | 0.026679 | 0.19478 | Non-filaments | SC1 | opaque |  | UNDEFINED | Undefined micro-litter items | Undefined micro-litter items | polystyrene | Port of Oostende | Spotsampling | Ostend (B) | Port of Ostend
OS_20_03 | 2020-09-24 | Port of Oostende (B) | MIC_S_007 | Microplastics (> 100 µm) | Sediment |  |  | 21 | 0.017541 |  |  | Sludge | 9 | 1899-12-31 10:03 |  | NA | MIC_S_007_535 | C | Polyacrilamide | 76.18 | 0.198 | 0.0596 | 0.198 | 1.3302e-07 |  | NA | 3.3221 | 0.01794 | 0.16515 | Non-filaments | SC1 | opaque |  | UNDEFINED | Undefined micro-litter items | Undefined micro-litter items | polyacrilamide | Port of Oostende | Spotsampling | Ostend (B) | Port of Ostend
OS_20_03 | 2020-09-24 | Port of Oostende (B) | MIC_S_007 | Microplastics (> 100 µm) | Sediment |  |  | 21 | 0.017541 |  |  | Sludge | 9 | 1899-12-31 10:03 |  | NA | MIC_S_007_536 | C | Polystyreen | 75.27 | 0.1433 | 0.0814 | 0.1433 | 2.937e-07 |  | NA | 1.7604 | 0.046238 | 0.42812 | Non-filaments | SC1 | opaque |  | UNDEFINED | Undefined micro-litter items | Undefined micro-litter items | polystyrene | Port of Oostende | Spotsampling | Ostend (B) | Port of Ostend
OS_20_03 | 2020-09-24 | Port of Oostende (B) | MIC_S_007 | Microplastics (> 100 µm) | Sediment |  |  | 21 | 0.017541 |  |  | Sludge | 9 | 1899-12-31 10:03 |  | NA | MIC_S_007_537 | C | Polyacrilamide | 83.42 | 0.1149 | 0.0694 | 0.1149 | 2.1002e-07 |  | NA | 1.6556 | 0.041918 | 0.46942 | Non-filaments | SC1 | opaque |  | UNDEFINED | Undefined micro-litter items | Undefined micro-litter items | polyacrilamide | Port of Oostende | Spotsampling | Ostend (B) | Port of Ostend
OS_20_03 | 2020-09-24 | Port of Oostende (B) | MIC_S_007 | Microplastics (> 100 µm) | Sediment |  |  | 21 | 0.017541 |  |  | Sludge | 9 | 1899-12-31 10:03 |  | NA | MIC_S_007_538 | C | Polystyreen | 79.72 | 0.1056 | 0.0864 | 0.1056 | 3.5122e-07 |  | NA | 1.2222 | 0.070691 | 0.74007 | Non-filaments | SC1 | opaque |  | UNDEFINED | Undefined micro-litter items | Undefined micro-litter items | polystyrene | Port of Oostende | Spotsampling | Ostend (B) | Port of Ostend
OS_20_03 | 2020-09-24 | Port of Oostende (B) | MIC_S_007 | Microplastics (> 100 µm) | Sediment |  |  | 21 | 0.017541 |  |  | Sludge | 9 | 1899-12-31 10:03 |  | NA | MIC_S_007_539 | C | Polypropyleen | 78.45 | 0.2037 | 0.1459 | 0.2037 | 1.3497e-06 |  | NA | 1.3962 | 0.1045 | 0.60617 | Non-filaments | SC1 | opaque |  | UNDEFINED | Undefined micro-litter items | Undefined micro-litter items | polypropylene | Port of Oostende | Spotsampling | Ostend (B) | Port of Ostend
OS_20_03 | 2020-09-24 | Port of Oostende (B) | MIC_S_007 | Microplastics (> 100 µm) | Sediment |  |  | 21 | 0.017541 |  |  | Sludge | 9 | 1899-12-31 10:03 |  | NA | MIC_S_007_54 | C | Polyacrilamide | 76.4 | 0.3625 | 0.0995 | 0.3625 | 6.1894e-07 |  | NA | 3.6432 | 0.027311 | 0.1438 | Non-filaments | SC1 | opaque |  | UNDEFINED | Undefined micro-litter items | Undefined micro-litter items | polyacrilamide | Port of Oostende | Spotsampling | Ostend (B) | Port of Ostend
OS_20_03 | 2020-09-24 | Port of Oostende (B) | MIC_S_007 | Microplastics (> 100 µm) | Sediment |  |  | 21 | 0.017541 |  |  | Sludge | 9 | 1899-12-31 10:03 |  | NA | MIC_S_007_540 | C | Polyacrilamide | 81.42 | 0.1237 | 0.0808 | 0.1237 | 3.3145e-07 |  | NA | 1.5309 | 0.052778 | 0.52791 | Non-filaments | SC1 | opaque |  | UNDEFINED | Undefined micro-litter items | Undefined micro-litter items | polyacrilamide | Port of Oostende | Spotsampling | Ostend (B) | Port of Ostend
OS_20_03 | 2020-09-24 | Port of Oostende (B) | MIC_S_007 | Microplastics (> 100 µm) | Sediment |  |  | 21 | 0.017541 |  |  | Sludge | 9 | 1899-12-31 10:03 |  | NA | MIC_S_007_541 | C | Polyacrilamide | 75.49 | 0.1722 | 0.0976 | 0.1722 | 5.8416e-07 |  | NA | 1.7643 | 0.055318 | 0.4267 | Non-filaments | SC1 | opaque |  | UNDEFINED | Undefined micro-litter items | Undefined micro-litter items | polyacrilamide | Port of Oostende | Spotsampling | Ostend (B) | Port of Ostend
OS_20_03 | 2020-09-24 | Port of Oostende (B) | MIC_S_007 | Microplastics (> 100 µm) | Sediment |  |  | 21 | 0.017541 |  |  | Sludge | 9 | 1899-12-31 10:03 |  | NA | MIC_S_007_542 | C | Polypropyleen | 80.7 | 0.1282 | 0.0593 | 0.1282 | 9.0623e-08 |  | NA | 2.1619 | 0.02743 | 0.31459 | Non-filaments | SC1 | opaque |  | UNDEFINED | Undefined micro-litter items | Undefined micro-litter items | polypropylene | Port of Oostende | Spotsampling | Ostend (B) | Port of Ostend
OS_20_03 | 2020-09-24 | Port of Oostende (B) | MIC_S_007 | Microplastics (> 100 µm) | Sediment |  |  | 21 | 0.017541 |  |  | Sludge | 9 | 1899-12-31 10:03 |  | NA | MIC_S_007_543 | C | Polyacrilamide | 76.48 | 0.166 | 0.0664 | 0.166 | 1.8394e-07 |  | NA | 2.5 | 0.02656 | 0.25298 | Non-filaments | SC1 | opaque |  | UNDEFINED | Undefined micro-litter items | Undefined micro-litter items | polyacrilamide | Port of Oostende | Spotsampling | Ostend (B) | Port of Ostend
OS_20_03 | 2020-09-24 | Port of Oostende (B) | MIC_S_007 | Microplastics (> 100 µm) | Sediment |  |  | 21 | 0.017541 |  |  | Sludge | 9 | 1899-12-31 10:03 |  | NA | MIC_S_007_544 | C | Polystyreen | 78.34 | 0.166 | 0.0629 | 0.166 | 1.3551e-07 |  | NA | 2.6391 | 0.023834 | 0.23325 | Non-filaments | SC1 | opaque |  | UNDEFINED | Undefined micro-litter items | Undefined micro-litter items | polystyrene | Port of Oostende | Spotsampling | Ostend (B) | Port of Ostend
OS_20_03 | 2020-09-24 | Port of Oostende (B) | MIC_S_007 | Microplastics (> 100 µm) | Sediment |  |  | 21 | 0.017541 |  |  | Sludge | 9 | 1899-12-31 10:03 |  | NA | MIC_S_007_545 | C | Polyethyleen tereftalate | 82.11 | 0.136 | 0.0725 | 0.136 | 1.9155e-07 |  | NA | 1.8759 | 0.038649 | 0.38922 | Non-filaments | SC1 | opaque |  | UNDEFINED | Undefined micro-litter items | Undefined micro-litter items | polyester | Port of Oostende | Spotsampling | Ostend (B) | Port of Ostend
OS_20_03 | 2020-09-24 | Port of Oostende (B) | MIC_S_007 | Microplastics (> 100 µm) | Sediment |  |  | 21 | 0.017541 |  |  | Sludge | 9 | 1899-12-31 10:03 |  | NA | MIC_S_007_546 | C | Polyacrilamide | 76.41 | 0.1216 | 0.062 | 0.1216 | 1.4975e-07 |  | NA | 1.9613 | 0.031612 | 0.36407 | Non-filaments | SC1 | opaque |  | UNDEFINED | Undefined micro-litter items | Undefined micro-litter items | polyacrilamide | Port of Oostende | Spotsampling | Ostend (B) | Port of Ostend
OS_20_03 | 2020-09-24 | Port of Oostende (B) | MIC_S_007 | Microplastics (> 100 µm) | Sediment |  |  | 21 | 0.017541 |  |  | Sludge | 9 | 1899-12-31 10:03 |  | NA | MIC_S_007_547 | C | Polystyreen | 75.33 | 0.1695 | 0.0846 | 0.1695 | 3.2972e-07 |  | NA | 2.0035 | 0.042225 | 0.35262 | Non-filaments | SC1 | opaque |  | UNDEFINED | Undefined micro-litter items | Undefined micro-litter items | polystyrene | Port of Oostende | Spotsampling | Ostend (B) | Port of Ostend
OS_20_03 | 2020-09-24 | Port of Oostende (B) | MIC_S_007 | Microplastics (> 100 µm) | Sediment |  |  | 21 | 0.017541 |  |  | Sludge | 9 | 1899-12-31 10:03 |  | NA | MIC_S_007_548 | C | Polyethyleen tereftalate | 78.08 | 0.1509 | 0.0941 | 0.1509 | 4.1883e-07 |  | NA | 1.6036 | 0.05868 | 0.49244 | Non-filaments | SC1 | opaque |  | UNDEFINED | Undefined micro-litter items | Undefined micro-litter items | polyester | Port of Oostende | Spotsampling | Ostend (B) | Port of Ostend
OS_20_03 | 2020-09-24 | Port of Oostende (B) | MIC_S_007 | Microplastics (> 100 µm) | Sediment |  |  | 21 | 0.017541 |  |  | Sludge | 9 | 1899-12-31 10:03 |  | NA | MIC_S_007_549 | C | Polypropyleen | 78.24 | 0.2112 | 0.1063 | 0.2112 | 5.2201e-07 |  | NA | 1.9868 | 0.053502 | 0.35707 | Non-filaments | SC1 | opaque |  | UNDEFINED | Undefined micro-litter items | Undefined micro-litter items | polypropylene | Port of Oostende | Spotsampling | Ostend (B) | Port of Ostend
OS_20_03 | 2020-09-24 | Port of Oostende (B) | MIC_S_007 | Microplastics (> 100 µm) | Sediment |  |  | 21 | 0.017541 |  |  | Sludge | 9 | 1899-12-31 10:03 |  | NA | MIC_S_007_55 | C | Polyacrilamide | 75.97 | 0.1811 | 0.0828 | 0.1811 | 3.5667e-07 |  | NA | 2.1872 | 0.037857 | 0.30915 | Non-filaments | SC1 | opaque |  | UNDEFINED | Undefined micro-litter items | Undefined micro-litter items | polyacrilamide | Port of Oostende | Spotsampling | Ostend (B) | Port of Ostend
OS_20_03 | 2020-09-24 | Port of Oostende (B) | MIC_S_007 | Microplastics (> 100 µm) | Sediment |  |  | 21 | 0.017541 |  |  | Sludge | 9 | 1899-12-31 10:03 |  | NA | MIC_S_007_550 | C | Polyethyleen tereftalate | 77.29 | 0.2243 | 0.1089 | 0.2243 | 6.4916e-07 |  | NA | 2.0597 | 0.052872 | 0.3383 | Non-filaments | SC1 | opaque |  | UNDEFINED | Undefined micro-litter items | Undefined micro-litter items | polyester | Port of Oostende | Spotsampling | Ostend (B) | Port of Ostend
OS_20_03 | 2020-09-24 | Port of Oostende (B) | MIC_S_007 | Microplastics (> 100 µm) | Sediment |  |  | 21 | 0.017541 |  |  | Sludge | 9 | 1899-12-31 10:03 |  | NA | MIC_S_007_551 | C | Polyethyleen tereftalate | 79.1 | 0.1755 | 0.083 | 0.1755 | 2.8741e-07 |  | NA | 2.1145 | 0.039254 | 0.32524 | Non-filaments | SC1 | opaque |  | UNDEFINED | Undefined micro-litter items | Undefined micro-litter items | polyester | Port of Oostende | Spotsampling | Ostend (B) | Port of Ostend
OS_20_03 | 2020-09-24 | Port of Oostende (B) | MIC_S_007 | Microplastics (> 100 µm) | Sediment |  |  | 21 | 0.017541 |  |  | Sludge | 9 | 1899-12-31 10:03 |  | NA | MIC_S_007_552 | C | Polyacrilamide | 78.81 | 0.1465 | 0.0707 | 0.1465 | 2.2204e-07 |  | NA | 2.0721 | 0.034119 | 0.33525 | Non-filaments | SC1 | opaque |  | UNDEFINED | Undefined micro-litter items | Undefined micro-litter items | polyacrilamide | Port of Oostende | Spotsampling | Ostend (B) | Port of Ostend
OS_20_03 | 2020-09-24 | Port of Oostende (B) | MIC_S_007 | Microplastics (> 100 µm) | Sediment |  |  | 21 | 0.017541 |  |  | Sludge | 9 | 1899-12-31 10:03 |  | NA | MIC_S_007_553 | C | Polystyreen | 77.41 | 0.6459 | 0.1504 | 0.6459 | 1.8526e-06 |  | NA | 4.2945 | 0.035021 | 0.11236 | Non-filaments | SC2 | opaque |  | UNDEFINED | Undefined micro-litter items | Undefined micro-litter items | polystyrene | Port of Oostende | Spotsampling | Ostend (B) | Port of Ostend
OS_20_03 | 2020-09-24 | Port of Oostende (B) | MIC_S_007 | Microplastics (> 100 µm) | Sediment |  |  | 21 | 0.017541 |  |  | Sludge | 9 | 1899-12-31 10:03 |  | NA | MIC_S_007_554 | C | Polypropyleen | 94.7 | 0.544 | 0.1745 | 0.544 | 2.3092e-06 |  | NA | 3.1175 | 0.055975 | 0.18167 | Non-filaments | SC2 | opaque |  | UNDEFINED | Undefined micro-litter items | Undefined micro-litter items | polypropylene | Port of Oostende | Spotsampling | Ostend (B) | Port of Ostend
OS_20_03 | 2020-09-24 | Port of Oostende (B) | MIC_S_007 | Microplastics (> 100 µm) | Sediment |  |  | 21 | 0.017541 |  |  | Sludge | 9 | 1899-12-31 10:03 |  | NA | MIC_S_007_555 | C | Polypropyleen | 81.66 | 0.1555 | 0.1058 | 0.1555 | 5.1468e-07 |  | NA | 1.4698 | 0.071985 | 0.56122 | Non-filaments | SC1 | opaque |  | UNDEFINED | Undefined micro-litter items | Undefined micro-litter items | polypropylene | Port of Oostende | Spotsampling | Ostend (B) | Port of Ostend
OS_20_03 | 2020-09-24 | Port of Oostende (B) | MIC_S_007 | Microplastics (> 100 µm) | Sediment |  |  | 21 | 0.017541 |  |  | Sludge | 9 | 1899-12-31 10:03 |  | NA | MIC_S_007_556 | C | Polystyreen | 83.34 | 0.1433 | 0.0637 | 0.1433 | 1.4075e-07 |  | NA | 2.2496 | 0.028316 | 0.29637 | Non-filaments | SC1 | opaque |  | UNDEFINED | Undefined micro-litter items | Undefined micro-litter items | polystyrene | Port of Oostende | Spotsampling | Ostend (B) | Port of Ostend
OS_20_03 | 2020-09-24 | Port of Oostende (B) | MIC_S_007 | Microplastics (> 100 µm) | Sediment |  |  | 21 | 0.017541 |  |  | Sludge | 9 | 1899-12-31 10:03 |  | NA | MIC_S_007_557 | C | Polyacrilamide | 75.86 | 0.108 | 0.0604 | 0.108 | 1.3845e-07 |  | NA | 1.7881 | 0.033779 | 0.41823 | Non-filaments | SC1 | opaque |  | UNDEFINED | Undefined micro-litter items | Undefined micro-litter items | polyacrilamide | Port of Oostende | Spotsampling | Ostend (B) | Port of Ostend
OS_20_03 | 2020-09-24 | Port of Oostende (B) | MIC_S_007 | Microplastics (> 100 µm) | Sediment |  |  | 21 | 0.017541 |  |  | Sludge | 9 | 1899-12-31 10:03 |  | NA | MIC_S_007_558 | C | Polyacrilamide | 75.51 | 0.3097 | 0.0901 | 0.3097 | 4.5957e-07 |  | NA | 3.4373 | 0.026212 | 0.15692 | Non-filaments | SC1 | opaque |  | UNDEFINED | Undefined micro-litter items | Undefined micro-litter items | polyacrilamide | Port of Oostende | Spotsampling | Ostend (B) | Port of Ostend
OS_20_03 | 2020-09-24 | Port of Oostende (B) | MIC_S_007 | Microplastics (> 100 µm) | Sediment |  |  | 21 | 0.017541 |  |  | Sludge | 9 | 1899-12-31 10:03 |  | NA | MIC_S_007_56 | C | Polyacrilamide | 77.71 | 0.1886 | 0.1137 | 0.1886 | 9.2355e-07 |  | NA | 1.6588 | 0.068546 | 0.46809 | Non-filaments | SC1 | opaque |  | UNDEFINED | Undefined micro-litter items | Undefined micro-litter items | polyacrilamide | Port of Oostende | Spotsampling | Ostend (B) | Port of Ostend
OS_20_03 | 2020-09-24 | Port of Oostende (B) | MIC_S_007 | Microplastics (> 100 µm) | Sediment |  |  | 21 | 0.017541 |  |  | Sludge | 9 | 1899-12-31 10:03 |  | NA | MIC_S_007_57 | C | Polyacrilamide | 77.15 | 0.1298 | 0.0932 | 0.1298 | 5.0866e-07 |  | NA | 1.3927 | 0.06692 | 0.60843 | Non-filaments | SC1 | opaque |  | UNDEFINED | Undefined micro-litter items | Undefined micro-litter items | polyacrilamide | Port of Oostende | Spotsampling | Ostend (B) | Port of Ostend
OS_20_03 | 2020-09-24 | Port of Oostende (B) | MIC_S_007 | Microplastics (> 100 µm) | Sediment |  |  | 21 | 0.017541 |  |  | Sludge | 9 | 1899-12-31 10:03 |  | NA | MIC_S_007_58 | C | Polyethyleen tereftalate | 75.68 | 0.2193 | 0.0803 | 0.2193 | 2.6027e-07 |  | NA | 2.731 | 0.029403 | 0.22157 | Non-filaments | SC1 | opaque |  | UNDEFINED | Undefined micro-litter items | Undefined micro-litter items | polyester | Port of Oostende | Spotsampling | Ostend (B) | Port of Ostend
OS_20_03 | 2020-09-24 | Port of Oostende (B) | MIC_S_007 | Microplastics (> 100 µm) | Sediment |  |  | 21 | 0.017541 |  |  | Sludge | 9 | 1899-12-31 10:03 |  | NA | MIC_S_007_59 | C | Polyacrilamide | 76.03 | 0.1509 | 0.0663 | 0.1509 | 1.8311e-07 |  | NA | 2.276 | 0.02913 | 0.29123 | Non-filaments | SC1 | opaque |  | UNDEFINED | Undefined micro-litter items | Undefined micro-litter items | polyacrilamide | Port of Oostende | Spotsampling | Ostend (B) | Port of Ostend
OS_20_03 | 2020-09-24 | Port of Oostende (B) | MIC_S_007 | Microplastics (> 100 µm) | Sediment |  |  | 21 | 0.017541 |  |  | Sludge | 9 | 1899-12-31 10:03 |  | NA | MIC_S_007_6 | A | Polystyreen | 75.61 | 0.1132 | 0.0506 | 0.1132 | 7.0548e-08 |  | NA | 2.2372 | 0.022618 | 0.29885 | Non-filaments | SC1 | opaque |  | UNDEFINED | Undefined micro-litter items | Undefined micro-litter items | polystyrene | Port of Oostende | Spotsampling | Ostend (B) | Port of Ostend
OS_20_03 | 2020-09-24 | Port of Oostende (B) | MIC_S_007 | Microplastics (> 100 µm) | Sediment |  |  | 21 | 0.017541 |  |  | Sludge | 9 | 1899-12-31 10:03 |  | NA | MIC_S_007_60 | C | Polyethyleen tereftalate | 75.28 | 0.513 | 0.0801 | 0.513 | 2.5833e-07 |  | NA | 6.4045 | 0.012507 | 0.061698 | Non-filaments | SC2 | opaque |  | UNDEFINED | Undefined micro-litter items | Undefined micro-litter items | polyester | Port of Oostende | Spotsampling | Ostend (B) | Port of Ostend
OS_20_03 | 2020-09-24 | Port of Oostende (B) | MIC_S_007 | Microplastics (> 100 µm) | Sediment |  |  | 21 | 0.017541 |  |  | Sludge | 9 | 1899-12-31 10:03 |  | NA | MIC_S_007_61 | C | Polystyreen | 77.56 | 0.6525 | 0.1698 | 0.6525 | 2.6659e-06 |  | NA | 3.8428 | 0.044187 | 0.13275 | Non-filaments | SC2 | opaque |  | UNDEFINED | Undefined micro-litter items | Undefined micro-litter items | polystyrene | Port of Oostende | Spotsampling | Ostend (B) | Port of Ostend
OS_20_03 | 2020-09-24 | Port of Oostende (B) | MIC_S_007 | Microplastics (> 100 µm) | Sediment |  |  | 21 | 0.017541 |  |  | Sludge | 9 | 1899-12-31 10:03 |  | NA | MIC_S_007_62 | C | Polyethyleen tereftalate | 75.83 | 0.2009 | 0.088 | 0.2009 | 3.4255e-07 |  | NA | 2.283 | 0.038547 | 0.2899 | Non-filaments | SC1 | opaque |  | UNDEFINED | Undefined micro-litter items | Undefined micro-litter items | polyester | Port of Oostende | Spotsampling | Ostend (B) | Port of Ostend
OS_20_03 | 2020-09-24 | Port of Oostende (B) | MIC_S_007 | Microplastics (> 100 µm) | Sediment |  |  | 21 | 0.017541 |  |  | Sludge | 9 | 1899-12-31 10:03 |  | NA | MIC_S_007_63 | C | Polystyreen | 76.62 | 0.1735 | 0.1011 | 0.1735 | 5.6271e-07 |  | NA | 1.7161 | 0.058912 | 0.44481 | Non-filaments | SC1 | opaque |  | UNDEFINED | Undefined micro-litter items | Undefined micro-litter items | polystyrene | Port of Oostende | Spotsampling | Ostend (B) | Port of Ostend
OS_20_03 | 2020-09-24 | Port of Oostende (B) | MIC_S_007 | Microplastics (> 100 µm) | Sediment |  |  | 21 | 0.017541 |  |  | Sludge | 9 | 1899-12-31 10:03 |  | NA | MIC_S_007_64 | C | Polystyreen | 78.53 | 0.1149 | 0.0713 | 0.1149 | 1.9738e-07 |  | NA | 1.6115 | 0.044244 | 0.48883 | Non-filaments | SC1 | opaque |  | UNDEFINED | Undefined micro-litter items | Undefined micro-litter items | polystyrene | Port of Oostende | Spotsampling | Ostend (B) | Port of Ostend
OS_20_03 | 2020-09-24 | Port of Oostende (B) | MIC_S_007 | Microplastics (> 100 µm) | Sediment |  |  | 21 | 0.017541 |  |  | Sludge | 9 | 1899-12-31 10:03 |  | NA | MIC_S_007_65 | C | Polystyreen | 75.05 | 0.1509 | 0.0528 | 0.1509 | 8.0156e-08 |  | NA | 2.858 | 0.018475 | 0.20697 | Non-filaments | SC1 | opaque |  | UNDEFINED | Undefined micro-litter items | Undefined micro-litter items | polystyrene | Port of Oostende | Spotsampling | Ostend (B) | Port of Ostend
OS_20_03 | 2020-09-24 | Port of Oostende (B) | MIC_S_007 | Microplastics (> 100 µm) | Sediment |  |  | 21 | 0.017541 |  |  | Sludge | 9 | 1899-12-31 10:03 |  | NA | MIC_S_007_66 | C | Polystyreen | 80 | 0.1735 | 0.1048 | 0.1735 | 6.2678e-07 |  | NA | 1.6555 | 0.063303 | 0.46945 | Non-filaments | SC1 | opaque |  | UNDEFINED | Undefined micro-litter items | Undefined micro-litter items | polystyrene | Port of Oostende | Spotsampling | Ostend (B) | Port of Ostend
OS_20_03 | 2020-09-24 | Port of Oostende (B) | MIC_S_007 | Microplastics (> 100 µm) | Sediment |  |  | 21 | 0.017541 |  |  | Sludge | 9 | 1899-12-31 10:03 |  | NA | MIC_S_007_67 | C | Polystyreen | 75.93 | 0.1317 | 0.055 | 0.1317 | 9.0598e-08 |  | NA | 2.3945 | 0.022969 | 0.26988 | Non-filaments | SC1 | opaque |  | UNDEFINED | Undefined micro-litter items | Undefined micro-litter items | polystyrene | Port of Oostende | Spotsampling | Ostend (B) | Port of Ostend
OS_20_03 | 2020-09-24 | Port of Oostende (B) | MIC_S_007 | Microplastics (> 100 µm) | Sediment |  |  | 21 | 0.017541 |  |  | Sludge | 9 | 1899-12-31 10:03 |  | NA | MIC_S_007_68 | C | Polystyreen | 75.8 | 0.315 | 0.1362 | 0.315 | 1.3758e-06 |  | NA | 2.3128 | 0.05889 | 0.28432 | Non-filaments | SC1 | opaque |  | UNDEFINED | Undefined micro-litter items | Undefined micro-litter items | polystyrene | Port of Oostende | Spotsampling | Ostend (B) | Port of Ostend
OS_20_03 | 2020-09-24 | Port of Oostende (B) | MIC_S_007 | Microplastics (> 100 µm) | Sediment |  |  | 21 | 0.017541 |  |  | Sludge | 9 | 1899-12-31 10:03 |  | NA | MIC_S_007_69 | C | Polystyreen | 75.92 | 0.1282 | 0.0627 | 0.1282 | 1.3423e-07 |  | NA | 2.0447 | 0.030665 | 0.34203 | Non-filaments | SC1 | opaque |  | UNDEFINED | Undefined micro-litter items | Undefined micro-litter items | polystyrene | Port of Oostende | Spotsampling | Ostend (B) | Port of Ostend
OS_20_03 | 2020-09-24 | Port of Oostende (B) | MIC_S_007 | Microplastics (> 100 µm) | Sediment |  |  | 21 | 0.017541 |  |  | Sludge | 9 | 1899-12-31 10:03 |  | NA | MIC_S_007_7 | A | Polyacrilamide | 75.57 | 0.1114 | 0.0449 | 0.1114 | 5.6875e-08 |  | NA | 2.4811 | 0.018097 | 0.25588 | Non-filaments | SC1 | opaque |  | UNDEFINED | Undefined micro-litter items | Undefined micro-litter items | polyacrilamide | Port of Oostende | Spotsampling | Ostend (B) | Port of Ostend
OS_20_03 | 2020-09-24 | Port of Oostende (B) | MIC_S_007 | Microplastics (> 100 µm) | Sediment |  |  | 21 | 0.017541 |  |  | Sludge | 9 | 1899-12-31 10:03 |  | NA | MIC_S_007_70 | C | Polystyreen | 76.18 | 0.1114 | 0.0429 | 0.1114 | 4.2994e-08 |  | NA | 2.5967 | 0.016521 | 0.23898 | Non-filaments | SC1 | opaque |  | UNDEFINED | Undefined micro-litter items | Undefined micro-litter items | polystyrene | Port of Oostende | Spotsampling | Ostend (B) | Port of Ostend
OS_20_03 | 2020-09-24 | Port of Oostende (B) | MIC_S_007 | Microplastics (> 100 µm) | Sediment |  |  | 21 | 0.017541 |  |  | Sludge | 9 | 1899-12-31 10:03 |  | NA | MIC_S_007_71 | C | Polystyreen | 75.76 | 0.166 | 0.0672 | 0.166 | 1.6525e-07 |  | NA | 2.4702 | 0.027204 | 0.25757 | Non-filaments | SC1 | opaque |  | UNDEFINED | Undefined micro-litter items | Undefined micro-litter items | polystyrene | Port of Oostende | Spotsampling | Ostend (B) | Port of Ostend
OS_20_03 | 2020-09-24 | Port of Oostende (B) | MIC_S_007 | Microplastics (> 100 µm) | Sediment |  |  | 21 | 0.017541 |  |  | Sludge | 9 | 1899-12-31 10:03 |  | NA | MIC_S_007_72 | C | Polystyreen | 76.62 | 0.4149 | 0.1959 | 0.4149 | 4.0939e-06 |  | NA | 2.1179 | 0.092497 | 0.32444 | Non-filaments | SC1 | opaque |  | UNDEFINED | Undefined micro-litter items | Undefined micro-litter items | polystyrene | Port of Oostende | Spotsampling | Ostend (B) | Port of Ostend
OS_20_03 | 2020-09-24 | Port of Oostende (B) | MIC_S_007 | Microplastics (> 100 µm) | Sediment |  |  | 21 | 0.017541 |  |  | Sludge | 9 | 1899-12-31 10:03 |  | NA | MIC_S_007_73 | C | Polystyreen | 79.66 | 0.1433 | 0.0945 | 0.1433 | 4.5954e-07 |  | NA | 1.5164 | 0.062319 | 0.53552 | Non-filaments | SC1 | opaque |  | UNDEFINED | Undefined micro-litter items | Undefined micro-litter items | polystyrene | Port of Oostende | Spotsampling | Ostend (B) | Port of Ostend
OS_20_03 | 2020-09-24 | Port of Oostende (B) | MIC_S_007 | Microplastics (> 100 µm) | Sediment |  |  | 21 | 0.017541 |  |  | Sludge | 9 | 1899-12-31 10:03 |  | NA | MIC_S_007_74 | C | Polystyreen | 78.72 | 0.894 | 0.1338 | 0.894 | 1.3044e-06 |  | NA | 6.6816 | 0.020025 | 0.0579 | Non-filaments | SC2 | opaque |  | UNDEFINED | Undefined micro-litter items | Undefined micro-litter items | polystyrene | Port of Oostende | Spotsampling | Ostend (B) | Port of Ostend
OS_20_03 | 2020-09-24 | Port of Oostende (B) | MIC_S_007 | Microplastics (> 100 µm) | Sediment |  |  | 21 | 0.017541 |  |  | Sludge | 9 | 1899-12-31 10:03 |  | NA | MIC_S_007_75 | C | Polystyreen | 77.84 | 0.2867 | 0.1259 | 0.2867 | 1.0867e-06 |  | NA | 2.2772 | 0.055287 | 0.291 | Non-filaments | SC1 | opaque |  | UNDEFINED | Undefined micro-litter items | Undefined micro-litter items | polystyrene | Port of Oostende | Spotsampling | Ostend (B) | Port of Ostend
OS_20_03 | 2020-09-24 | Port of Oostende (B) | MIC_S_007 | Microplastics (> 100 µm) | Sediment |  |  | 21 | 0.017541 |  |  | Sludge | 9 | 1899-12-31 10:03 |  | NA | MIC_S_007_76 | C | Polystyreen | 75.29 | 0.2508 | 0.0913 | 0.2508 | 4.1442e-07 |  | NA | 2.747 | 0.033236 | 0.21964 | Non-filaments | SC1 | opaque |  | UNDEFINED | Undefined micro-litter items | Undefined micro-litter items | polystyrene | Port of Oostende | Spotsampling | Ostend (B) | Port of Ostend
OS_20_03 | 2020-09-24 | Port of Oostende (B) | MIC_S_007 | Microplastics (> 100 µm) | Sediment |  |  | 21 | 0.017541 |  |  | Sludge | 9 | 1899-12-31 10:03 |  | NA | MIC_S_007_77 | C | Polystyreen | 79.56 | 0.136 | 0.1028 | 0.136 | 5.9158e-07 |  | NA | 1.323 | 0.077705 | 0.65718 | Non-filaments | SC1 | opaque |  | UNDEFINED | Undefined micro-litter items | Undefined micro-litter items | polystyrene | Port of Oostende | Spotsampling | Ostend (B) | Port of Ostend
OS_20_03 | 2020-09-24 | Port of Oostende (B) | MIC_S_007 | Microplastics (> 100 µm) | Sediment |  |  | 21 | 0.017541 |  |  | Sludge | 9 | 1899-12-31 10:03 |  | NA | MIC_S_007_78 | C | Polystyreen | 75.17 | 0.1285 | 0.0615 | 0.1285 | 1.2667e-07 |  | NA | 2.0894 | 0.029434 | 0.3311 | Non-filaments | SC1 | opaque |  | UNDEFINED | Undefined micro-litter items | Undefined micro-litter items | polystyrene | Port of Oostende | Spotsampling | Ostend (B) | Port of Ostend
OS_20_03 | 2020-09-24 | Port of Oostende (B) | MIC_S_007 | Microplastics (> 100 µm) | Sediment |  |  | 21 | 0.017541 |  |  | Sludge | 9 | 1899-12-31 10:03 |  | NA | MIC_S_007_79 | C | Polystyreen | 75.59 | 0.1056 | 0.0844 | 0.1056 | 3.2739e-07 |  | NA | 1.2512 | 0.067456 | 0.71453 | Non-filaments | SC1 | opaque |  | UNDEFINED | Undefined micro-litter items | Undefined micro-litter items | polystyrene | Port of Oostende | Spotsampling | Ostend (B) | Port of Ostend
OS_20_03 | 2020-09-24 | Port of Oostende (B) | MIC_S_007 | Microplastics (> 100 µm) | Sediment |  |  | 21 | 0.017541 |  |  | Sludge | 9 | 1899-12-31 10:03 |  | NA | MIC_S_007_8 | A | Polyacrilamide | 75.28 | 0.1132 | 0.0698 | 0.1132 | 2.1367e-07 |  | NA | 1.6218 | 0.043039 | 0.48419 | Non-filaments | SC1 | opaque |  | UNDEFINED | Undefined micro-litter items | Undefined micro-litter items | polyacrilamide | Port of Oostende | Spotsampling | Ostend (B) | Port of Ostend
OS_20_03 | 2020-09-24 | Port of Oostende (B) | MIC_S_007 | Microplastics (> 100 µm) | Sediment |  |  | 21 | 0.017541 |  |  | Sludge | 9 | 1899-12-31 10:03 |  | NA | MIC_S_007_80 | C | Polystyreen | 77.03 | 0.1256 | 0.0877 | 0.1256 | 3.6731e-07 |  | NA | 1.4322 | 0.061236 | 0.58347 | Non-filaments | SC1 | opaque |  | UNDEFINED | Undefined micro-litter items | Undefined micro-litter items | polystyrene | Port of Oostende | Spotsampling | Ostend (B) | Port of Ostend
OS_20_03 | 2020-09-24 | Port of Oostende (B) | MIC_S_007 | Microplastics (> 100 µm) | Sediment |  |  | 21 | 0.017541 |  |  | Sludge | 9 | 1899-12-31 10:03 |  | NA | MIC_S_007_81 | C | Polystyreen | 77.71 | 0.1441 | 0.0618 | 0.1441 | 1.2853e-07 |  | NA | 2.3317 | 0.026504 | 0.28086 | Non-filaments | SC1 | opaque |  | UNDEFINED | Undefined micro-litter items | Undefined micro-litter items | polystyrene | Port of Oostende | Spotsampling | Ostend (B) | Port of Ostend
OS_20_03 | 2020-09-24 | Port of Oostende (B) | MIC_S_007 | Microplastics (> 100 µm) | Sediment |  |  | 21 | 0.017541 |  |  | Sludge | 9 | 1899-12-31 10:03 |  | NA | MIC_S_007_82 | C | Polystyreen | 77.95 | 0.1908 | 0.0759 | 0.1908 | 2.381e-07 |  | NA | 2.5138 | 0.030193 | 0.2509 | Non-filaments | SC1 | opaque |  | UNDEFINED | Undefined micro-litter items | Undefined micro-litter items | polystyrene | Port of Oostende | Spotsampling | Ostend (B) | Port of Ostend
OS_20_03 | 2020-09-24 | Port of Oostende (B) | MIC_S_007 | Microplastics (> 100 µm) | Sediment |  |  | 21 | 0.017541 |  |  | Sludge | 9 | 1899-12-31 10:03 |  | NA | MIC_S_007_83 | C | Polystyreen | 76.26 | 0.264 | 0.0955 | 0.264 | 4.7429e-07 |  | NA | 2.7644 | 0.034546 | 0.21757 | Non-filaments | SC1 | opaque |  | UNDEFINED | Undefined micro-litter items | Undefined micro-litter items | polystyrene | Port of Oostende | Spotsampling | Ostend (B) | Port of Ostend
OS_20_03 | 2020-09-24 | Port of Oostende (B) | MIC_S_007 | Microplastics (> 100 µm) | Sediment |  |  | 21 | 0.017541 |  |  | Sludge | 9 | 1899-12-31 10:03 |  | NA | MIC_S_007_84 | C | Polyacrilamide | 75.93 | 0.1207 | 0.069 | 0.1207 | 2.0641e-07 |  | NA | 1.7493 | 0.039445 | 0.43223 | Non-filaments | SC1 | opaque |  | UNDEFINED | Undefined micro-litter items | Undefined micro-litter items | polyacrilamide | Port of Oostende | Spotsampling | Ostend (B) | Port of Ostend
OS_20_03 | 2020-09-24 | Port of Oostende (B) | MIC_S_007 | Microplastics (> 100 µm) | Sediment |  |  | 21 | 0.017541 |  |  | Sludge | 9 | 1899-12-31 10:03 |  | NA | MIC_S_007_85 | C | Polystyreen | 75.93 | 0.2339 | 0.062 | 0.2339 | 1.2978e-07 |  | NA | 3.7726 | 0.016434 | 0.13647 | Non-filaments | SC1 | opaque |  | UNDEFINED | Undefined micro-litter items | Undefined micro-litter items | polystyrene | Port of Oostende | Spotsampling | Ostend (B) | Port of Ostend
OS_20_03 | 2020-09-24 | Port of Oostende (B) | MIC_S_007 | Microplastics (> 100 µm) | Sediment |  |  | 21 | 0.017541 |  |  | Sludge | 9 | 1899-12-31 10:03 |  | NA | MIC_S_007_86 | C | Polystyreen | 75.11 | 0.1842 | 0.1066 | 0.1842 | 6.5963e-07 |  | NA | 1.728 | 0.061691 | 0.44025 | Non-filaments | SC1 | opaque |  | UNDEFINED | Undefined micro-litter items | Undefined micro-litter items | polystyrene | Port of Oostende | Spotsampling | Ostend (B) | Port of Ostend
OS_20_03 | 2020-09-24 | Port of Oostende (B) | MIC_S_007 | Microplastics (> 100 µm) | Sediment |  |  | 21 | 0.017541 |  |  | Sludge | 9 | 1899-12-31 10:03 |  | NA | MIC_S_007_87 | C | Polystyreen | 75.39 | 0.1614 | 0.0772 | 0.1614 | 2.5054e-07 |  | NA | 2.0907 | 0.036926 | 0.3308 | Non-filaments | SC1 | opaque |  | UNDEFINED | Undefined micro-litter items | Undefined micro-litter items | polystyrene | Port of Oostende | Spotsampling | Ostend (B) | Port of Ostend
OS_20_03 | 2020-09-24 | Port of Oostende (B) | MIC_S_007 | Microplastics (> 100 µm) | Sediment |  |  | 21 | 0.017541 |  |  | Sludge | 9 | 1899-12-31 10:03 |  | NA | MIC_S_007_88 | C | Polystyreen | 79.8 | 0.198 | 0.0644 | 0.198 | 1.4544e-07 |  | NA | 3.0745 | 0.020946 | 0.18549 | Non-filaments | SC1 | opaque |  | UNDEFINED | Undefined micro-litter items | Undefined micro-litter items | polystyrene | Port of Oostende | Spotsampling | Ostend (B) | Port of Ostend
OS_20_03 | 2020-09-24 | Port of Oostende (B) | MIC_S_007 | Microplastics (> 100 µm) | Sediment |  |  | 21 | 0.017541 |  |  | Sludge | 9 | 1899-12-31 10:03 |  | NA | MIC_S_007_89 | C | Polystyreen | 75.35 | 0.1193 | 0.0814 | 0.1193 | 2.937e-07 |  | NA | 1.4656 | 0.05554 | 0.56361 | Non-filaments | SC1 | opaque |  | UNDEFINED | Undefined micro-litter items | Undefined micro-litter items | polystyrene | Port of Oostende | Spotsampling | Ostend (B) | Port of Ostend
OS_20_03 | 2020-09-24 | Port of Oostende (B) | MIC_S_007 | Microplastics (> 100 µm) | Sediment |  |  | 21 | 0.017541 |  |  | Sludge | 9 | 1899-12-31 10:03 |  | NA | MIC_S_007_9 | A | Polyacrilamide | 75.7 | 0.3247 | 0.1192 | 0.3247 | 1.0642e-06 |  | NA | 2.724 | 0.043759 | 0.22243 | Non-filaments | SC1 | opaque |  | UNDEFINED | Undefined micro-litter items | Undefined micro-litter items | polyacrilamide | Port of Oostende | Spotsampling | Ostend (B) | Port of Ostend
OS_20_03 | 2020-09-24 | Port of Oostende (B) | MIC_S_007 | Microplastics (> 100 µm) | Sediment |  |  | 21 | 0.017541 |  |  | Sludge | 9 | 1899-12-31 10:03 |  | NA | MIC_S_007_90 | C | Polystyreen | 76.73 | 0.1961 | 0.1271 | 0.1961 | 1.1181e-06 |  | NA | 1.5429 | 0.082378 | 0.5218 | Non-filaments | SC1 | opaque |  | UNDEFINED | Undefined micro-litter items | Undefined micro-litter items | polystyrene | Port of Oostende | Spotsampling | Ostend (B) | Port of Ostend
OS_20_03 | 2020-09-24 | Port of Oostende (B) | MIC_S_007 | Microplastics (> 100 µm) | Sediment |  |  | 21 | 0.017541 |  |  | Sludge | 9 | 1899-12-31 10:03 |  | NA | MIC_S_007_91 | C | Polyethyleen tereftalate | 76.69 | 0.475 | 0.1617 | 0.475 | 2.1252e-06 |  | NA | 2.9375 | 0.055046 | 0.19862 | Non-filaments | SC1 | opaque |  | UNDEFINED | Undefined micro-litter items | Undefined micro-litter items | polyester | Port of Oostende | Spotsampling | Ostend (B) | Port of Ostend
OS_20_03 | 2020-09-24 | Port of Oostende (B) | MIC_S_007 | Microplastics (> 100 µm) | Sediment |  |  | 21 | 0.017541 |  |  | Sludge | 9 | 1899-12-31 10:03 |  | NA | MIC_S_007_92 | C | Polystyreen | 79.73 | 0.1132 | 0.0384 | 0.1132 | 3.0834e-08 |  | NA | 2.9479 | 0.013026 | 0.19757 | Non-filaments | SC1 | opaque |  | UNDEFINED | Undefined micro-litter items | Undefined micro-litter items | polystyrene | Port of Oostende | Spotsampling | Ostend (B) | Port of Ostend
OS_20_03 | 2020-09-24 | Port of Oostende (B) | MIC_S_007 | Microplastics (> 100 µm) | Sediment |  |  | 21 | 0.017541 |  |  | Sludge | 9 | 1899-12-31 10:03 |  | NA | MIC_S_007_93 | C | Polystyreen | 76.8 | 0.1811 | 0.0896 | 0.1811 | 3.917e-07 |  | NA | 2.0212 | 0.04433 | 0.348 | Non-filaments | SC1 | opaque |  | UNDEFINED | Undefined micro-litter items | Undefined micro-litter items | polystyrene | Port of Oostende | Spotsampling | Ostend (B) | Port of Ostend
OS_20_03 | 2020-09-24 | Port of Oostende (B) | MIC_S_007 | Microplastics (> 100 µm) | Sediment |  |  | 21 | 0.017541 |  |  | Sludge | 9 | 1899-12-31 10:03 |  | NA | MIC_S_007_94 | C | Polystyreen | 79.14 | 0.2162 | 0.0949 | 0.2162 | 4.654e-07 |  | NA | 2.2782 | 0.041656 | 0.29081 | Non-filaments | SC1 | opaque |  | UNDEFINED | Undefined micro-litter items | Undefined micro-litter items | polystyrene | Port of Oostende | Spotsampling | Ostend (B) | Port of Ostend
OS_20_03 | 2020-09-24 | Port of Oostende (B) | MIC_S_007 | Microplastics (> 100 µm) | Sediment |  |  | 21 | 0.017541 |  |  | Sludge | 9 | 1899-12-31 10:03 |  | NA | MIC_S_007_95 | C | Polystyreen | 75.95 | 0.1625 | 0.0584 | 0.1625 | 1.0846e-07 |  | NA | 2.7825 | 0.020988 | 0.21545 | Non-filaments | SC1 | opaque |  | UNDEFINED | Undefined micro-litter items | Undefined micro-litter items | polystyrene | Port of Oostende | Spotsampling | Ostend (B) | Port of Ostend
OS_20_03 | 2020-09-24 | Port of Oostende (B) | MIC_S_007 | Microplastics (> 100 µm) | Sediment |  |  | 21 | 0.017541 |  |  | Sludge | 9 | 1899-12-31 10:03 |  | NA | MIC_S_007_96 | C | Polystyreen | 76.43 | 0.6084 | 0.1917 | 0.6084 | 3.8362e-06 |  | NA | 3.1737 | 0.060403 | 0.17687 | Non-filaments | SC2 | opaque |  | UNDEFINED | Undefined micro-litter items | Undefined micro-litter items | polystyrene | Port of Oostende | Spotsampling | Ostend (B) | Port of Ostend
OS_20_03 | 2020-09-24 | Port of Oostende (B) | MIC_S_007 | Microplastics (> 100 µm) | Sediment |  |  | 21 | 0.017541 |  |  | Sludge | 9 | 1899-12-31 10:03 |  | NA | MIC_S_007_97 | C | Polystyreen | 75.08 | 0.1256 | 0.0727 | 0.1256 | 2.0924e-07 |  | NA | 1.7276 | 0.04208 | 0.44037 | Non-filaments | SC1 | opaque |  | UNDEFINED | Undefined micro-litter items | Undefined micro-litter items | polystyrene | Port of Oostende | Spotsampling | Ostend (B) | Port of Ostend
OS_20_03 | 2020-09-24 | Port of Oostende (B) | MIC_S_007 | Microplastics (> 100 µm) | Sediment |  |  | 21 | 0.017541 |  |  | Sludge | 9 | 1899-12-31 10:03 |  | NA | MIC_S_007_98 | C | Polystyreen | 79.46 | 0.3247 | 0.077 | 0.3247 | 2.486e-07 |  | NA | 4.2169 | 0.01826 | 0.11548 | Non-filaments | SC1 | opaque |  | UNDEFINED | Undefined micro-litter items | Undefined micro-litter items | polystyrene | Port of Oostende | Spotsampling | Ostend (B) | Port of Ostend
OS_20_03 | 2020-09-24 | Port of Oostende (B) | MIC_S_007 | Microplastics (> 100 µm) | Sediment |  |  | 21 | 0.017541 |  |  | Sludge | 9 | 1899-12-31 10:03 |  | NA | MIC_S_007_99 | C | Polyacrilamide | 76.92 | 0.2176 | 0.0922 | 0.2176 | 4.9246e-07 |  | NA | 2.3601 | 0.039066 | 0.27581 | Non-filaments | SC1 | opaque |  | UNDEFINED | Undefined micro-litter items | Undefined micro-litter items | polyacrilamide | Port of Oostende | Spotsampling | Ostend (B) | Port of Ostend
SH_21_01a | 2021-01-26 | River Scheldt (Wintam) | MIC_S_008 | Microplastics (> 100 µm) | Sediment |  |  | 192 | 0.00017215 |  | 0.012388 | Sand | 8 | 1899-12-31 18:00 |  | NA | MIC_S_008_9 | A | Polypropyleen | 75.02 | 0.3675 | 0.1437 | 0.3675 | 1.2896e-06 |  | NA | 2.5574 | 0.05619 | 0.24451 | Non-filaments | SC1 | opaque |  | UNDEFINED | Undefined micro-litter items | Undefined micro-litter items | polypropylene | River Scheldt | Spotsampling | Wintam | River Scheldt (Upstream)
SH_21_01a | 2021-01-26 | River Scheldt (Wintam) | MIC_S_008 | Microplastics (> 100 µm) | Sediment |  |  | 192 | 0.00017215 |  | 0.012388 | Sand | 8 | 1899-12-31 18:00 |  | NA | MIC_S_008_76 | A | Polypropyleen | 75.05 | 0.1272 | 0.0569 | 0.1272 | 8.006e-08 |  | NA | 2.2355 | 0.025453 | 0.29918 | Non-filaments | SC1 | opaque |  | UNDEFINED | Undefined micro-litter items | Undefined micro-litter items | polypropylene | River Scheldt | Spotsampling | Wintam | River Scheldt (Upstream)
SH_21_01a | 2021-01-26 | River Scheldt (Wintam) | MIC_S_008 | Microplastics (> 100 µm) | Sediment |  |  | 192 | 0.00017215 |  | 0.012388 | Sand | 8 | 1899-12-31 18:00 |  | NA | MIC_S_008_122 | A | Polypropyleen | 75.12 | 0.2801 | 0.1327 | 0.2801 | 1.0155e-06 |  | NA | 2.1108 | 0.062868 | 0.32609 | Non-filaments | SC1 | opaque |  | UNDEFINED | Undefined micro-litter items | Undefined micro-litter items | polypropylene | River Scheldt | Spotsampling | Wintam | River Scheldt (Upstream)
SH_21_01a | 2021-01-26 | River Scheldt (Wintam) | MIC_S_008 | Microplastics (> 100 µm) | Sediment |  |  | 192 | 0.00017215 |  | 0.012388 | Sand | 8 | 1899-12-31 18:00 |  | NA | MIC_S_008_128 | A | Polystyreen | 75.12 | 0.103 | 0.0634 | 0.103 | 1.3877e-07 |  | NA | 1.6246 | 0.039025 | 0.48292 | Non-filaments | SC1 | opaque |  | UNDEFINED | Undefined micro-litter items | Undefined micro-litter items | polystyrene | River Scheldt | Spotsampling | Wintam | River Scheldt (Upstream)
SH_21_01a | 2021-01-26 | River Scheldt (Wintam) | MIC_S_008 | Microplastics (> 100 µm) | Sediment |  |  | 192 | 0.00017215 |  | 0.012388 | Sand | 8 | 1899-12-31 18:00 |  | NA | MIC_S_008_155 | A | Polyacrilamide | 75.14 | 0.604 | 0.0593 | 0.604 | 1.3102e-07 |  | NA | 10.1855 | 0.005822 | 0.030763 | Non-filaments | SC2 | opaque |  | UNDEFINED | Undefined micro-litter items | Undefined micro-litter items | polyacrilamide | River Scheldt | Spotsampling | Wintam | River Scheldt (Upstream)
SH_21_01a | 2021-01-26 | River Scheldt (Wintam) | MIC_S_008 | Microplastics (> 100 µm) | Sediment |  |  | 192 | 0.00017215 |  | 0.012388 | Sand | 8 | 1899-12-31 18:00 |  | NA | MIC_S_008_67 | A | Polypropyleen | 75.14 | 0.4898 | 0.177 | 0.4898 | 2.4099e-06 |  | NA | 2.7672 | 0.063963 | 0.21724 | Non-filaments | SC1 | opaque |  | UNDEFINED | Undefined micro-litter items | Undefined micro-litter items | polypropylene | River Scheldt | Spotsampling | Wintam | River Scheldt (Upstream)
SH_21_01a | 2021-01-26 | River Scheldt (Wintam) | MIC_S_008 | Microplastics (> 100 µm) | Sediment |  |  | 192 | 0.00017215 |  | 0.012388 | Sand | 8 | 1899-12-31 18:00 |  | NA | MIC_S_008_163 | A | Polyacrilamide | 75.17 | 0.4225 | 0.0892 | 0.4225 | 4.4594e-07 |  | NA | 4.7365 | 0.018832 | 0.097008 | Non-filaments | SC1 | opaque |  | UNDEFINED | Undefined micro-litter items | Undefined micro-litter items | polyacrilamide | River Scheldt | Spotsampling | Wintam | River Scheldt (Upstream)
SH_21_01a | 2021-01-26 | River Scheldt (Wintam) | MIC_S_008 | Microplastics (> 100 µm) | Sediment |  |  | 192 | 0.00017215 |  | 0.012388 | Sand | 8 | 1899-12-31 18:00 |  | NA | MIC_S_008_35 | A | Polypropyleen | 75.19 | 0.1256 | 0.0796 | 0.1256 | 2.1919e-07 |  | NA | 1.5779 | 0.050447 | 0.50453 | Non-filaments | SC1 | opaque |  | UNDEFINED | Undefined micro-litter items | Undefined micro-litter items | polypropylene | River Scheldt | Spotsampling | Wintam | River Scheldt (Upstream)
SH_21_01a | 2021-01-26 | River Scheldt (Wintam) | MIC_S_008 | Microplastics (> 100 µm) | Sediment |  |  | 192 | 0.00017215 |  | 0.012388 | Sand | 8 | 1899-12-31 18:00 |  | NA | MIC_S_008_183 | A | Polyacrilamide | 75.25 | 0.4637 | 0.0619 | 0.4637 | 1.4902e-07 |  | NA | 7.4911 | 0.0082631 | 0.048773 | Non-filaments | SC1 | opaque |  | UNDEFINED | Undefined micro-litter items | Undefined micro-litter items | polyacrilamide | River Scheldt | Spotsampling | Wintam | River Scheldt (Upstream)
SH_21_01a | 2021-01-26 | River Scheldt (Wintam) | MIC_S_008 | Microplastics (> 100 µm) | Sediment |  |  | 192 | 0.00017215 |  | 0.012388 | Sand | 8 | 1899-12-31 18:00 |  | NA | MIC_S_008_154 | A | Polyacrilamide | 75.29 | 0.5565 | 0.1068 | 0.5565 | 7.6541e-07 |  | NA | 5.2107 | 0.020496 | 0.084073 | Non-filaments | SC2 | opaque |  | UNDEFINED | Undefined micro-litter items | Undefined micro-litter items | polyacrilamide | River Scheldt | Spotsampling | Wintam | River Scheldt (Upstream)
SH_21_01a | 2021-01-26 | River Scheldt (Wintam) | MIC_S_008 | Microplastics (> 100 µm) | Sediment |  |  | 192 | 0.00017215 |  | 0.012388 | Sand | 8 | 1899-12-31 18:00 |  | NA | MIC_S_008_152 | A | Polyacrilamide | 75.31 | 0.6599 | 0.0881 | 0.6599 | 4.2964e-07 |  | NA | 7.4904 | 0.011762 | 0.048781 | Non-filaments | SC2 | opaque |  | UNDEFINED | Undefined micro-litter items | Undefined micro-litter items | polyacrilamide | River Scheldt | Spotsampling | Wintam | River Scheldt (Upstream)
SH_21_01a | 2021-01-26 | River Scheldt (Wintam) | MIC_S_008 | Microplastics (> 100 µm) | Sediment |  |  | 192 | 0.00017215 |  | 0.012388 | Sand | 8 | 1899-12-31 18:00 |  | NA | MIC_S_008_45 | A | Polystyreen | 75.32 | 0.1411 | 0.0865 | 0.1411 | 3.5244e-07 |  | NA | 1.6312 | 0.053028 | 0.47999 | Non-filaments | SC1 | opaque |  | UNDEFINED | Undefined micro-litter items | Undefined micro-litter items | polystyrene | River Scheldt | Spotsampling | Wintam | River Scheldt (Upstream)
SH_21_01a | 2021-01-26 | River Scheldt (Wintam) | MIC_S_008 | Microplastics (> 100 µm) | Sediment |  |  | 192 | 0.00017215 |  | 0.012388 | Sand | 8 | 1899-12-31 18:00 |  | NA | MIC_S_008_189 | A | Polyacrilamide | 75.33 | 0.6261 | 0.0936 | 0.6261 | 5.1524e-07 |  | NA | 6.6891 | 0.013993 | 0.057803 | Non-filaments | SC2 | opaque |  | UNDEFINED | Undefined micro-litter items | Undefined micro-litter items | polyacrilamide | River Scheldt | Spotsampling | Wintam | River Scheldt (Upstream)
SH_21_01a | 2021-01-26 | River Scheldt (Wintam) | MIC_S_008 | Microplastics (> 100 µm) | Sediment |  |  | 192 | 0.00017215 |  | 0.012388 | Sand | 8 | 1899-12-31 18:00 |  | NA | MIC_S_008_116 | A | Polypropyleen | 75.38 | 0.1068 | 0.0677 | 0.1068 | 1.3485e-07 |  | NA | 1.5775 | 0.042915 | 0.50469 | Non-filaments | SC1 | opaque |  | UNDEFINED | Undefined micro-litter items | Undefined micro-litter items | polypropylene | River Scheldt | Spotsampling | Wintam | River Scheldt (Upstream)
SH_21_01a | 2021-01-26 | River Scheldt (Wintam) | MIC_S_008 | Microplastics (> 100 µm) | Sediment |  |  | 192 | 0.00017215 |  | 0.012388 | Sand | 8 | 1899-12-31 18:00 |  | NA | MIC_S_008_115 | A | Polypropyleen | 75.41 | 0.1206 | 0.0541 | 0.1206 | 6.8813e-08 |  | NA | 2.2292 | 0.024269 | 0.30045 | Non-filaments | SC1 | opaque |  | UNDEFINED | Undefined micro-litter items | Undefined micro-litter items | polypropylene | River Scheldt | Spotsampling | Wintam | River Scheldt (Upstream)
SH_21_01a | 2021-01-26 | River Scheldt (Wintam) | MIC_S_008 | Microplastics (> 100 µm) | Sediment |  |  | 192 | 0.00017215 |  | 0.012388 | Sand | 8 | 1899-12-31 18:00 |  | NA | MIC_S_008_135 | A | Polypropyleen | 75.44 | 0.462 | 0.1414 | 0.462 | 1.2286e-06 |  | NA | 3.2673 | 0.043277 | 0.16932 | Non-filaments | SC1 | opaque |  | UNDEFINED | Undefined micro-litter items | Undefined micro-litter items | polypropylene | River Scheldt | Spotsampling | Wintam | River Scheldt (Upstream)
SH_21_01a | 2021-01-26 | River Scheldt (Wintam) | MIC_S_008 | Microplastics (> 100 µm) | Sediment |  |  | 192 | 0.00017215 |  | 0.012388 | Sand | 8 | 1899-12-31 18:00 |  | NA | MIC_S_008_185 | A | Polyacrilamide | 75.46 | 0.4373 | 0.0638 | 0.4373 | 1.6317e-07 |  | NA | 6.8542 | 0.0093081 | 0.055727 | Non-filaments | SC1 | opaque |  | UNDEFINED | Undefined micro-litter items | Undefined micro-litter items | polyacrilamide | River Scheldt | Spotsampling | Wintam | River Scheldt (Upstream)
SH_21_01a | 2021-01-26 | River Scheldt (Wintam) | MIC_S_008 | Microplastics (> 100 µm) | Sediment |  |  | 192 | 0.00017215 |  | 0.012388 | Sand | 8 | 1899-12-31 18:00 |  | NA | MIC_S_008_36 | A | Polypropyleen | 75.48 | 0.1013 | 0.0322 | 0.1013 | 1.4509e-08 |  | NA | 3.146 | 0.010235 | 0.17921 | Non-filaments | SC1 | opaque |  | UNDEFINED | Undefined micro-litter items | Undefined micro-litter items | polypropylene | River Scheldt | Spotsampling | Wintam | River Scheldt (Upstream)
SH_21_01a | 2021-01-26 | River Scheldt (Wintam) | MIC_S_008 | Microplastics (> 100 µm) | Sediment |  |  | 192 | 0.00017215 |  | 0.012388 | Sand | 8 | 1899-12-31 18:00 |  | NA | MIC_S_008_126 | A | Polypropyleen | 75.52 | 0.3517 | 0.1211 | 0.3517 | 7.7181e-07 |  | NA | 2.9042 | 0.041698 | 0.20205 | Non-filaments | SC1 | opaque |  | UNDEFINED | Undefined micro-litter items | Undefined micro-litter items | polypropylene | River Scheldt | Spotsampling | Wintam | River Scheldt (Upstream)
SH_21_01a | 2021-01-26 | River Scheldt (Wintam) | MIC_S_008 | Microplastics (> 100 µm) | Sediment |  |  | 192 | 0.00017215 |  | 0.012388 | Sand | 8 | 1899-12-31 18:00 |  | NA | MIC_S_008_142 | A | Polyacrilamide | 75.52 | 0.7277 | 0.0878 | 0.7277 | 4.2527e-07 |  | NA | 8.2882 | 0.010593 | 0.04191 | Non-filaments | SC2 | opaque |  | UNDEFINED | Undefined micro-litter items | Undefined micro-litter items | polyacrilamide | River Scheldt | Spotsampling | Wintam | River Scheldt (Upstream)
SH_21_01a | 2021-01-26 | River Scheldt (Wintam) | MIC_S_008 | Microplastics (> 100 µm) | Sediment |  |  | 192 | 0.00017215 |  | 0.012388 | Sand | 8 | 1899-12-31 18:00 |  | NA | MIC_S_008_199 | C | Polystyreen | 75.52 | 0.2024 | 0.078 | 0.2024 | 2.5841e-07 |  | NA | 2.5949 | 0.030059 | 0.23924 | Non-filaments | SC1 | opaque |  | UNDEFINED | Undefined micro-litter items | Undefined micro-litter items | polystyrene | River Scheldt | Spotsampling | Wintam | River Scheldt (Upstream)
SH_21_01a | 2021-01-26 | River Scheldt (Wintam) | MIC_S_008 | Microplastics (> 100 µm) | Sediment |  |  | 192 | 0.00017215 |  | 0.012388 | Sand | 8 | 1899-12-31 18:00 |  | NA | MIC_S_008_167 | A | Polyacrilamide | 75.55 | 0.7789 | 0.1337 | 0.7789 | 1.5017e-06 |  | NA | 5.8257 | 0.02295 | 0.071117 | Non-filaments | SC2 | opaque |  | UNDEFINED | Undefined micro-litter items | Undefined micro-litter items | polyacrilamide | River Scheldt | Spotsampling | Wintam | River Scheldt (Upstream)
SH_21_01a | 2021-01-26 | River Scheldt (Wintam) | MIC_S_008 | Microplastics (> 100 µm) | Sediment |  |  | 192 | 0.00017215 |  | 0.012388 | Sand | 8 | 1899-12-31 18:00 |  | NA | MIC_S_008_139 | A | Polypropyleen | 75.58 | 0.1097 | 0.07 | 0.1097 | 1.4906e-07 |  | NA | 1.5671 | 0.044667 | 0.50973 | Non-filaments | SC1 | opaque |  | UNDEFINED | Undefined micro-litter items | Undefined micro-litter items | polypropylene | River Scheldt | Spotsampling | Wintam | River Scheldt (Upstream)
SH_21_01a | 2021-01-26 | River Scheldt (Wintam) | MIC_S_008 | Microplastics (> 100 µm) | Sediment |  |  | 192 | 0.00017215 |  | 0.012388 | Sand | 8 | 1899-12-31 18:00 |  | NA | MIC_S_008_81 | A | Polypropyleen | 75.58 | 0.1507 | 0.0593 | 0.1507 | 9.0623e-08 |  | NA | 2.5413 | 0.023334 | 0.24684 | Non-filaments | SC1 | opaque |  | UNDEFINED | Undefined micro-litter items | Undefined micro-litter items | polypropylene | River Scheldt | Spotsampling | Wintam | River Scheldt (Upstream)
SH_21_01a | 2021-01-26 | River Scheldt (Wintam) | MIC_S_008 | Microplastics (> 100 µm) | Sediment |  |  | 192 | 0.00017215 |  | 0.012388 | Sand | 8 | 1899-12-31 18:00 |  | NA | MIC_S_008_89 | A | Polypropyleen | 75.6 | 0.1068 | 0.0654 | 0.1068 | 1.2157e-07 |  | NA | 1.633 | 0.040048 | 0.47919 | Non-filaments | SC1 | opaque |  | UNDEFINED | Undefined micro-litter items | Undefined micro-litter items | polypropylene | River Scheldt | Spotsampling | Wintam | River Scheldt (Upstream)
SH_21_01a | 2021-01-26 | River Scheldt (Wintam) | MIC_S_008 | Microplastics (> 100 µm) | Sediment |  |  | 192 | 0.00017215 |  | 0.012388 | Sand | 8 | 1899-12-31 18:00 |  | NA | MIC_S_008_5 | A | Polystyreen | 75.61 | 0.1132 | 0.059 | 0.1132 | 1.1184e-07 |  | NA | 1.9186 | 0.030751 | 0.37628 | Non-filaments | SC1 | opaque |  | UNDEFINED | Undefined micro-litter items | Undefined micro-litter items | polystyrene | River Scheldt | Spotsampling | Wintam | River Scheldt (Upstream)
SH_21_01a | 2021-01-26 | River Scheldt (Wintam) | MIC_S_008 | Microplastics (> 100 µm) | Sediment |  |  | 192 | 0.00017215 |  | 0.012388 | Sand | 8 | 1899-12-31 18:00 |  | NA | MIC_S_008_15 | A | Polypropyleen | 75.63 | 0.1239 | 0.0353 | 0.1239 | 1.9116e-08 |  | NA | 3.5099 | 0.010057 | 0.15207 | Non-filaments | SC1 | opaque |  | UNDEFINED | Undefined micro-litter items | Undefined micro-litter items | polypropylene | River Scheldt | Spotsampling | Wintam | River Scheldt (Upstream)
SH_21_01a | 2021-01-26 | River Scheldt (Wintam) | MIC_S_008 | Microplastics (> 100 µm) | Sediment |  |  | 192 | 0.00017215 |  | 0.012388 | Sand | 8 | 1899-12-31 18:00 |  | NA | MIC_S_008_160 | A | Polyacrilamide | 75.69 | 0.5783 | 0.0883 | 0.5783 | 4.3258e-07 |  | NA | 6.5493 | 0.013482 | 0.059664 | Non-filaments | SC2 | opaque |  | UNDEFINED | Undefined micro-litter items | Undefined micro-litter items | polyacrilamide | River Scheldt | Spotsampling | Wintam | River Scheldt (Upstream)
SH_21_01a | 2021-01-26 | River Scheldt (Wintam) | MIC_S_008 | Microplastics (> 100 µm) | Sediment |  |  | 192 | 0.00017215 |  | 0.012388 | Sand | 8 | 1899-12-31 18:00 |  | NA | MIC_S_008_150 | A | Polyacrilamide | 75.75 | 0.7255 | 0.1091 | 0.7255 | 8.1593e-07 |  | NA | 6.6499 | 0.016406 | 0.058315 | Non-filaments | SC2 | opaque |  | UNDEFINED | Undefined micro-litter items | Undefined micro-litter items | polyacrilamide | River Scheldt | Spotsampling | Wintam | River Scheldt (Upstream)
SH_21_01a | 2021-01-26 | River Scheldt (Wintam) | MIC_S_008 | Microplastics (> 100 µm) | Sediment |  |  | 192 | 0.00017215 |  | 0.012388 | Sand | 8 | 1899-12-31 18:00 |  | NA | MIC_S_008_170 | A | Polyacrilamide | 75.84 | 0.5658 | 0.0665 | 0.5658 | 1.8478e-07 |  | NA | 8.5083 | 0.0078159 | 0.040294 | Non-filaments | SC2 | opaque |  | UNDEFINED | Undefined micro-litter items | Undefined micro-litter items | polyacrilamide | River Scheldt | Spotsampling | Wintam | River Scheldt (Upstream)
SH_21_01a | 2021-01-26 | River Scheldt (Wintam) | MIC_S_008 | Microplastics (> 100 µm) | Sediment |  |  | 192 | 0.00017215 |  | 0.012388 | Sand | 8 | 1899-12-31 18:00 |  | NA | MIC_S_008_141 | A | Polyacrilamide | 75.91 | 0.4979 | 0.0712 | 0.4979 | 2.2679e-07 |  | NA | 6.993 | 0.010182 | 0.054076 | Non-filaments | SC1 | opaque |  | UNDEFINED | Undefined micro-litter items | Undefined micro-litter items | polyacrilamide | River Scheldt | Spotsampling | Wintam | River Scheldt (Upstream)
SH_21_01a | 2021-01-26 | River Scheldt (Wintam) | MIC_S_008 | Microplastics (> 100 µm) | Sediment |  |  | 192 | 0.00017215 |  | 0.012388 | Sand | 8 | 1899-12-31 18:00 |  | NA | MIC_S_008_146 | A | Polyacrilamide | 75.94 | 0.4765 | 0.0747 | 0.4765 | 2.619e-07 |  | NA | 6.3788 | 0.011711 | 0.062071 | Non-filaments | SC1 | opaque |  | UNDEFINED | Undefined micro-litter items | Undefined micro-litter items | polyacrilamide | River Scheldt | Spotsampling | Wintam | River Scheldt (Upstream)
SH_21_01a | 2021-01-26 | River Scheldt (Wintam) | MIC_S_008 | Microplastics (> 100 µm) | Sediment |  |  | 192 | 0.00017215 |  | 0.012388 | Sand | 8 | 1899-12-31 18:00 |  | NA | MIC_S_008_68 | A | Polypropyleen | 75.95 | 0.2323 | 0.0413 | 0.2323 | 3.0614e-08 |  | NA | 5.6247 | 0.0073426 | 0.074964 | Non-filaments | SC1 | opaque |  | UNDEFINED | Undefined micro-litter items | Undefined micro-litter items | polypropylene | River Scheldt | Spotsampling | Wintam | River Scheldt (Upstream)
SH_21_01a | 2021-01-26 | River Scheldt (Wintam) | MIC_S_008 | Microplastics (> 100 µm) | Sediment |  |  | 192 | 0.00017215 |  | 0.012388 | Sand | 8 | 1899-12-31 18:00 |  | NA | MIC_S_008_80 | A | Polypropyleen | 76.02 | 0.1005 | 0.0435 | 0.1005 | 3.5772e-08 |  | NA | 2.3103 | 0.018828 | 0.28476 | Non-filaments | SC1 | opaque |  | UNDEFINED | Undefined micro-litter items | Undefined micro-litter items | polypropylene | River Scheldt | Spotsampling | Wintam | River Scheldt (Upstream)
SH_21_01a | 2021-01-26 | River Scheldt (Wintam) | MIC_S_008 | Microplastics (> 100 µm) | Sediment |  |  | 192 | 0.00017215 |  | 0.012388 | Sand | 8 | 1899-12-31 18:00 |  | NA | MIC_S_008_187 | A | Polyacrilamide | 76.08 | 0.5288 | 0.1028 | 0.5288 | 6.8259e-07 |  | NA | 5.144 | 0.019985 | 0.085714 | Non-filaments | SC2 | opaque |  | UNDEFINED | Undefined micro-litter items | Undefined micro-litter items | polyacrilamide | River Scheldt | Spotsampling | Wintam | River Scheldt (Upstream)
SH_21_01a | 2021-01-26 | River Scheldt (Wintam) | MIC_S_008 | Microplastics (> 100 µm) | Sediment |  |  | 192 | 0.00017215 |  | 0.012388 | Sand | 8 | 1899-12-31 18:00 |  | NA | MIC_S_008_1 | A | Polypropyleen | 76.13 | 0.1758 | 0.0999 | 0.1758 | 4.3328e-07 |  | NA | 1.7598 | 0.056769 | 0.42837 | Non-filaments | SC1 | opaque |  | UNDEFINED | Undefined micro-litter items | Undefined micro-litter items | polypropylene | River Scheldt | Spotsampling | Wintam | River Scheldt (Upstream)
SH_21_01a | 2021-01-26 | River Scheldt (Wintam) | MIC_S_008 | Microplastics (> 100 µm) | Sediment |  |  | 192 | 0.00017215 |  | 0.012388 | Sand | 8 | 1899-12-31 18:00 |  | NA | MIC_S_008_58 | A | Polystyreen | 76.14 | 0.1444 | 0.0497 | 0.1444 | 6.685e-08 |  | NA | 2.9054 | 0.017106 | 0.20192 | Non-filaments | SC1 | opaque |  | UNDEFINED | Undefined micro-litter items | Undefined micro-litter items | polystyrene | River Scheldt | Spotsampling | Wintam | River Scheldt (Upstream)
SH_21_01a | 2021-01-26 | River Scheldt (Wintam) | MIC_S_008 | Microplastics (> 100 µm) | Sediment |  |  | 192 | 0.00017215 |  | 0.012388 | Sand | 8 | 1899-12-31 18:00 |  | NA | MIC_S_008_106 | A | Polypropyleen | 76.15 | 0.2949 | 0.0882 | 0.2949 | 2.9818e-07 |  | NA | 3.3435 | 0.026379 | 0.16357 | Non-filaments | SC1 | opaque |  | UNDEFINED | Undefined micro-litter items | Undefined micro-litter items | polypropylene | River Scheldt | Spotsampling | Wintam | River Scheldt (Upstream)
SH_21_01a | 2021-01-26 | River Scheldt (Wintam) | MIC_S_008 | Microplastics (> 100 µm) | Sediment |  |  | 192 | 0.00017215 |  | 0.012388 | Sand | 8 | 1899-12-31 18:00 |  | NA | MIC_S_008_176 | A | Polyacrilamide | 76.15 | 0.513 | 0.1064 | 0.513 | 7.5684e-07 |  | NA | 4.8214 | 0.022068 | 0.094457 | Non-filaments | SC2 | opaque |  | UNDEFINED | Undefined micro-litter items | Undefined micro-litter items | polyacrilamide | River Scheldt | Spotsampling | Wintam | River Scheldt (Upstream)
SH_21_01a | 2021-01-26 | River Scheldt (Wintam) | MIC_S_008 | Microplastics (> 100 µm) | Sediment |  |  | 192 | 0.00017215 |  | 0.012388 | Sand | 8 | 1899-12-31 18:00 |  | NA | MIC_S_008_200 | C | Polystyreen | 76.17 | 0.8942 | 0.2158 | 0.8942 | 5.4725e-06 |  | NA | 4.1437 | 0.05208 | 0.11856 | Non-filaments | SC2 | opaque |  | UNDEFINED | Undefined micro-litter items | Undefined micro-litter items | polystyrene | River Scheldt | Spotsampling | Wintam | River Scheldt (Upstream)
SH_21_01a | 2021-01-26 | River Scheldt (Wintam) | MIC_S_008 | Microplastics (> 100 µm) | Sediment |  |  | 192 | 0.00017215 |  | 0.012388 | Sand | 8 | 1899-12-31 18:00 |  | NA | MIC_S_008_171 | A | Polyacrilamide | 76.18 | 0.777 | 0.1243 | 0.777 | 1.2067e-06 |  | NA | 6.251 | 0.019885 | 0.063985 | Non-filaments | SC2 | opaque |  | UNDEFINED | Undefined micro-litter items | Undefined micro-litter items | polyacrilamide | River Scheldt | Spotsampling | Wintam | River Scheldt (Upstream)
SH_21_01a | 2021-01-26 | River Scheldt (Wintam) | MIC_S_008 | Microplastics (> 100 µm) | Sediment |  |  | 192 | 0.00017215 |  | 0.012388 | Sand | 8 | 1899-12-31 18:00 |  | NA | MIC_S_008_99 | A | Polypropyleen | 76.2 | 0.1132 | 0.0541 | 0.1132 | 6.8813e-08 |  | NA | 2.0924 | 0.025855 | 0.33039 | Non-filaments | SC1 | opaque |  | UNDEFINED | Undefined micro-litter items | Undefined micro-litter items | polypropylene | River Scheldt | Spotsampling | Wintam | River Scheldt (Upstream)
SH_21_01a | 2021-01-26 | River Scheldt (Wintam) | MIC_S_008 | Microplastics (> 100 µm) | Sediment |  |  | 192 | 0.00017215 |  | 0.012388 | Sand | 8 | 1899-12-31 18:00 |  | NA | MIC_S_008_195 | B | Polypropyleen | 76.27 | 0.3045 | 0.1266 | 0.3045 | 8.8182e-07 |  | NA | 2.4052 | 0.052636 | 0.26808 | Non-filaments | SC1 | opaque |  | UNDEFINED | Undefined micro-litter items | Undefined micro-litter items | polypropylene | River Scheldt | Spotsampling | Wintam | River Scheldt (Upstream)
SH_21_01a | 2021-01-26 | River Scheldt (Wintam) | MIC_S_008 | Microplastics (> 100 µm) | Sediment |  |  | 192 | 0.00017215 |  | 0.012388 | Sand | 8 | 1899-12-31 18:00 |  | NA | MIC_S_008_111 | A | Polypropyleen | 76.29 | 0.1246 | 0.0475 | 0.1246 | 4.6576e-08 |  | NA | 2.6232 | 0.018108 | 0.23538 | Non-filaments | SC1 | opaque |  | UNDEFINED | Undefined micro-litter items | Undefined micro-litter items | polypropylene | River Scheldt | Spotsampling | Wintam | River Scheldt (Upstream)
SH_21_01a | 2021-01-26 | River Scheldt (Wintam) | MIC_S_008 | Microplastics (> 100 µm) | Sediment |  |  | 192 | 0.00017215 |  | 0.012388 | Sand | 8 | 1899-12-31 18:00 |  | NA | MIC_S_008_83 | A | Polypropyleen | 76.3 | 0.3125 | 0.0884 | 0.3125 | 3.0022e-07 |  | NA | 3.5351 | 0.025007 | 0.15045 | Non-filaments | SC1 | opaque |  | UNDEFINED | Undefined micro-litter items | Undefined micro-litter items | polypropylene | River Scheldt | Spotsampling | Wintam | River Scheldt (Upstream)
SH_21_01a | 2021-01-26 | River Scheldt (Wintam) | MIC_S_008 | Microplastics (> 100 µm) | Sediment |  |  | 192 | 0.00017215 |  | 0.012388 | Sand | 8 | 1899-12-31 18:00 |  | NA | MIC_S_008_137 | A | Polypropyleen | 76.32 | 0.2236 | 0.0561 | 0.2236 | 7.673e-08 |  | NA | 3.9857 | 0.014075 | 0.12567 | Non-filaments | SC1 | opaque |  | UNDEFINED | Undefined micro-litter items | Undefined micro-litter items | polypropylene | River Scheldt | Spotsampling | Wintam | River Scheldt (Upstream)
SH_21_01a | 2021-01-26 | River Scheldt (Wintam) | MIC_S_008 | Microplastics (> 100 µm) | Sediment |  |  | 192 | 0.00017215 |  | 0.012388 | Sand | 8 | 1899-12-31 18:00 |  | NA | MIC_S_008_73 | A | Polypropyleen | 76.35 | 0.1325 | 0.0815 | 0.1325 | 2.3526e-07 |  | NA | 1.6258 | 0.05013 | 0.48241 | Non-filaments | SC1 | opaque |  | UNDEFINED | Undefined micro-litter items | Undefined micro-litter items | polypropylene | River Scheldt | Spotsampling | Wintam | River Scheldt (Upstream)
SH_21_01a | 2021-01-26 | River Scheldt (Wintam) | MIC_S_008 | Microplastics (> 100 µm) | Sediment |  |  | 192 | 0.00017215 |  | 0.012388 | Sand | 8 | 1899-12-31 18:00 |  | NA | MIC_S_008_13 | A | Polystyreen | 76.39 | 0.7296 | 0.3113 | 0.7296 | 1.6427e-05 |  | NA | 2.3437 | 0.13282 | 0.2787 | Non-filaments | SC2 | opaque |  | UNDEFINED | Undefined micro-litter items | Undefined micro-litter items | polystyrene | River Scheldt | Spotsampling | Wintam | River Scheldt (Upstream)
SH_21_01a | 2021-01-26 | River Scheldt (Wintam) | MIC_S_008 | Microplastics (> 100 µm) | Sediment |  |  | 192 | 0.00017215 |  | 0.012388 | Sand | 8 | 1899-12-31 18:00 |  | NA | MIC_S_008_20 | A | Polypropyleen | 76.43 | 0.1444 | 0.049 | 0.1444 | 5.1129e-08 |  | NA | 2.9469 | 0.016627 | 0.19767 | Non-filaments | SC1 | opaque |  | UNDEFINED | Undefined micro-litter items | Undefined micro-litter items | polypropylene | River Scheldt | Spotsampling | Wintam | River Scheldt (Upstream)
SH_21_01a | 2021-01-26 | River Scheldt (Wintam) | MIC_S_008 | Microplastics (> 100 µm) | Sediment |  |  | 192 | 0.00017215 |  | 0.012388 | Sand | 8 | 1899-12-31 18:00 |  | NA | MIC_S_008_121 | A | Polypropyleen | 76.45 | 0.1555 | 0.0394 | 0.1555 | 2.6581e-08 |  | NA | 3.9467 | 0.009983 | 0.12754 | Non-filaments | SC1 | opaque |  | UNDEFINED | Undefined micro-litter items | Undefined micro-litter items | polypropylene | River Scheldt | Spotsampling | Wintam | River Scheldt (Upstream)
SH_21_01a | 2021-01-26 | River Scheldt (Wintam) | MIC_S_008 | Microplastics (> 100 µm) | Sediment |  |  | 192 | 0.00017215 |  | 0.012388 | Sand | 8 | 1899-12-31 18:00 |  | NA | MIC_S_008_215 | C | Polystyreen | 76.59 | 0.1056 | 0.0473 | 0.1056 | 5.7626e-08 |  | NA | 2.2326 | 0.021186 | 0.29978 | Non-filaments | SC1 | opaque |  | UNDEFINED | Undefined micro-litter items | Undefined micro-litter items | polystyrene | River Scheldt | Spotsampling | Wintam | River Scheldt (Upstream)
SH_21_01a | 2021-01-26 | River Scheldt (Wintam) | MIC_S_008 | Microplastics (> 100 µm) | Sediment |  |  | 192 | 0.00017215 |  | 0.012388 | Sand | 8 | 1899-12-31 18:00 |  | NA | MIC_S_008_168 | A | Polyacrilamide | 76.6 | 0.5351 | 0.0913 | 0.5351 | 4.7818e-07 |  | NA | 5.8609 | 0.015578 | 0.070478 | Non-filaments | SC2 | opaque |  | UNDEFINED | Undefined micro-litter items | Undefined micro-litter items | polyacrilamide | River Scheldt | Spotsampling | Wintam | River Scheldt (Upstream)
SH_21_01a | 2021-01-26 | River Scheldt (Wintam) | MIC_S_008 | Microplastics (> 100 µm) | Sediment |  |  | 192 | 0.00017215 |  | 0.012388 | Sand | 8 | 1899-12-31 18:00 |  | NA | MIC_S_008_27 | A | Polypropyleen | 76.6 | 0.2449 | 0.1033 | 0.2449 | 4.7905e-07 |  | NA | 2.3708 | 0.043572 | 0.27395 | Non-filaments | SC1 | opaque |  | UNDEFINED | Undefined micro-litter items | Undefined micro-litter items | polypropylene | River Scheldt | Spotsampling | Wintam | River Scheldt (Upstream)
SH_21_01a | 2021-01-26 | River Scheldt (Wintam) | MIC_S_008 | Microplastics (> 100 µm) | Sediment |  |  | 192 | 0.00017215 |  | 0.012388 | Sand | 8 | 1899-12-31 18:00 |  | NA | MIC_S_008_144 | A | Polyacrilamide | 76.63 | 0.7907 | 0.1106 | 0.7907 | 8.5005e-07 |  | NA | 7.1492 | 0.01547 | 0.052314 | Non-filaments | SC2 | opaque |  | UNDEFINED | Undefined micro-litter items | Undefined micro-litter items | polyacrilamide | River Scheldt | Spotsampling | Wintam | River Scheldt (Upstream)
SH_21_01a | 2021-01-26 | River Scheldt (Wintam) | MIC_S_008 | Microplastics (> 100 µm) | Sediment |  |  | 192 | 0.00017215 |  | 0.012388 | Sand | 8 | 1899-12-31 18:00 |  | NA | MIC_S_008_204 | C | Polypropyleen | 76.67 | 0.1811 | 0.0756 | 0.1811 | 1.8778e-07 |  | NA | 2.3955 | 0.031559 | 0.26971 | Non-filaments | SC1 | opaque |  | UNDEFINED | Undefined micro-litter items | Undefined micro-litter items | polypropylene | River Scheldt | Spotsampling | Wintam | River Scheldt (Upstream)
SH_21_01a | 2021-01-26 | River Scheldt (Wintam) | MIC_S_008 | Microplastics (> 100 µm) | Sediment |  |  | 192 | 0.00017215 |  | 0.012388 | Sand | 8 | 1899-12-31 18:00 |  | NA | MIC_S_008_159 | A | Polyacrilamide | 76.71 | 0.4912 | 0.1775 | 0.4912 | 3.5138e-06 |  | NA | 2.7673 | 0.064141 | 0.21723 | Non-filaments | SC1 | opaque |  | UNDEFINED | Undefined micro-litter items | Undefined micro-litter items | polyacrilamide | River Scheldt | Spotsampling | Wintam | River Scheldt (Upstream)
SH_21_01a | 2021-01-26 | River Scheldt (Wintam) | MIC_S_008 | Microplastics (> 100 µm) | Sediment |  |  | 192 | 0.00017215 |  | 0.012388 | Sand | 8 | 1899-12-31 18:00 |  | NA | MIC_S_008_140 | A | Polypropyleen | 76.74 | 0.1005 | 0.0495 | 0.1005 | 5.271e-08 |  | NA | 2.0303 | 0.024381 | 0.34567 | Non-filaments | SC1 | opaque |  | UNDEFINED | Undefined micro-litter items | Undefined micro-litter items | polypropylene | River Scheldt | Spotsampling | Wintam | River Scheldt (Upstream)
SH_21_01a | 2021-01-26 | River Scheldt (Wintam) | MIC_S_008 | Microplastics (> 100 µm) | Sediment |  |  | 192 | 0.00017215 |  | 0.012388 | Sand | 8 | 1899-12-31 18:00 |  | NA | MIC_S_008_2 | A | Polypropyleen | 76.74 | 0.2764 | 0.1101 | 0.2764 | 5.8001e-07 |  | NA | 2.5104 | 0.043857 | 0.25141 | Non-filaments | SC1 | opaque |  | UNDEFINED | Undefined micro-litter items | Undefined micro-litter items | polypropylene | River Scheldt | Spotsampling | Wintam | River Scheldt (Upstream)
SH_21_01a | 2021-01-26 | River Scheldt (Wintam) | MIC_S_008 | Microplastics (> 100 µm) | Sediment |  |  | 192 | 0.00017215 |  | 0.012388 | Sand | 8 | 1899-12-31 18:00 |  | NA | MIC_S_008_22 | A | Polypropyleen | 76.84 | 0.3396 | 0.1257 | 0.3396 | 8.6314e-07 |  | NA | 2.7017 | 0.046527 | 0.22519 | Non-filaments | SC1 | opaque |  | UNDEFINED | Undefined micro-litter items | Undefined micro-litter items | polypropylene | River Scheldt | Spotsampling | Wintam | River Scheldt (Upstream)
SH_21_01a | 2021-01-26 | River Scheldt (Wintam) | MIC_S_008 | Microplastics (> 100 µm) | Sediment |  |  | 192 | 0.00017215 |  | 0.012388 | Sand | 8 | 1899-12-31 18:00 |  | NA | MIC_S_008_96 | A | Polypropyleen | 76.89 | 0.2139 | 0.0815 | 0.2139 | 2.3526e-07 |  | NA | 2.6245 | 0.031053 | 0.23519 | Non-filaments | SC1 | opaque |  | UNDEFINED | Undefined micro-litter items | Undefined micro-litter items | polypropylene | River Scheldt | Spotsampling | Wintam | River Scheldt (Upstream)
SH_21_01a | 2021-01-26 | River Scheldt (Wintam) | MIC_S_008 | Microplastics (> 100 µm) | Sediment |  |  | 192 | 0.00017215 |  | 0.012388 | Sand | 8 | 1899-12-31 18:00 |  | NA | MIC_S_008_41 | A | Polypropyleen | 76.94 | 0.1648 | 0.035 | 0.1648 | 1.8633e-08 |  | NA | 4.7086 | 0.0074333 | 0.097874 | Non-filaments | SC1 | opaque |  | UNDEFINED | Undefined micro-litter items | Undefined micro-litter items | polypropylene | River Scheldt | Spotsampling | Wintam | River Scheldt (Upstream)
SH_21_01a | 2021-01-26 | River Scheldt (Wintam) | MIC_S_008 | Microplastics (> 100 µm) | Sediment |  |  | 192 | 0.00017215 |  | 0.012388 | Sand | 8 | 1899-12-31 18:00 |  | NA | MIC_S_008_166 | A | Polyacrilamide | 77 | 0.747 | 0.1135 | 0.747 | 9.1869e-07 |  | NA | 6.5815 | 0.017245 | 0.059226 | Non-filaments | SC2 | opaque |  | UNDEFINED | Undefined micro-litter items | Undefined micro-litter items | polyacrilamide | River Scheldt | Spotsampling | Wintam | River Scheldt (Upstream)
SH_21_01a | 2021-01-26 | River Scheldt (Wintam) | MIC_S_008 | Microplastics (> 100 µm) | Sediment |  |  | 192 | 0.00017215 |  | 0.012388 | Sand | 8 | 1899-12-31 18:00 |  | NA | MIC_S_008_102 | A | Polypropyleen | 77.02 | 0.1884 | 0.0458 | 0.1884 | 4.1752e-08 |  | NA | 4.1135 | 0.011134 | 0.11986 | Non-filaments | SC1 | opaque |  | UNDEFINED | Undefined micro-litter items | Undefined micro-litter items | polypropylene | River Scheldt | Spotsampling | Wintam | River Scheldt (Upstream)
SH_21_01a | 2021-01-26 | River Scheldt (Wintam) | MIC_S_008 | Microplastics (> 100 µm) | Sediment |  |  | 192 | 0.00017215 |  | 0.012388 | Sand | 8 | 1899-12-31 18:00 |  | NA | MIC_S_008_153 | A | Polyacrilamide | 77.03 | 0.8016 | 0.0654 | 0.8016 | 1.7576e-07 |  | NA | 12.2569 | 0.0053358 | 0.023304 | Non-filaments | SC2 | opaque |  | UNDEFINED | Undefined micro-litter items | Undefined micro-litter items | polyacrilamide | River Scheldt | Spotsampling | Wintam | River Scheldt (Upstream)
SH_21_01a | 2021-01-26 | River Scheldt (Wintam) | MIC_S_008 | Microplastics (> 100 µm) | Sediment |  |  | 192 | 0.00017215 |  | 0.012388 | Sand | 8 | 1899-12-31 18:00 |  | NA | MIC_S_008_11 | A | Polypropyleen | 77.06 | 0.2025 | 0.087 | 0.2025 | 2.8618e-07 |  | NA | 2.3276 | 0.037378 | 0.28161 | Non-filaments | SC1 | opaque |  | UNDEFINED | Undefined micro-litter items | Undefined micro-litter items | polypropylene | River Scheldt | Spotsampling | Wintam | River Scheldt (Upstream)
SH_21_01a | 2021-01-26 | River Scheldt (Wintam) | MIC_S_008 | Microplastics (> 100 µm) | Sediment |  |  | 192 | 0.00017215 |  | 0.012388 | Sand | 8 | 1899-12-31 18:00 |  | NA | MIC_S_008_145 | A | Polyethyleen tereftalate | 77.08 | 0.666 | 0.1513 | 0.666 | 1.741e-06 |  | NA | 4.4019 | 0.034372 | 0.10828 | Non-filaments | SC2 | opaque |  | UNDEFINED | Undefined micro-litter items | Undefined micro-litter items | polyester | River Scheldt | Spotsampling | Wintam | River Scheldt (Upstream)
SH_21_01a | 2021-01-26 | River Scheldt (Wintam) | MIC_S_008 | Microplastics (> 100 µm) | Sediment |  |  | 192 | 0.00017215 |  | 0.012388 | Sand | 8 | 1899-12-31 18:00 |  | NA | MIC_S_008_180 | A | Polyacrilamide | 77.09 | 0.6901 | 0.1274 | 0.6901 | 1.2992e-06 |  | NA | 5.4168 | 0.023519 | 0.079321 | Non-filaments | SC2 | opaque |  | UNDEFINED | Undefined micro-litter items | Undefined micro-litter items | polyacrilamide | River Scheldt | Spotsampling | Wintam | River Scheldt (Upstream)
SH_21_01a | 2021-01-26 | River Scheldt (Wintam) | MIC_S_008 | Microplastics (> 100 µm) | Sediment |  |  | 192 | 0.00017215 |  | 0.012388 | Sand | 8 | 1899-12-31 18:00 |  | NA | MIC_S_008_169 | A | Polyacrilamide | 77.1 | 0.8937 | 0.1825 | 0.8937 | 3.8192e-06 |  | NA | 4.897 | 0.037268 | 0.09228 | Non-filaments | SC2 | opaque |  | UNDEFINED | Undefined micro-litter items | Undefined micro-litter items | polyacrilamide | River Scheldt | Spotsampling | Wintam | River Scheldt (Upstream)
SH_21_01a | 2021-01-26 | River Scheldt (Wintam) | MIC_S_008 | Microplastics (> 100 µm) | Sediment |  |  | 192 | 0.00017215 |  | 0.012388 | Sand | 8 | 1899-12-31 18:00 |  | NA | MIC_S_008_30 | A | Polypropyleen | 77.13 | 0.5655 | 0.202 | 0.5655 | 3.582e-06 |  | NA | 2.7995 | 0.072156 | 0.21349 | Non-filaments | SC2 | opaque |  | UNDEFINED | Undefined micro-litter items | Undefined micro-litter items | polypropylene | River Scheldt | Spotsampling | Wintam | River Scheldt (Upstream)
SH_21_01a | 2021-01-26 | River Scheldt (Wintam) | MIC_S_008 | Microplastics (> 100 µm) | Sediment |  |  | 192 | 0.00017215 |  | 0.012388 | Sand | 8 | 1899-12-31 18:00 |  | NA | MIC_S_008_177 | A | Polyacrilamide | 77.22 | 0.5549 | 0.1614 | 0.5549 | 2.6417e-06 |  | NA | 3.438 | 0.046945 | 0.15687 | Non-filaments | SC2 | opaque |  | UNDEFINED | Undefined micro-litter items | Undefined micro-litter items | polyacrilamide | River Scheldt | Spotsampling | Wintam | River Scheldt (Upstream)
SH_21_01a | 2021-01-26 | River Scheldt (Wintam) | MIC_S_008 | Microplastics (> 100 µm) | Sediment |  |  | 192 | 0.00017215 |  | 0.012388 | Sand | 8 | 1899-12-31 18:00 |  | NA | MIC_S_008_94 | A | Polypropyleen | 77.34 | 0.2821 | 0.0872 | 0.2821 | 2.8816e-07 |  | NA | 3.2351 | 0.026954 | 0.17186 | Non-filaments | SC1 | opaque |  | UNDEFINED | Undefined micro-litter items | Undefined micro-litter items | polypropylene | River Scheldt | Spotsampling | Wintam | River Scheldt (Upstream)
SH_21_01a | 2021-01-26 | River Scheldt (Wintam) | MIC_S_008 | Microplastics (> 100 µm) | Sediment |  |  | 192 | 0.00017215 |  | 0.012388 | Sand | 8 | 1899-12-31 18:00 |  | NA | MIC_S_008_181 | A | Polyacrilamide | 77.36 | 0.7846 | 0.0813 | 0.7846 | 3.3764e-07 |  | NA | 9.6507 | 0.0084243 | 0.033355 | Non-filaments | SC2 | opaque |  | UNDEFINED | Undefined micro-litter items | Undefined micro-litter items | polyacrilamide | River Scheldt | Spotsampling | Wintam | River Scheldt (Upstream)
SH_21_01a | 2021-01-26 | River Scheldt (Wintam) | MIC_S_008 | Microplastics (> 100 µm) | Sediment |  |  | 192 | 0.00017215 |  | 0.012388 | Sand | 8 | 1899-12-31 18:00 |  | NA | MIC_S_008_87 | A | Polypropyleen | 77.39 | 0.1724 | 0.0708 | 0.1724 | 1.5423e-07 |  | NA | 2.435 | 0.029076 | 0.26317 | Non-filaments | SC1 | opaque |  | UNDEFINED | Undefined micro-litter items | Undefined micro-litter items | polypropylene | River Scheldt | Spotsampling | Wintam | River Scheldt (Upstream)
SH_21_01a | 2021-01-26 | River Scheldt (Wintam) | MIC_S_008 | Microplastics (> 100 µm) | Sediment |  |  | 192 | 0.00017215 |  | 0.012388 | Sand | 8 | 1899-12-31 18:00 |  | NA | MIC_S_008_147 | A | Polyacrilamide | 77.41 | 0.7487 | 0.0935 | 0.7487 | 5.1359e-07 |  | NA | 8.0075 | 0.011677 | 0.044132 | Non-filaments | SC2 | opaque |  | UNDEFINED | Undefined micro-litter items | Undefined micro-litter items | polyacrilamide | River Scheldt | Spotsampling | Wintam | River Scheldt (Upstream)
SH_21_01a | 2021-01-26 | River Scheldt (Wintam) | MIC_S_008 | Microplastics (> 100 µm) | Sediment |  |  | 192 | 0.00017215 |  | 0.012388 | Sand | 8 | 1899-12-31 18:00 |  | NA | MIC_S_008_125 | A | Polypropyleen | 77.55 | 0.4707 | 0.1625 | 0.4707 | 1.8648e-06 |  | NA | 2.8966 | 0.0561 | 0.20284 | Non-filaments | SC1 | opaque |  | UNDEFINED | Undefined micro-litter items | Undefined micro-litter items | polypropylene | River Scheldt | Spotsampling | Wintam | River Scheldt (Upstream)
SH_21_01a | 2021-01-26 | River Scheldt (Wintam) | MIC_S_008 | Microplastics (> 100 µm) | Sediment |  |  | 192 | 0.00017215 |  | 0.012388 | Sand | 8 | 1899-12-31 18:00 |  | NA | MIC_S_008_43 | A | Polypropyleen | 77.56 | 0.191 | 0.0833 | 0.191 | 2.512e-07 |  | NA | 2.2929 | 0.036329 | 0.28802 | Non-filaments | SC1 | opaque |  | UNDEFINED | Undefined micro-litter items | Undefined micro-litter items | polypropylene | River Scheldt | Spotsampling | Wintam | River Scheldt (Upstream)
SH_21_01a | 2021-01-26 | River Scheldt (Wintam) | MIC_S_008 | Microplastics (> 100 µm) | Sediment |  |  | 192 | 0.00017215 |  | 0.012388 | Sand | 8 | 1899-12-31 18:00 |  | NA | MIC_S_008_193 | B | Polypropyleen | 77.59 | 0.3519 | 0.1371 | 0.3519 | 1.1199e-06 |  | NA | 2.5667 | 0.053414 | 0.24318 | Non-filaments | SC1 | opaque |  | UNDEFINED | Undefined micro-litter items | Undefined micro-litter items | polypropylene | River Scheldt | Spotsampling | Wintam | River Scheldt (Upstream)
SH_21_01a | 2021-01-26 | River Scheldt (Wintam) | MIC_S_008 | Microplastics (> 100 µm) | Sediment |  |  | 192 | 0.00017215 |  | 0.012388 | Sand | 8 | 1899-12-31 18:00 |  | NA | MIC_S_008_51 | A | Polypropyleen | 77.69 | 0.263 | 0.0979 | 0.263 | 4.0778e-07 |  | NA | 2.6864 | 0.036443 | 0.22711 | Non-filaments | SC1 | opaque |  | UNDEFINED | Undefined micro-litter items | Undefined micro-litter items | polypropylene | River Scheldt | Spotsampling | Wintam | River Scheldt (Upstream)
SH_21_01a | 2021-01-26 | River Scheldt (Wintam) | MIC_S_008 | Microplastics (> 100 µm) | Sediment |  |  | 192 | 0.00017215 |  | 0.012388 | Sand | 8 | 1899-12-31 18:00 |  | NA | MIC_S_008_165 | A | Polyacrilamide | 77.75 | 0.6445 | 0.1669 | 0.6445 | 2.9211e-06 |  | NA | 3.8616 | 0.04322 | 0.13178 | Non-filaments | SC2 | opaque |  | UNDEFINED | Undefined micro-litter items | Undefined micro-litter items | polyacrilamide | River Scheldt | Spotsampling | Wintam | River Scheldt (Upstream)
SH_21_01a | 2021-01-26 | River Scheldt (Wintam) | MIC_S_008 | Microplastics (> 100 µm) | Sediment |  |  | 192 | 0.00017215 |  | 0.012388 | Sand | 8 | 1899-12-31 18:00 |  | NA | MIC_S_008_77 | A | Polypropyleen | 77.78 | 0.237 | 0.103 | 0.237 | 4.7488e-07 |  | NA | 2.301 | 0.044764 | 0.28651 | Non-filaments | SC1 | opaque |  | UNDEFINED | Undefined micro-litter items | Undefined micro-litter items | polypropylene | River Scheldt | Spotsampling | Wintam | River Scheldt (Upstream)
SH_21_01a | 2021-01-26 | River Scheldt (Wintam) | MIC_S_008 | Microplastics (> 100 µm) | Sediment |  |  | 192 | 0.00017215 |  | 0.012388 | Sand | 8 | 1899-12-31 18:00 |  | NA | MIC_S_008_208 | C | Polypropyleen | 77.84 | 0.1553 | 0.0546 | 0.1553 | 7.0738e-08 |  | NA | 2.8443 | 0.019196 | 0.20846 | Non-filaments | SC1 | opaque |  | UNDEFINED | Undefined micro-litter items | Undefined micro-litter items | polypropylene | River Scheldt | Spotsampling | Wintam | River Scheldt (Upstream)
SH_21_01a | 2021-01-26 | River Scheldt (Wintam) | MIC_S_008 | Microplastics (> 100 µm) | Sediment |  |  | 192 | 0.00017215 |  | 0.012388 | Sand | 8 | 1899-12-31 18:00 |  | NA | MIC_S_008_162 | A | Polyacrilamide | 77.91 | 0.8436 | 0.2227 | 0.8436 | 6.9397e-06 |  | NA | 3.7881 | 0.05879 | 0.13564 | Non-filaments | SC2 | opaque |  | UNDEFINED | Undefined micro-litter items | Undefined micro-litter items | polyacrilamide | River Scheldt | Spotsampling | Wintam | River Scheldt (Upstream)
SH_21_01a | 2021-01-26 | River Scheldt (Wintam) | MIC_S_008 | Microplastics (> 100 µm) | Sediment |  |  | 192 | 0.00017215 |  | 0.012388 | Sand | 8 | 1899-12-31 18:00 |  | NA | MIC_S_008_143 | A | Polyacrilamide | 77.93 | 0.8104 | 0.155 | 0.8104 | 2.3398e-06 |  | NA | 5.2284 | 0.029646 | 0.083647 | Non-filaments | SC2 | opaque |  | UNDEFINED | Undefined micro-litter items | Undefined micro-litter items | polyacrilamide | River Scheldt | Spotsampling | Wintam | River Scheldt (Upstream)
SH_21_01a | 2021-01-26 | River Scheldt (Wintam) | MIC_S_008 | Microplastics (> 100 µm) | Sediment |  |  | 192 | 0.00017215 |  | 0.012388 | Sand | 8 | 1899-12-31 18:00 |  | NA | MIC_S_008_186 | A | Polyacrilamide | 77.97 | 0.5419 | 0.0771 | 0.5419 | 2.8797e-07 |  | NA | 7.0285 | 0.01097 | 0.053666 | Non-filaments | SC2 | opaque |  | UNDEFINED | Undefined micro-litter items | Undefined micro-litter items | polyacrilamide | River Scheldt | Spotsampling | Wintam | River Scheldt (Upstream)
SH_21_01a | 2021-01-26 | River Scheldt (Wintam) | MIC_S_008 | Microplastics (> 100 µm) | Sediment |  |  | 192 | 0.00017215 |  | 0.012388 | Sand | 8 | 1899-12-31 18:00 |  | NA | MIC_S_008_66 | A | Polypropyleen | 77.97 | 0.1208 | 0.0561 | 0.1208 | 7.673e-08 |  | NA | 2.1533 | 0.026053 | 0.31648 | Non-filaments | SC1 | opaque |  | UNDEFINED | Undefined micro-litter items | Undefined micro-litter items | polypropylene | River Scheldt | Spotsampling | Wintam | River Scheldt (Upstream)
SH_21_01a | 2021-01-26 | River Scheldt (Wintam) | MIC_S_008 | Microplastics (> 100 µm) | Sediment |  |  | 192 | 0.00017215 |  | 0.012388 | Sand | 8 | 1899-12-31 18:00 |  | NA | MIC_S_008_161 | A | Polyacrilamide | 78.02 | 0.5706 | 0.0895 | 0.5706 | 4.5045e-07 |  | NA | 6.3754 | 0.014038 | 0.062121 | Non-filaments | SC2 | opaque |  | UNDEFINED | Undefined micro-litter items | Undefined micro-litter items | polyacrilamide | River Scheldt | Spotsampling | Wintam | River Scheldt (Upstream)
SH_21_01a | 2021-01-26 | River Scheldt (Wintam) | MIC_S_008 | Microplastics (> 100 µm) | Sediment |  |  | 192 | 0.00017215 |  | 0.012388 | Sand | 8 | 1899-12-31 18:00 |  | NA | MIC_S_008_206 | A | Polystyreen | 78.1 | 0.2414 | 0.0967 | 0.2414 | 4.9239e-07 |  | NA | 2.4964 | 0.038736 | 0.25353 | Non-filaments | SC1 | opaque |  | UNDEFINED | Undefined micro-litter items | Undefined micro-litter items | polystyrene | River Scheldt | Spotsampling | Wintam | River Scheldt (Upstream)
SH_21_01a | 2021-01-26 | River Scheldt (Wintam) | MIC_S_008 | Microplastics (> 100 µm) | Sediment |  |  | 192 | 0.00017215 |  | 0.012388 | Sand | 8 | 1899-12-31 18:00 |  | NA | MIC_S_008_57 | C | Polypropyleen | 78.1 | 0.1758 | 0.0565 | 0.1758 | 7.8383e-08 |  | NA | 3.1115 | 0.018158 | 0.1822 | Non-filaments | SC1 | opaque |  | UNDEFINED | Undefined micro-litter items | Undefined micro-litter items | polypropylene | River Scheldt | Spotsampling | Wintam | River Scheldt (Upstream)
SH_21_01a | 2021-01-26 | River Scheldt (Wintam) | MIC_S_008 | Microplastics (> 100 µm) | Sediment |  |  | 192 | 0.00017215 |  | 0.012388 | Sand | 8 | 1899-12-31 18:00 |  | NA | MIC_S_008_138 | A | Polypropyleen | 78.12 | 0.1068 | 0.0357 | 0.1068 | 1.9773e-08 |  | NA | 2.9916 | 0.011933 | 0.19326 | Non-filaments | SC1 | opaque |  | UNDEFINED | Undefined micro-litter items | Undefined micro-litter items | polypropylene | River Scheldt | Spotsampling | Wintam | River Scheldt (Upstream)
SH_21_01a | 2021-01-26 | River Scheldt (Wintam) | MIC_S_008 | Microplastics (> 100 µm) | Sediment |  |  | 192 | 0.00017215 |  | 0.012388 | Sand | 8 | 1899-12-31 18:00 |  | NA | MIC_S_008_184 | A | Polyacrilamide | 78.14 | 0.6747 | 0.0979 | 0.6747 | 5.8956e-07 |  | NA | 6.8917 | 0.014205 | 0.055272 | Non-filaments | SC2 | opaque |  | UNDEFINED | Undefined micro-litter items | Undefined micro-litter items | polyacrilamide | River Scheldt | Spotsampling | Wintam | River Scheldt (Upstream)
SH_21_01a | 2021-01-26 | River Scheldt (Wintam) | MIC_S_008 | Microplastics (> 100 µm) | Sediment |  |  | 192 | 0.00017215 |  | 0.012388 | Sand | 8 | 1899-12-31 18:00 |  | NA | MIC_S_008_86 | A | Polypropyleen | 78.14 | 0.1206 | 0.0549 | 0.1206 | 7.1911e-08 |  | NA | 2.1967 | 0.024992 | 0.30714 | Non-filaments | SC1 | opaque |  | UNDEFINED | Undefined micro-litter items | Undefined micro-litter items | polypropylene | River Scheldt | Spotsampling | Wintam | River Scheldt (Upstream)
SH_21_01a | 2021-01-26 | River Scheldt (Wintam) | MIC_S_008 | Microplastics (> 100 µm) | Sediment |  |  | 192 | 0.00017215 |  | 0.012388 | Sand | 8 | 1899-12-31 18:00 |  | NA | MIC_S_008_209 | C | Polystyreen | 78.16 | 0.233 | 0.0914 | 0.233 | 4.1579e-07 |  | NA | 2.5492 | 0.035854 | 0.24569 | Non-filaments | SC1 | opaque |  | UNDEFINED | Undefined micro-litter items | Undefined micro-litter items | polystyrene | River Scheldt | Spotsampling | Wintam | River Scheldt (Upstream)
SH_21_01a | 2021-01-26 | River Scheldt (Wintam) | MIC_S_008 | Microplastics (> 100 µm) | Sediment |  |  | 192 | 0.00017215 |  | 0.012388 | Sand | 8 | 1899-12-31 18:00 |  | NA | MIC_S_008_133 | A | Polypropyleen | 78.37 | 0.3233 | 0.1309 | 0.3233 | 9.7476e-07 |  | NA | 2.4698 | 0.053 | 0.25763 | Non-filaments | SC1 | opaque |  | UNDEFINED | Undefined micro-litter items | Undefined micro-litter items | polypropylene | River Scheldt | Spotsampling | Wintam | River Scheldt (Upstream)
SH_21_01a | 2021-01-26 | River Scheldt (Wintam) | MIC_S_008 | Microplastics (> 100 µm) | Sediment |  |  | 192 | 0.00017215 |  | 0.012388 | Sand | 8 | 1899-12-31 18:00 |  | NA | MIC_S_008_38 | A | Polypropyleen | 78.44 | 0.1482 | 0.082 | 0.1482 | 2.3962e-07 |  | NA | 1.8073 | 0.045371 | 0.41157 | Non-filaments | SC1 | opaque |  | UNDEFINED | Undefined micro-litter items | Undefined micro-litter items | polypropylene | River Scheldt | Spotsampling | Wintam | River Scheldt (Upstream)
SH_21_01a | 2021-01-26 | River Scheldt (Wintam) | MIC_S_008 | Microplastics (> 100 µm) | Sediment |  |  | 192 | 0.00017215 |  | 0.012388 | Sand | 8 | 1899-12-31 18:00 |  | NA | MIC_S_008_82 | A | Polypropyleen | 78.44 | 0.1986 | 0.0523 | 0.1986 | 6.217e-08 |  | NA | 3.7973 | 0.013773 | 0.13514 | Non-filaments | SC1 | opaque |  | UNDEFINED | Undefined micro-litter items | Undefined micro-litter items | polypropylene | River Scheldt | Spotsampling | Wintam | River Scheldt (Upstream)
SH_21_01a | 2021-01-26 | River Scheldt (Wintam) | MIC_S_008 | Microplastics (> 100 µm) | Sediment |  |  | 192 | 0.00017215 |  | 0.012388 | Sand | 8 | 1899-12-31 18:00 |  | NA | MIC_S_008_216 | C | Polypropyleen | 78.47 | 0.1282 | 0.1113 | 0.1282 | 5.9919e-07 |  | NA | 1.1518 | 0.096628 | 0.80893 | Non-filaments | SC1 | opaque |  | UNDEFINED | Undefined micro-litter items | Undefined micro-litter items | polypropylene | River Scheldt | Spotsampling | Wintam | River Scheldt (Upstream)
SH_21_01a | 2021-01-26 | River Scheldt (Wintam) | MIC_S_008 | Microplastics (> 100 µm) | Sediment |  |  | 192 | 0.00017215 |  | 0.012388 | Sand | 8 | 1899-12-31 18:00 |  | NA | MIC_S_008_44 | A | Polypropyleen | 78.49 | 0.2386 | 0.065 | 0.2386 | 1.1935e-07 |  | NA | 3.6708 | 0.017707 | 0.14219 | Non-filaments | SC1 | opaque |  | UNDEFINED | Undefined micro-litter items | Undefined micro-litter items | polypropylene | River Scheldt | Spotsampling | Wintam | River Scheldt (Upstream)
SH_21_01a | 2021-01-26 | River Scheldt (Wintam) | MIC_S_008 | Microplastics (> 100 µm) | Sediment |  |  | 192 | 0.00017215 |  | 0.012388 | Sand | 8 | 1899-12-31 18:00 |  | NA | MIC_S_008_62 | A | Polypropyleen | 78.5 | 0.1206 | 0.0387 | 0.1206 | 2.5189e-08 |  | NA | 3.1163 | 0.012419 | 0.18178 | Non-filaments | SC1 | opaque |  | UNDEFINED | Undefined micro-litter items | Undefined micro-litter items | polypropylene | River Scheldt | Spotsampling | Wintam | River Scheldt (Upstream)
SH_21_01a | 2021-01-26 | River Scheldt (Wintam) | MIC_S_008 | Microplastics (> 100 µm) | Sediment |  |  | 192 | 0.00017215 |  | 0.012388 | Sand | 8 | 1899-12-31 18:00 |  | NA | MIC_S_008_151 | A | Polyacrilamide | 78.52 | 0.4963 | 0.1567 | 0.4963 | 2.4176e-06 |  | NA | 3.1672 | 0.049476 | 0.17741 | Non-filaments | SC1 | opaque |  | UNDEFINED | Undefined micro-litter items | Undefined micro-litter items | polyacrilamide | River Scheldt | Spotsampling | Wintam | River Scheldt (Upstream)
SH_21_01a | 2021-01-26 | River Scheldt (Wintam) | MIC_S_008 | Microplastics (> 100 µm) | Sediment |  |  | 192 | 0.00017215 |  | 0.012388 | Sand | 8 | 1899-12-31 18:00 |  | NA | MIC_S_008_74 | A | Polypropyleen | 78.57 | 0.1444 | 0.0615 | 0.1444 | 1.0109e-07 |  | NA | 2.348 | 0.026193 | 0.27795 | Non-filaments | SC1 | opaque |  | UNDEFINED | Undefined micro-litter items | Undefined micro-litter items | polypropylene | River Scheldt | Spotsampling | Wintam | River Scheldt (Upstream)
SH_21_01a | 2021-01-26 | River Scheldt (Wintam) | MIC_S_008 | Microplastics (> 100 µm) | Sediment |  |  | 192 | 0.00017215 |  | 0.012388 | Sand | 8 | 1899-12-31 18:00 |  | NA | MIC_S_008_84 | A | Polypropyleen | 78.65 | 0.1307 | 0.0672 | 0.1307 | 1.3188e-07 |  | NA | 1.9449 | 0.034551 | 0.36867 | Non-filaments | SC1 | opaque |  | UNDEFINED | Undefined micro-litter items | Undefined micro-litter items | polypropylene | River Scheldt | Spotsampling | Wintam | River Scheldt (Upstream)
SH_21_01a | 2021-01-26 | River Scheldt (Wintam) | MIC_S_008 | Microplastics (> 100 µm) | Sediment |  |  | 192 | 0.00017215 |  | 0.012388 | Sand | 8 | 1899-12-31 18:00 |  | NA | MIC_S_008_79 | A | Polypropyleen | 78.66 | 0.2198 | 0.0829 | 0.2198 | 2.4759e-07 |  | NA | 2.6514 | 0.031267 | 0.23163 | Non-filaments | SC1 | opaque |  | UNDEFINED | Undefined micro-litter items | Undefined micro-litter items | polypropylene | River Scheldt | Spotsampling | Wintam | River Scheldt (Upstream)
SH_21_01a | 2021-01-26 | River Scheldt (Wintam) | MIC_S_008 | Microplastics (> 100 µm) | Sediment |  |  | 192 | 0.00017215 |  | 0.012388 | Sand | 8 | 1899-12-31 18:00 |  | NA | MIC_S_008_172 | A | Polyacrilamide | 78.7 | 0.5318 | 0.1064 | 0.5318 | 7.5684e-07 |  | NA | 4.9981 | 0.021288 | 0.089493 | Non-filaments | SC2 | opaque |  | UNDEFINED | Undefined micro-litter items | Undefined micro-litter items | polyacrilamide | River Scheldt | Spotsampling | Wintam | River Scheldt (Upstream)
SH_21_01a | 2021-01-26 | River Scheldt (Wintam) | MIC_S_008 | Microplastics (> 100 µm) | Sediment |  |  | 192 | 0.00017215 |  | 0.012388 | Sand | 8 | 1899-12-31 18:00 |  | NA | MIC_S_008_217 | C | Polypropyleen | 78.71 | 0.136 | 0.0709 | 0.136 | 1.5489e-07 |  | NA | 1.9182 | 0.036962 | 0.37641 | Non-filaments | SC1 | opaque |  | UNDEFINED | Undefined micro-litter items | Undefined micro-litter items | polypropylene | River Scheldt | Spotsampling | Wintam | River Scheldt (Upstream)
SH_21_01a | 2021-01-26 | River Scheldt (Wintam) | MIC_S_008 | Microplastics (> 100 µm) | Sediment |  |  | 192 | 0.00017215 |  | 0.012388 | Sand | 8 | 1899-12-31 18:00 |  | NA | MIC_S_008_207 | C | Polystyreen | 78.77 | 0.1207 | 0.0822 | 0.1207 | 3.0245e-07 |  | NA | 1.4684 | 0.05598 | 0.56201 | Non-filaments | SC1 | opaque |  | UNDEFINED | Undefined micro-litter items | Undefined micro-litter items | polystyrene | River Scheldt | Spotsampling | Wintam | River Scheldt (Upstream)
SH_21_01a | 2021-01-26 | River Scheldt (Wintam) | MIC_S_008 | Microplastics (> 100 µm) | Sediment |  |  | 192 | 0.00017215 |  | 0.012388 | Sand | 8 | 1899-12-31 18:00 |  | NA | MIC_S_008_112 | A | Polypropyleen | 78.79 | 0.2143 | 0.0869 | 0.2143 | 2.8519e-07 |  | NA | 2.4661 | 0.035238 | 0.25822 | Non-filaments | SC1 | opaque |  | UNDEFINED | Undefined micro-litter items | Undefined micro-litter items | polypropylene | River Scheldt | Spotsampling | Wintam | River Scheldt (Upstream)
SH_21_01a | 2021-01-26 | River Scheldt (Wintam) | MIC_S_008 | Microplastics (> 100 µm) | Sediment |  |  | 192 | 0.00017215 |  | 0.012388 | Sand | 8 | 1899-12-31 18:00 |  | NA | MIC_S_008_201 | A | Polypropyleen | 78.82 | 0.1282 | 0.039 | 0.1282 | 2.5779e-08 |  | NA | 3.2872 | 0.011864 | 0.16779 | Non-filaments | SC1 | opaque |  | UNDEFINED | Undefined micro-litter items | Undefined micro-litter items | polypropylene | River Scheldt | Spotsampling | Wintam | River Scheldt (Upstream)
SH_21_01a | 2021-01-26 | River Scheldt (Wintam) | MIC_S_008 | Microplastics (> 100 µm) | Sediment |  |  | 192 | 0.00017215 |  | 0.012388 | Sand | 8 | 1899-12-31 18:00 |  | NA | MIC_S_008_88 | C | Polypropyleen | 78.82 | 0.191 | 0.1372 | 0.191 | 1.1224e-06 |  | NA | 1.3921 | 0.098554 | 0.60881 | Non-filaments | SC1 | opaque |  | UNDEFINED | Undefined micro-litter items | Undefined micro-litter items | polypropylene | River Scheldt | Spotsampling | Wintam | River Scheldt (Upstream)
SH_21_01a | 2021-01-26 | River Scheldt (Wintam) | MIC_S_008 | Microplastics (> 100 µm) | Sediment |  |  | 192 | 0.00017215 |  | 0.012388 | Sand | 8 | 1899-12-31 18:00 |  | NA | MIC_S_008_132 | A | Polypropyleen | 78.84 | 0.3694 | 0.1139 | 0.3694 | 6.4217e-07 |  | NA | 3.2432 | 0.03512 | 0.17121 | Non-filaments | SC1 | opaque |  | UNDEFINED | Undefined micro-litter items | Undefined micro-litter items | polypropylene | River Scheldt | Spotsampling | Wintam | River Scheldt (Upstream)
SH_21_01a | 2021-01-26 | River Scheldt (Wintam) | MIC_S_008 | Microplastics (> 100 µm) | Sediment |  |  | 192 | 0.00017215 |  | 0.012388 | Sand | 8 | 1899-12-31 18:00 |  | NA | MIC_S_008_174 | A | Polyacrilamide | 78.89 | 0.4942 | 0.1451 | 0.4942 | 1.9195e-06 |  | NA | 3.4059 | 0.042602 | 0.15909 | Non-filaments | SC1 | opaque |  | UNDEFINED | Undefined micro-litter items | Undefined micro-litter items | polyacrilamide | River Scheldt | Spotsampling | Wintam | River Scheldt (Upstream)
SH_21_01a | 2021-01-26 | River Scheldt (Wintam) | MIC_S_008 | Microplastics (> 100 µm) | Sediment |  |  | 192 | 0.00017215 |  | 0.012388 | Sand | 8 | 1899-12-31 18:00 |  | NA | MIC_S_008_158 | A | Polyacrilamide | 78.91 | 0.4489 | 0.0889 | 0.4489 | 4.4145e-07 |  | NA | 5.0495 | 0.017606 | 0.088131 | Non-filaments | SC1 | opaque |  | UNDEFINED | Undefined micro-litter items | Undefined micro-litter items | polyacrilamide | River Scheldt | Spotsampling | Wintam | River Scheldt (Upstream)
SH_21_01a | 2021-01-26 | River Scheldt (Wintam) | MIC_S_008 | Microplastics (> 100 µm) | Sediment |  |  | 192 | 0.00017215 |  | 0.012388 | Sand | 8 | 1899-12-31 18:00 |  | NA | MIC_S_008_64 | A | Polypropyleen | 79.01 | 0.1907 | 0.1077 | 0.1907 | 5.429e-07 |  | NA | 1.7707 | 0.060825 | 0.42442 | Non-filaments | SC1 | opaque |  | UNDEFINED | Undefined micro-litter items | Undefined micro-litter items | polypropylene | River Scheldt | Spotsampling | Wintam | River Scheldt (Upstream)
SH_21_01a | 2021-01-26 | River Scheldt (Wintam) | MIC_S_008 | Microplastics (> 100 µm) | Sediment |  |  | 192 | 0.00017215 |  | 0.012388 | Sand | 8 | 1899-12-31 18:00 |  | NA | MIC_S_008_19 | A | Polypropyleen | 79.03 | 0.139 | 0.06 | 0.139 | 9.3871e-08 |  | NA | 2.3167 | 0.025899 | 0.2836 | Non-filaments | SC1 | opaque |  | UNDEFINED | Undefined micro-litter items | Undefined micro-litter items | polypropylene | River Scheldt | Spotsampling | Wintam | River Scheldt (Upstream)
SH_21_01a | 2021-01-26 | River Scheldt (Wintam) | MIC_S_008 | Microplastics (> 100 µm) | Sediment |  |  | 192 | 0.00017215 |  | 0.012388 | Sand | 8 | 1899-12-31 18:00 |  | NA | MIC_S_008_3 | A | Polypropyleen | 79.12 | 0.2022 | 0.0951 | 0.2022 | 3.7378e-07 |  | NA | 2.1262 | 0.044728 | 0.32255 | Non-filaments | SC1 | opaque |  | UNDEFINED | Undefined micro-litter items | Undefined micro-litter items | polypropylene | River Scheldt | Spotsampling | Wintam | River Scheldt (Upstream)
SH_21_01a | 2021-01-26 | River Scheldt (Wintam) | MIC_S_008 | Microplastics (> 100 µm) | Sediment |  |  | 192 | 0.00017215 |  | 0.012388 | Sand | 8 | 1899-12-31 18:00 |  | NA | MIC_S_008_129 | A | Polystyreen | 79.13 | 0.4018 | 0.1017 | 0.4018 | 5.7279e-07 |  | NA | 3.9508 | 0.025741 | 0.12734 | Non-filaments | SC1 | opaque |  | UNDEFINED | Undefined micro-litter items | Undefined micro-litter items | polystyrene | River Scheldt | Spotsampling | Wintam | River Scheldt (Upstream)
SH_21_01a | 2021-01-26 | River Scheldt (Wintam) | MIC_S_008 | Microplastics (> 100 µm) | Sediment |  |  | 192 | 0.00017215 |  | 0.012388 | Sand | 8 | 1899-12-31 18:00 |  | NA | MIC_S_008_6 | A | Polystyreen | 79.15 | 0.2197 | 0.0884 | 0.2197 | 3.7617e-07 |  | NA | 2.4853 | 0.035569 | 0.25523 | Non-filaments | SC1 | opaque |  | UNDEFINED | Undefined micro-litter items | Undefined micro-litter items | polystyrene | River Scheldt | Spotsampling | Wintam | River Scheldt (Upstream)
SH_21_01a | 2021-01-26 | River Scheldt (Wintam) | MIC_S_008 | Microplastics (> 100 µm) | Sediment |  |  | 192 | 0.00017215 |  | 0.012388 | Sand | 8 | 1899-12-31 18:00 |  | NA | MIC_S_008_29 | A | Polypropyleen | 79.16 | 0.1633 | 0.1107 | 0.1633 | 5.8955e-07 |  | NA | 1.4752 | 0.075043 | 0.55814 | Non-filaments | SC1 | opaque |  | UNDEFINED | Undefined micro-litter items | Undefined micro-litter items | polypropylene | River Scheldt | Spotsampling | Wintam | River Scheldt (Upstream)
SH_21_01a | 2021-01-26 | River Scheldt (Wintam) | MIC_S_008 | Microplastics (> 100 µm) | Sediment |  |  | 192 | 0.00017215 |  | 0.012388 | Sand | 8 | 1899-12-31 18:00 |  | NA | MIC_S_008_25 | A | Polypropyleen | 79.17 | 0.1633 | 0.0547 | 0.1633 | 7.1128e-08 |  | NA | 2.9854 | 0.018323 | 0.19387 | Non-filaments | SC1 | opaque |  | UNDEFINED | Undefined micro-litter items | Undefined micro-litter items | polypropylene | River Scheldt | Spotsampling | Wintam | River Scheldt (Upstream)
SH_21_01a | 2021-01-26 | River Scheldt (Wintam) | MIC_S_008 | Microplastics (> 100 µm) | Sediment |  |  | 192 | 0.00017215 |  | 0.012388 | Sand | 8 | 1899-12-31 18:00 |  | NA | MIC_S_008_47 | A | Polypropyleen | 79.2 | 0.27 | 0.0747 | 0.27 | 1.8115e-07 |  | NA | 3.6145 | 0.020667 | 0.14552 | Non-filaments | SC1 | opaque |  | UNDEFINED | Undefined micro-litter items | Undefined micro-litter items | polypropylene | River Scheldt | Spotsampling | Wintam | River Scheldt (Upstream)
SH_21_01a | 2021-01-26 | River Scheldt (Wintam) | MIC_S_008 | Microplastics (> 100 µm) | Sediment |  |  | 192 | 0.00017215 |  | 0.012388 | Sand | 8 | 1899-12-31 18:00 |  | NA | MIC_S_008_7 | A | Polypropyleen | 79.21 | 0.195 | 0.0448 | 0.195 | 3.9076e-08 |  | NA | 4.3527 | 0.010293 | 0.11012 | Non-filaments | SC1 | opaque |  | UNDEFINED | Undefined micro-litter items | Undefined micro-litter items | polypropylene | River Scheldt | Spotsampling | Wintam | River Scheldt (Upstream)
SH_21_01a | 2021-01-26 | River Scheldt (Wintam) | MIC_S_008 | Microplastics (> 100 µm) | Sediment |  |  | 192 | 0.00017215 |  | 0.012388 | Sand | 8 | 1899-12-31 18:00 |  | NA | MIC_S_008_164 | A | Polyacrilamide | 79.22 | 0.6353 | 0.0809 | 0.6353 | 3.3268e-07 |  | NA | 7.8529 | 0.010302 | 0.045442 | Non-filaments | SC2 | opaque |  | UNDEFINED | Undefined micro-litter items | Undefined micro-litter items | polyacrilamide | River Scheldt | Spotsampling | Wintam | River Scheldt (Upstream)
SH_21_01a | 2021-01-26 | River Scheldt (Wintam) | MIC_S_008 | Microplastics (> 100 µm) | Sediment |  |  | 192 | 0.00017215 |  | 0.012388 | Sand | 8 | 1899-12-31 18:00 |  | NA | MIC_S_008_37 | A | Polypropyleen | 79.36 | 0.1073 | 0.0641 | 0.1073 | 1.1446e-07 |  | NA | 1.6739 | 0.038293 | 0.46173 | Non-filaments | SC1 | opaque |  | UNDEFINED | Undefined micro-litter items | Undefined micro-litter items | polypropylene | River Scheldt | Spotsampling | Wintam | River Scheldt (Upstream)
SH_21_01a | 2021-01-26 | River Scheldt (Wintam) | MIC_S_008 | Microplastics (> 100 µm) | Sediment |  |  | 192 | 0.00017215 |  | 0.012388 | Sand | 8 | 1899-12-31 18:00 |  | NA | MIC_S_008_173 | A | Polyacrilamide | 79.39 | 0.7846 | 0.1154 | 0.7846 | 9.656e-07 |  | NA | 6.799 | 0.016973 | 0.056407 | Non-filaments | SC2 | opaque |  | UNDEFINED | Undefined micro-litter items | Undefined micro-litter items | polyacrilamide | River Scheldt | Spotsampling | Wintam | River Scheldt (Upstream)
SH_21_01a | 2021-01-26 | River Scheldt (Wintam) | MIC_S_008 | Microplastics (> 100 µm) | Sediment |  |  | 192 | 0.00017215 |  | 0.012388 | Sand | 8 | 1899-12-31 18:00 |  | NA | MIC_S_008_197 | C | Polystyreen | 79.43 | 0.1015 | 0.0678 | 0.1015 | 1.6972e-07 |  | NA | 1.4971 | 0.045289 | 0.54594 | Non-filaments | SC1 | opaque |  | UNDEFINED | Undefined micro-litter items | Undefined micro-litter items | polystyrene | River Scheldt | Spotsampling | Wintam | River Scheldt (Upstream)
SH_21_01a | 2021-01-26 | River Scheldt (Wintam) | MIC_S_008 | Microplastics (> 100 µm) | Sediment |  |  | 192 | 0.00017215 |  | 0.012388 | Sand | 8 | 1899-12-31 18:00 |  | NA | MIC_S_008_203 | C | Polystyreen | 79.49 | 0.2776 | 0.1342 | 0.2776 | 1.3161e-06 |  | NA | 2.0686 | 0.064876 | 0.33612 | Non-filaments | SC1 | opaque |  | UNDEFINED | Undefined micro-litter items | Undefined micro-litter items | polystyrene | River Scheldt | Spotsampling | Wintam | River Scheldt (Upstream)
SH_21_01a | 2021-01-26 | River Scheldt (Wintam) | MIC_S_008 | Microplastics (> 100 µm) | Sediment |  |  | 192 | 0.00017215 |  | 0.012388 | Sand | 8 | 1899-12-31 18:00 |  | NA | MIC_S_008_175 | A | Polyacrilamide | 79.51 | 0.6949 | 0.0871 | 0.6949 | 4.1518e-07 |  | NA | 7.9782 | 0.010917 | 0.044376 | Non-filaments | SC2 | opaque |  | UNDEFINED | Undefined micro-litter items | Undefined micro-litter items | polyacrilamide | River Scheldt | Spotsampling | Wintam | River Scheldt (Upstream)
SH_21_01a | 2021-01-26 | River Scheldt (Wintam) | MIC_S_008 | Microplastics (> 100 µm) | Sediment |  |  | 192 | 0.00017215 |  | 0.012388 | Sand | 8 | 1899-12-31 18:00 |  | NA | MIC_S_008_118 | A | Polypropyleen | 79.52 | 0.1383 | 0.0577 | 0.1383 | 8.3484e-08 |  | NA | 2.3969 | 0.024073 | 0.26948 | Non-filaments | SC1 | opaque |  | UNDEFINED | Undefined micro-litter items | Undefined micro-litter items | polypropylene | River Scheldt | Spotsampling | Wintam | River Scheldt (Upstream)
SH_21_01a | 2021-01-26 | River Scheldt (Wintam) | MIC_S_008 | Microplastics (> 100 µm) | Sediment |  |  | 192 | 0.00017215 |  | 0.012388 | Sand | 8 | 1899-12-31 18:00 |  | NA | MIC_S_008_72 | A | Polypropyleen | 79.53 | 0.505 | 0.2577 | 0.505 | 7.4374e-06 |  | NA | 1.9596 | 0.1315 | 0.36453 | Non-filaments | SC2 | opaque |  | UNDEFINED | Undefined micro-litter items | Undefined micro-litter items | polypropylene | River Scheldt | Spotsampling | Wintam | River Scheldt (Upstream)
SH_21_01a | 2021-01-26 | River Scheldt (Wintam) | MIC_S_008 | Microplastics (> 100 µm) | Sediment |  |  | 192 | 0.00017215 |  | 0.012388 | Sand | 8 | 1899-12-31 18:00 |  | NA | MIC_S_008_130 | A | Polypropyleen | 79.54 | 0.1045 | 0.0437 | 0.1045 | 3.6268e-08 |  | NA | 2.3913 | 0.018275 | 0.27043 | Non-filaments | SC1 | opaque |  | UNDEFINED | Undefined micro-litter items | Undefined micro-litter items | polypropylene | River Scheldt | Spotsampling | Wintam | River Scheldt (Upstream)
SH_21_01a | 2021-01-26 | River Scheldt (Wintam) | MIC_S_008 | Microplastics (> 100 µm) | Sediment |  |  | 192 | 0.00017215 |  | 0.012388 | Sand | 8 | 1899-12-31 18:00 |  | NA | MIC_S_008_78 | A | Polypropyleen | 79.54 | 0.1533 | 0.0796 | 0.1533 | 2.1919e-07 |  | NA | 1.9259 | 0.041332 | 0.37416 | Non-filaments | SC1 | opaque |  | UNDEFINED | Undefined micro-litter items | Undefined micro-litter items | polypropylene | River Scheldt | Spotsampling | Wintam | River Scheldt (Upstream)
SH_21_01a | 2021-01-26 | River Scheldt (Wintam) | MIC_S_008 | Microplastics (> 100 µm) | Sediment |  |  | 192 | 0.00017215 |  | 0.012388 | Sand | 8 | 1899-12-31 18:00 |  | NA | MIC_S_008_16 | A | Polypropyleen | 79.57 | 0.113 | 0.0626 | 0.113 | 1.0661e-07 |  | NA | 1.8051 | 0.034679 | 0.41233 | Non-filaments | SC1 | opaque |  | UNDEFINED | Undefined micro-litter items | Undefined micro-litter items | polypropylene | River Scheldt | Spotsampling | Wintam | River Scheldt (Upstream)
SH_21_01a | 2021-01-26 | River Scheldt (Wintam) | MIC_S_008 | Microplastics (> 100 µm) | Sediment |  |  | 192 | 0.00017215 |  | 0.012388 | Sand | 8 | 1899-12-31 18:00 |  | NA | MIC_S_008_10 | A | Polypropyleen | 79.65 | 0.4511 | 0.1343 | 0.4511 | 1.0527e-06 |  | NA | 3.3589 | 0.039983 | 0.16244 | Non-filaments | SC1 | opaque |  | UNDEFINED | Undefined micro-litter items | Undefined micro-litter items | polypropylene | River Scheldt | Spotsampling | Wintam | River Scheldt (Upstream)
SH_21_01a | 2021-01-26 | River Scheldt (Wintam) | MIC_S_008 | Microplastics (> 100 µm) | Sediment |  |  | 192 | 0.00017215 |  | 0.012388 | Sand | 8 | 1899-12-31 18:00 |  | NA | MIC_S_008_109 | A | Polypropyleen | 79.65 | 0.1005 | 0.041 | 0.1005 | 2.9952e-08 |  | NA | 2.4512 | 0.016726 | 0.26057 | Non-filaments | SC1 | opaque |  | UNDEFINED | Undefined micro-litter items | Undefined micro-litter items | polypropylene | River Scheldt | Spotsampling | Wintam | River Scheldt (Upstream)
SH_21_01a | 2021-01-26 | River Scheldt (Wintam) | MIC_S_008 | Microplastics (> 100 µm) | Sediment |  |  | 192 | 0.00017215 |  | 0.012388 | Sand | 8 | 1899-12-31 18:00 |  | NA | MIC_S_008_192 | A | Polyacrilamide | 79.72 | 0.5507 | 0.0731 | 0.5507 | 2.4543e-07 |  | NA | 7.5335 | 0.0097033 | 0.048362 | Non-filaments | SC2 | opaque |  | UNDEFINED | Undefined micro-litter items | Undefined micro-litter items | polyacrilamide | River Scheldt | Spotsampling | Wintam | River Scheldt (Upstream)
SH_21_01a | 2021-01-26 | River Scheldt (Wintam) | MIC_S_008 | Microplastics (> 100 µm) | Sediment |  |  | 192 | 0.00017215 |  | 0.012388 | Sand | 8 | 1899-12-31 18:00 |  | NA | MIC_S_008_156 | A | Polyacrilamide | 79.82 | 0.7612 | 0.0978 | 0.7612 | 5.8776e-07 |  | NA | 7.7832 | 0.012565 | 0.046053 | Non-filaments | SC2 | opaque |  | UNDEFINED | Undefined micro-litter items | Undefined micro-litter items | polyacrilamide | River Scheldt | Spotsampling | Wintam | River Scheldt (Upstream)
SH_21_01a | 2021-01-26 | River Scheldt (Wintam) | MIC_S_008 | Microplastics (> 100 µm) | Sediment |  |  | 192 | 0.00017215 |  | 0.012388 | Sand | 8 | 1899-12-31 18:00 |  | NA | MIC_S_008_136 | A | Polypropyleen | 79.85 | 0.1168 | 0.0524 | 0.1168 | 6.2527e-08 |  | NA | 2.229 | 0.023508 | 0.30049 | Non-filaments | SC1 | opaque |  | UNDEFINED | Undefined micro-litter items | Undefined micro-litter items | polypropylene | River Scheldt | Spotsampling | Wintam | River Scheldt (Upstream)
SH_21_01a | 2021-01-26 | River Scheldt (Wintam) | MIC_S_008 | Microplastics (> 100 µm) | Sediment |  |  | 192 | 0.00017215 |  | 0.012388 | Sand | 8 | 1899-12-31 18:00 |  | NA | MIC_S_008_194 | B | Polypropyleen | 79.85 | 0.162 | 0.0635 | 0.162 | 1.1128e-07 |  | NA | 2.5512 | 0.02489 | 0.24541 | Non-filaments | SC1 | opaque |  | UNDEFINED | Undefined micro-litter items | Undefined micro-litter items | polypropylene | River Scheldt | Spotsampling | Wintam | River Scheldt (Upstream)
SH_21_01a | 2021-01-26 | River Scheldt (Wintam) | MIC_S_008 | Microplastics (> 100 µm) | Sediment |  |  | 192 | 0.00017215 |  | 0.012388 | Sand | 8 | 1899-12-31 18:00 |  | NA | MIC_S_008_33 | A | Polypropyleen | 79.86 | 0.3876 | 0.0814 | 0.3876 | 2.344e-07 |  | NA | 4.7617 | 0.017095 | 0.096241 | Non-filaments | SC1 | opaque |  | UNDEFINED | Undefined micro-litter items | Undefined micro-litter items | polypropylene | River Scheldt | Spotsampling | Wintam | River Scheldt (Upstream)
SH_21_01a | 2021-01-26 | River Scheldt (Wintam) | MIC_S_008 | Microplastics (> 100 µm) | Sediment |  |  | 192 | 0.00017215 |  | 0.012388 | Sand | 8 | 1899-12-31 18:00 |  | NA | MIC_S_008_114 | A | Polypropyleen | 80.03 | 0.2072 | 0.0613 | 0.2072 | 1.0011e-07 |  | NA | 3.3801 | 0.018136 | 0.16092 | Non-filaments | SC1 | opaque |  | UNDEFINED | Undefined micro-litter items | Undefined micro-litter items | polypropylene | River Scheldt | Spotsampling | Wintam | River Scheldt (Upstream)
SH_21_01a | 2021-01-26 | River Scheldt (Wintam) | MIC_S_008 | Microplastics (> 100 µm) | Sediment |  |  | 192 | 0.00017215 |  | 0.012388 | Sand | 8 | 1899-12-31 18:00 |  | NA | MIC_S_008_119 | A | Polypropyleen | 80.1 | 0.1507 | 0.0423 | 0.1507 | 3.2893e-08 |  | NA | 3.5626 | 0.011873 | 0.14871 | Non-filaments | SC1 | opaque |  | UNDEFINED | Undefined micro-litter items | Undefined micro-litter items | polypropylene | River Scheldt | Spotsampling | Wintam | River Scheldt (Upstream)
SH_21_01a | 2021-01-26 | River Scheldt (Wintam) | MIC_S_008 | Microplastics (> 100 µm) | Sediment |  |  | 192 | 0.00017215 |  | 0.012388 | Sand | 8 | 1899-12-31 18:00 |  | NA | MIC_S_008_93 | A | Polypropyleen | 80.13 | 0.3328 | 0.1359 | 0.3328 | 1.0908e-06 |  | NA | 2.4489 | 0.055495 | 0.26095 | Non-filaments | SC1 | opaque |  | UNDEFINED | Undefined micro-litter items | Undefined micro-litter items | polypropylene | River Scheldt | Spotsampling | Wintam | River Scheldt (Upstream)
SH_21_01a | 2021-01-26 | River Scheldt (Wintam) | MIC_S_008 | Microplastics (> 100 µm) | Sediment |  |  | 192 | 0.00017215 |  | 0.012388 | Sand | 8 | 1899-12-31 18:00 |  | NA | MIC_S_008_191 | A | Polyacrilamide | 80.22 | 0.8984 | 0.1515 | 0.8984 | 2.1848e-06 |  | NA | 5.93 | 0.025548 | 0.069249 | Non-filaments | SC2 | opaque |  | UNDEFINED | Undefined micro-litter items | Undefined micro-litter items | polyacrilamide | River Scheldt | Spotsampling | Wintam | River Scheldt (Upstream)
SH_21_01a | 2021-01-26 | River Scheldt (Wintam) | MIC_S_008 | Microplastics (> 100 µm) | Sediment |  |  | 192 | 0.00017215 |  | 0.012388 | Sand | 8 | 1899-12-31 18:00 |  | NA | MIC_S_008_34 | A | Polypropyleen | 80.25 | 0.1758 | 0.0594 | 0.1758 | 9.1083e-08 |  | NA | 2.9596 | 0.02007 | 0.1964 | Non-filaments | SC1 | opaque |  | UNDEFINED | Undefined micro-litter items | Undefined micro-litter items | polypropylene | River Scheldt | Spotsampling | Wintam | River Scheldt (Upstream)
SH_21_01a | 2021-01-26 | River Scheldt (Wintam) | MIC_S_008 | Microplastics (> 100 µm) | Sediment |  |  | 192 | 0.00017215 |  | 0.012388 | Sand | 8 | 1899-12-31 18:00 |  | NA | MIC_S_008_46 | A | Polypropyleen | 80.29 | 0.6217 | 0.1484 | 0.6217 | 1.4203e-06 |  | NA | 4.1894 | 0.035423 | 0.11662 | Non-filaments | SC2 | opaque |  | UNDEFINED | Undefined micro-litter items | Undefined micro-litter items | polypropylene | River Scheldt | Spotsampling | Wintam | River Scheldt (Upstream)
SH_21_01a | 2021-01-26 | River Scheldt (Wintam) | MIC_S_008 | Microplastics (> 100 µm) | Sediment |  |  | 192 | 0.00017215 |  | 0.012388 | Sand | 8 | 1899-12-31 18:00 |  | NA | MIC_S_008_40 | A | Polypropyleen | 80.44 | 0.5212 | 0.1672 | 0.5212 | 2.0314e-06 |  | NA | 3.1172 | 0.053637 | 0.1817 | Non-filaments | SC2 | opaque |  | UNDEFINED | Undefined micro-litter items | Undefined micro-litter items | polypropylene | River Scheldt | Spotsampling | Wintam | River Scheldt (Upstream)
SH_21_01a | 2021-01-26 | River Scheldt (Wintam) | MIC_S_008 | Microplastics (> 100 µm) | Sediment |  |  | 192 | 0.00017215 |  | 0.012388 | Sand | 8 | 1899-12-31 18:00 |  | NA | MIC_S_008_117 | A | Polypropyleen | 80.53 | 0.1758 | 0.0854 | 0.1758 | 2.7068e-07 |  | NA | 2.0585 | 0.041486 | 0.33858 | Non-filaments | SC1 | opaque |  | UNDEFINED | Undefined micro-litter items | Undefined micro-litter items | polypropylene | River Scheldt | Spotsampling | Wintam | River Scheldt (Upstream)
SH_21_01a | 2021-01-26 | River Scheldt (Wintam) | MIC_S_008 | Microplastics (> 100 µm) | Sediment |  |  | 192 | 0.00017215 |  | 0.012388 | Sand | 8 | 1899-12-31 18:00 |  | NA | MIC_S_008_182 | A | Polyacrilamide | 80.61 | 0.5859 | 0.0667 | 0.5859 | 1.8645e-07 |  | NA | 8.7841 | 0.0075933 | 0.038411 | Non-filaments | SC2 | opaque |  | UNDEFINED | Undefined micro-litter items | Undefined micro-litter items | polyacrilamide | River Scheldt | Spotsampling | Wintam | River Scheldt (Upstream)
SH_21_01a | 2021-01-26 | River Scheldt (Wintam) | MIC_S_008 | Microplastics (> 100 µm) | Sediment |  |  | 192 | 0.00017215 |  | 0.012388 | Sand | 8 | 1899-12-31 18:00 |  | NA | MIC_S_008_179 | A | Polyacrilamide | 80.66 | 0.4486 | 0.1714 | 0.4486 | 3.1638e-06 |  | NA | 2.6173 | 0.065488 | 0.23617 | Non-filaments | SC1 | opaque |  | UNDEFINED | Undefined micro-litter items | Undefined micro-litter items | polyacrilamide | River Scheldt | Spotsampling | Wintam | River Scheldt (Upstream)
SH_21_01a | 2021-01-26 | River Scheldt (Wintam) | MIC_S_008 | Microplastics (> 100 µm) | Sediment |  |  | 192 | 0.00017215 |  | 0.012388 | Sand | 8 | 1899-12-31 18:00 |  | NA | MIC_S_008_24 | A | Polypropyleen | 80.7 | 0.1551 | 0.0758 | 0.1551 | 1.8927e-07 |  | NA | 2.0462 | 0.037045 | 0.34165 | Non-filaments | SC1 | opaque |  | UNDEFINED | Undefined micro-litter items | Undefined micro-litter items | polypropylene | River Scheldt | Spotsampling | Wintam | River Scheldt (Upstream)
SH_21_01a | 2021-01-26 | River Scheldt (Wintam) | MIC_S_008 | Microplastics (> 100 µm) | Sediment |  |  | 192 | 0.00017215 |  | 0.012388 | Sand | 8 | 1899-12-31 18:00 |  | NA | MIC_S_008_61 | A | Polypropyleen | 80.74 | 0.113 | 0.044 | 0.113 | 3.702e-08 |  | NA | 2.5682 | 0.017133 | 0.24297 | Non-filaments | SC1 | opaque |  | UNDEFINED | Undefined micro-litter items | Undefined micro-litter items | polypropylene | River Scheldt | Spotsampling | Wintam | River Scheldt (Upstream)
SH_21_01a | 2021-01-26 | River Scheldt (Wintam) | MIC_S_008 | Microplastics (> 100 µm) | Sediment |  |  | 192 | 0.00017215 |  | 0.012388 | Sand | 8 | 1899-12-31 18:00 |  | NA | MIC_S_008_39 | A | Polypropyleen | 80.76 | 0.1068 | 0.0334 | 0.1068 | 1.6193e-08 |  | NA | 3.1976 | 0.010445 | 0.17489 | Non-filaments | SC1 | opaque |  | UNDEFINED | Undefined micro-litter items | Undefined micro-litter items | polypropylene | River Scheldt | Spotsampling | Wintam | River Scheldt (Upstream)
SH_21_01a | 2021-01-26 | River Scheldt (Wintam) | MIC_S_008 | Microplastics (> 100 µm) | Sediment |  |  | 192 | 0.00017215 |  | 0.012388 | Sand | 8 | 1899-12-31 18:00 |  | NA | MIC_S_008_196 | B | Polyethyleen tereftalate | 80.85 | 0.132 | 0.0884 | 0.132 | 3.4724e-07 |  | NA | 1.4932 | 0.059201 | 0.54805 | Non-filaments | SC1 | opaque |  | UNDEFINED | Undefined micro-litter items | Undefined micro-litter items | polyester | River Scheldt | Spotsampling | Wintam | River Scheldt (Upstream)
SH_21_01a | 2021-01-26 | River Scheldt (Wintam) | MIC_S_008 | Microplastics (> 100 µm) | Sediment |  |  | 192 | 0.00017215 |  | 0.012388 | Sand | 8 | 1899-12-31 18:00 |  | NA | MIC_S_008_113 | A | Polypropyleen | 80.89 | 0.1348 | 0.048 | 0.1348 | 4.8062e-08 |  | NA | 2.8083 | 0.017092 | 0.21248 | Non-filaments | SC1 | opaque |  | UNDEFINED | Undefined micro-litter items | Undefined micro-litter items | polypropylene | River Scheldt | Spotsampling | Wintam | River Scheldt (Upstream)
SH_21_01a | 2021-01-26 | River Scheldt (Wintam) | MIC_S_008 | Microplastics (> 100 µm) | Sediment |  |  | 192 | 0.00017215 |  | 0.012388 | Sand | 8 | 1899-12-31 18:00 |  | NA | MIC_S_008_124 | A | Polypropyleen | 80.92 | 0.1394 | 0.0454 | 0.1394 | 4.0667e-08 |  | NA | 3.0705 | 0.014786 | 0.18586 | Non-filaments | SC1 | opaque |  | UNDEFINED | Undefined micro-litter items | Undefined micro-litter items | polypropylene | River Scheldt | Spotsampling | Wintam | River Scheldt (Upstream)
SH_21_01a | 2021-01-26 | River Scheldt (Wintam) | MIC_S_008 | Microplastics (> 100 µm) | Sediment |  |  | 192 | 0.00017215 |  | 0.012388 | Sand | 8 | 1899-12-31 18:00 |  | NA | MIC_S_008_31 | A | Polypropyleen | 81.01 | 0.1005 | 0.0455 | 0.1005 | 4.0937e-08 |  | NA | 2.2088 | 0.0206 | 0.30463 | Non-filaments | SC1 | opaque |  | UNDEFINED | Undefined micro-litter items | Undefined micro-litter items | polypropylene | River Scheldt | Spotsampling | Wintam | River Scheldt (Upstream)
SH_21_01a | 2021-01-26 | River Scheldt (Wintam) | MIC_S_008 | Microplastics (> 100 µm) | Sediment |  |  | 192 | 0.00017215 |  | 0.012388 | Sand | 8 | 1899-12-31 18:00 |  | NA | MIC_S_008_149 | A | Polyacrilamide | 81.14 | 0.7953 | 0.1644 | 0.7953 | 2.7918e-06 |  | NA | 4.8376 | 0.033984 | 0.093985 | Non-filaments | SC2 | opaque |  | UNDEFINED | Undefined micro-litter items | Undefined micro-litter items | polyacrilamide | River Scheldt | Spotsampling | Wintam | River Scheldt (Upstream)
SH_21_01a | 2021-01-26 | River Scheldt (Wintam) | MIC_S_008 | Microplastics (> 100 µm) | Sediment |  |  | 192 | 0.00017215 |  | 0.012388 | Sand | 8 | 1899-12-31 18:00 |  | NA | MIC_S_008_50 | A | Polypropyleen | 81.19 | 0.1633 | 0.0886 | 0.1633 | 3.0226e-07 |  | NA | 1.8431 | 0.048071 | 0.39964 | Non-filaments | SC1 | opaque |  | UNDEFINED | Undefined micro-litter items | Undefined micro-litter items | polypropylene | River Scheldt | Spotsampling | Wintam | River Scheldt (Upstream)
SH_21_01a | 2021-01-26 | River Scheldt (Wintam) | MIC_S_008 | Microplastics (> 100 µm) | Sediment |  |  | 192 | 0.00017215 |  | 0.012388 | Sand | 8 | 1899-12-31 18:00 |  | NA | MIC_S_008_18 | A | Polypropyleen | 81.21 | 0.2027 | 0.0426 | 0.2027 | 3.3597e-08 |  | NA | 4.7582 | 0.0089529 | 0.096346 | Non-filaments | SC1 | opaque |  | UNDEFINED | Undefined micro-litter items | Undefined micro-litter items | polypropylene | River Scheldt | Spotsampling | Wintam | River Scheldt (Upstream)
SH_21_01a | 2021-01-26 | River Scheldt (Wintam) | MIC_S_008 | Microplastics (> 100 µm) | Sediment |  |  | 192 | 0.00017215 |  | 0.012388 | Sand | 8 | 1899-12-31 18:00 |  | NA | MIC_S_008_188 | A | Polyacrilamide | 81.26 | 0.5742 | 0.1189 | 0.5742 | 1.0561e-06 |  | NA | 4.8293 | 0.024621 | 0.094228 | Non-filaments | SC2 | opaque |  | UNDEFINED | Undefined micro-litter items | Undefined micro-litter items | polyacrilamide | River Scheldt | Spotsampling | Wintam | River Scheldt (Upstream)
SH_21_01a | 2021-01-26 | River Scheldt (Wintam) | MIC_S_008 | Microplastics (> 100 µm) | Sediment |  |  | 192 | 0.00017215 |  | 0.012388 | Sand | 8 | 1899-12-31 18:00 |  | NA | MIC_S_008_157 | A | Polyacrilamide | 81.27 | 0.6534 | 0.1651 | 0.6534 | 2.8276e-06 |  | NA | 3.9576 | 0.041717 | 0.12701 | Non-filaments | SC2 | opaque |  | UNDEFINED | Undefined micro-litter items | Undefined micro-litter items | polyacrilamide | River Scheldt | Spotsampling | Wintam | River Scheldt (Upstream)
SH_21_01a | 2021-01-26 | River Scheldt (Wintam) | MIC_S_008 | Microplastics (> 100 µm) | Sediment |  |  | 192 | 0.00017215 |  | 0.012388 | Sand | 8 | 1899-12-31 18:00 |  | NA | MIC_S_008_123 | A | Polypropyleen | 81.32 | 0.1551 | 0.0537 | 0.1551 | 6.7298e-08 |  | NA | 2.8883 | 0.018592 | 0.20372 | Non-filaments | SC1 | opaque |  | UNDEFINED | Undefined micro-litter items | Undefined micro-litter items | polypropylene | River Scheldt | Spotsampling | Wintam | River Scheldt (Upstream)
SH_21_01a | 2021-01-26 | River Scheldt (Wintam) | MIC_S_008 | Microplastics (> 100 µm) | Sediment |  |  | 192 | 0.00017215 |  | 0.012388 | Sand | 8 | 1899-12-31 18:00 |  | NA | MIC_S_008_90 | A | Polypropyleen | 81.36 | 0.1307 | 0.0419 | 0.1307 | 3.1968e-08 |  | NA | 3.1193 | 0.013432 | 0.18151 | Non-filaments | SC1 | opaque |  | UNDEFINED | Undefined micro-litter items | Undefined micro-litter items | polypropylene | River Scheldt | Spotsampling | Wintam | River Scheldt (Upstream)
SH_21_01a | 2021-01-26 | River Scheldt (Wintam) | MIC_S_008 | Microplastics (> 100 µm) | Sediment |  |  | 192 | 0.00017215 |  | 0.012388 | Sand | 8 | 1899-12-31 18:00 |  | NA | MIC_S_008_8 | A | Polypropyleen | 81.48 | 0.1482 | 0.0661 | 0.1482 | 1.2551e-07 |  | NA | 2.2421 | 0.029482 | 0.29787 | Non-filaments | SC1 | opaque |  | UNDEFINED | Undefined micro-litter items | Undefined micro-litter items | polypropylene | River Scheldt | Spotsampling | Wintam | River Scheldt (Upstream)
SH_21_01a | 2021-01-26 | River Scheldt (Wintam) | MIC_S_008 | Microplastics (> 100 µm) | Sediment |  |  | 192 | 0.00017215 |  | 0.012388 | Sand | 8 | 1899-12-31 18:00 |  | NA | MIC_S_008_28 | A | Polypropyleen | 81.5 | 0.1796 | 0.0746 | 0.1796 | 1.8042e-07 |  | NA | 2.4075 | 0.030986 | 0.2677 | Non-filaments | SC1 | opaque |  | UNDEFINED | Undefined micro-litter items | Undefined micro-litter items | polypropylene | River Scheldt | Spotsampling | Wintam | River Scheldt (Upstream)
SH_21_01a | 2021-01-26 | River Scheldt (Wintam) | MIC_S_008 | Microplastics (> 100 µm) | Sediment |  |  | 192 | 0.00017215 |  | 0.012388 | Sand | 8 | 1899-12-31 18:00 |  | NA | MIC_S_008_14 | A | Polypropyleen | 81.55 | 0.3688 | 0.1277 | 0.3688 | 9.05e-07 |  | NA | 2.888 | 0.044217 | 0.20375 | Non-filaments | SC1 | opaque |  | UNDEFINED | Undefined micro-litter items | Undefined micro-litter items | polypropylene | River Scheldt | Spotsampling | Wintam | River Scheldt (Upstream)
SH_21_01a | 2021-01-26 | River Scheldt (Wintam) | MIC_S_008 | Microplastics (> 100 µm) | Sediment |  |  | 192 | 0.00017215 |  | 0.012388 | Sand | 8 | 1899-12-31 18:00 |  | NA | MIC_S_008_91 | A | Polypropyleen | 81.56 | 0.2135 | 0.0943 | 0.2135 | 3.6443e-07 |  | NA | 2.2641 | 0.041651 | 0.29354 | Non-filaments | SC1 | opaque |  | UNDEFINED | Undefined micro-litter items | Undefined micro-litter items | polypropylene | River Scheldt | Spotsampling | Wintam | River Scheldt (Upstream)
SH_21_01a | 2021-01-26 | River Scheldt (Wintam) | MIC_S_008 | Microplastics (> 100 µm) | Sediment |  |  | 192 | 0.00017215 |  | 0.012388 | Sand | 8 | 1899-12-31 18:00 |  | NA | MIC_S_008_120 | A | Polypropyleen | 81.61 | 0.1272 | 0.0794 | 0.1272 | 2.1754e-07 |  | NA | 1.602 | 0.049563 | 0.49317 | Non-filaments | SC1 | opaque |  | UNDEFINED | Undefined micro-litter items | Undefined micro-litter items | polypropylene | River Scheldt | Spotsampling | Wintam | River Scheldt (Upstream)
SH_21_01a | 2021-01-26 | River Scheldt (Wintam) | MIC_S_008 | Microplastics (> 100 µm) | Sediment |  |  | 192 | 0.00017215 |  | 0.012388 | Sand | 8 | 1899-12-31 18:00 |  | NA | MIC_S_008_108 | A | Polypropyleen | 81.94 | 0.1069 | 0.0502 | 0.1069 | 5.4978e-08 |  | NA | 2.1295 | 0.023574 | 0.3218 | Non-filaments | SC1 | opaque |  | UNDEFINED | Undefined micro-litter items | Undefined micro-litter items | polypropylene | River Scheldt | Spotsampling | Wintam | River Scheldt (Upstream)
SH_21_01a | 2021-01-26 | River Scheldt (Wintam) | MIC_S_008 | Microplastics (> 100 µm) | Sediment |  |  | 192 | 0.00017215 |  | 0.012388 | Sand | 8 | 1899-12-31 18:00 |  | NA | MIC_S_008_56 | A | Polypropyleen | 82.11 | 0.1922 | 0.0896 | 0.1922 | 3.1261e-07 |  | NA | 2.1451 | 0.04177 | 0.3183 | Non-filaments | SC1 | opaque |  | UNDEFINED | Undefined micro-litter items | Undefined micro-litter items | polypropylene | River Scheldt | Spotsampling | Wintam | River Scheldt (Upstream)
SH_21_01a | 2021-01-26 | River Scheldt (Wintam) | MIC_S_008 | Microplastics (> 100 µm) | Sediment |  |  | 192 | 0.00017215 |  | 0.012388 | Sand | 8 | 1899-12-31 18:00 |  | NA | MIC_S_008_59 | A | Polypropyleen | 82.18 | 0.2452 | 0.128 | 0.2452 | 9.1139e-07 |  | NA | 1.9156 | 0.066819 | 0.37717 | Non-filaments | SC1 | opaque |  | UNDEFINED | Undefined micro-litter items | Undefined micro-litter items | polypropylene | River Scheldt | Spotsampling | Wintam | River Scheldt (Upstream)
SH_21_01a | 2021-01-26 | River Scheldt (Wintam) | MIC_S_008 | Microplastics (> 100 µm) | Sediment |  |  | 192 | 0.00017215 |  | 0.012388 | Sand | 8 | 1899-12-31 18:00 |  | NA | MIC_S_008_100 | A | Polypropyleen | 82.2 | 0.3198 | 0.1245 | 0.3198 | 8.3866e-07 |  | NA | 2.5687 | 0.048469 | 0.2429 | Non-filaments | SC1 | opaque |  | UNDEFINED | Undefined micro-litter items | Undefined micro-litter items | polypropylene | River Scheldt | Spotsampling | Wintam | River Scheldt (Upstream)
SH_21_01a | 2021-01-26 | River Scheldt (Wintam) | MIC_S_008 | Microplastics (> 100 µm) | Sediment |  |  | 192 | 0.00017215 |  | 0.012388 | Sand | 8 | 1899-12-31 18:00 |  | NA | MIC_S_008_178 | A | Polyacrilamide | 82.25 | 0.7754 | 0.2313 | 0.7754 | 7.7751e-06 |  | NA | 3.3524 | 0.068996 | 0.16292 | Non-filaments | SC2 | opaque |  | UNDEFINED | Undefined micro-litter items | Undefined micro-litter items | polyacrilamide | River Scheldt | Spotsampling | Wintam | River Scheldt (Upstream)
SH_21_01a | 2021-01-26 | River Scheldt (Wintam) | MIC_S_008 | Microplastics (> 100 µm) | Sediment |  |  | 192 | 0.00017215 |  | 0.012388 | Sand | 8 | 1899-12-31 18:00 |  | NA | MIC_S_008_92 | A | Polypropyleen | 82.37 | 0.8552 | 0.0769 | 0.8552 | 1.9763e-07 |  | NA | 11.1209 | 0.0069149 | 0.026964 | Non-filaments | SC2 | opaque |  | UNDEFINED | Undefined micro-litter items | Undefined micro-litter items | polypropylene | River Scheldt | Spotsampling | Wintam | River Scheldt (Upstream)
SH_21_01a | 2021-01-26 | River Scheldt (Wintam) | MIC_S_008 | Microplastics (> 100 µm) | Sediment |  |  | 192 | 0.00017215 |  | 0.012388 | Sand | 8 | 1899-12-31 18:00 |  | NA | MIC_S_008_214 | A | Polypropyleen | 82.47 | 0.1132 | 0.0724 | 0.1132 | 1.6493e-07 |  | NA | 1.5635 | 0.046305 | 0.51149 | Non-filaments | SC1 | opaque |  | UNDEFINED | Undefined micro-litter items | Undefined micro-litter items | polypropylene | River Scheldt | Spotsampling | Wintam | River Scheldt (Upstream)
SH_21_01a | 2021-01-26 | River Scheldt (Wintam) | MIC_S_008 | Microplastics (> 100 µm) | Sediment |  |  | 192 | 0.00017215 |  | 0.012388 | Sand | 8 | 1899-12-31 18:00 |  | NA | MIC_S_008_85 | C | Polypropyleen | 82.47 | 0.1068 | 0.0757 | 0.1068 | 1.8852e-07 |  | NA | 1.4108 | 0.053656 | 0.59674 | Non-filaments | SC1 | opaque |  | UNDEFINED | Undefined micro-litter items | Undefined micro-litter items | polypropylene | River Scheldt | Spotsampling | Wintam | River Scheldt (Upstream)
SH_21_01a | 2021-01-26 | River Scheldt (Wintam) | MIC_S_008 | Microplastics (> 100 µm) | Sediment |  |  | 192 | 0.00017215 |  | 0.012388 | Sand | 8 | 1899-12-31 18:00 |  | NA | MIC_S_008_70 | A | Polypropyleen | 82.5 | 0.1353 | 0.0282 | 0.1353 | 9.7459e-09 |  | NA | 4.7979 | 0.0058776 | 0.095154 | Non-filaments | SC1 | opaque |  | UNDEFINED | Undefined micro-litter items | Undefined micro-litter items | polypropylene | River Scheldt | Spotsampling | Wintam | River Scheldt (Upstream)
SH_21_01a | 2021-01-26 | River Scheldt (Wintam) | MIC_S_008 | Microplastics (> 100 µm) | Sediment |  |  | 192 | 0.00017215 |  | 0.012388 | Sand | 8 | 1899-12-31 18:00 |  | NA | MIC_S_008_190 | A | Polyacrilamide | 82.53 | 0.6714 | 0.1123 | 0.6714 | 8.8985e-07 |  | NA | 5.9786 | 0.018784 | 0.068407 | Non-filaments | SC2 | opaque |  | UNDEFINED | Undefined micro-litter items | Undefined micro-litter items | polyacrilamide | River Scheldt | Spotsampling | Wintam | River Scheldt (Upstream)
SH_21_01a | 2021-01-26 | River Scheldt (Wintam) | MIC_S_008 | Microplastics (> 100 µm) | Sediment |  |  | 192 | 0.00017215 |  | 0.012388 | Sand | 8 | 1899-12-31 18:00 |  | NA | MIC_S_008_54 | A | Polypropyleen | 82.53 | 0.1068 | 0.0602 | 0.1068 | 9.4813e-08 |  | NA | 1.7741 | 0.033933 | 0.42319 | Non-filaments | SC1 | opaque |  | UNDEFINED | Undefined micro-litter items | Undefined micro-litter items | polypropylene | River Scheldt | Spotsampling | Wintam | River Scheldt (Upstream)
SH_21_01a | 2021-01-26 | River Scheldt (Wintam) | MIC_S_008 | Microplastics (> 100 µm) | Sediment |  |  | 192 | 0.00017215 |  | 0.012388 | Sand | 8 | 1899-12-31 18:00 |  | NA | MIC_S_008_97 | A | Polypropyleen | 82.61 | 0.108 | 0.0511 | 0.108 | 5.7988e-08 |  | NA | 2.1135 | 0.024178 | 0.32546 | Non-filaments | SC1 | opaque |  | UNDEFINED | Undefined micro-litter items | Undefined micro-litter items | polypropylene | River Scheldt | Spotsampling | Wintam | River Scheldt (Upstream)
SH_21_01a | 2021-01-26 | River Scheldt (Wintam) | MIC_S_008 | Microplastics (> 100 µm) | Sediment |  |  | 192 | 0.00017215 |  | 0.012388 | Sand | 8 | 1899-12-31 18:00 |  | NA | MIC_S_008_4 | A | Polypropyleen | 82.65 | 0.1696 | 0.0557 | 0.1696 | 7.51e-08 |  | NA | 3.0449 | 0.018293 | 0.18821 | Non-filaments | SC1 | opaque |  | UNDEFINED | Undefined micro-litter items | Undefined micro-litter items | polypropylene | River Scheldt | Spotsampling | Wintam | River Scheldt (Upstream)
SH_21_01a | 2021-01-26 | River Scheldt (Wintam) | MIC_S_008 | Microplastics (> 100 µm) | Sediment |  |  | 192 | 0.00017215 |  | 0.012388 | Sand | 8 | 1899-12-31 18:00 |  | NA | MIC_S_008_134 | A | Polystyreen | 82.85 | 0.2198 | 0.132 | 0.2198 | 1.2524e-06 |  | NA | 1.6652 | 0.079272 | 0.46539 | Non-filaments | SC1 | opaque |  | UNDEFINED | Undefined micro-litter items | Undefined micro-litter items | polystyrene | River Scheldt | Spotsampling | Wintam | River Scheldt (Upstream)
SH_21_01a | 2021-01-26 | River Scheldt (Wintam) | MIC_S_008 | Microplastics (> 100 µm) | Sediment |  |  | 192 | 0.00017215 |  | 0.012388 | Sand | 8 | 1899-12-31 18:00 |  | NA | MIC_S_008_53 | A | Polystyreen | 83.01 | 0.1433 | 0.0452 | 0.1433 | 5.0286e-08 |  | NA | 3.1704 | 0.014257 | 0.17715 | Non-filaments | SC1 | opaque |  | UNDEFINED | Undefined micro-litter items | Undefined micro-litter items | polystyrene | River Scheldt | Spotsampling | Wintam | River Scheldt (Upstream)
SH_21_01a | 2021-01-26 | River Scheldt (Wintam) | MIC_S_008 | Microplastics (> 100 µm) | Sediment |  |  | 192 | 0.00017215 |  | 0.012388 | Sand | 8 | 1899-12-31 18:00 |  | NA | MIC_S_008_110 | A | Polypropyleen | 83.04 | 0.1382 | 0.0763 | 0.1382 | 1.9304e-07 |  | NA | 1.8113 | 0.042125 | 0.41023 | Non-filaments | SC1 | opaque |  | UNDEFINED | Undefined micro-litter items | Undefined micro-litter items | polypropylene | River Scheldt | Spotsampling | Wintam | River Scheldt (Upstream)
SH_21_01a | 2021-01-26 | River Scheldt (Wintam) | MIC_S_008 | Microplastics (> 100 µm) | Sediment |  |  | 192 | 0.00017215 |  | 0.012388 | Sand | 8 | 1899-12-31 18:00 |  | NA | MIC_S_008_49 | A | Polypropyleen | 83.07 | 0.1045 | 0.0519 | 0.1045 | 6.0755e-08 |  | NA | 2.0135 | 0.025776 | 0.35001 | Non-filaments | SC1 | opaque |  | UNDEFINED | Undefined micro-litter items | Undefined micro-litter items | polypropylene | River Scheldt | Spotsampling | Wintam | River Scheldt (Upstream)
SH_21_01a | 2021-01-26 | River Scheldt (Wintam) | MIC_S_008 | Microplastics (> 100 µm) | Sediment |  |  | 192 | 0.00017215 |  | 0.012388 | Sand | 8 | 1899-12-31 18:00 |  | NA | MIC_S_008_104 | A | Polypropyleen | 83.13 | 0.2135 | 0.0778 | 0.2135 | 2.0465e-07 |  | NA | 2.7442 | 0.028351 | 0.21997 | Non-filaments | SC1 | opaque |  | UNDEFINED | Undefined micro-litter items | Undefined micro-litter items | polypropylene | River Scheldt | Spotsampling | Wintam | River Scheldt (Upstream)
SH_21_01a | 2021-01-26 | River Scheldt (Wintam) | MIC_S_008 | Microplastics (> 100 µm) | Sediment |  |  | 192 | 0.00017215 |  | 0.012388 | Sand | 8 | 1899-12-31 18:00 |  | NA | MIC_S_008_17 | A | Polypropyleen | 83.17 | 0.1155 | 0.0618 | 0.1155 | 1.0258e-07 |  | NA | 1.8689 | 0.033067 | 0.39139 | Non-filaments | SC1 | opaque |  | UNDEFINED | Undefined micro-litter items | Undefined micro-litter items | polypropylene | River Scheldt | Spotsampling | Wintam | River Scheldt (Upstream)
SH_21_01a | 2021-01-26 | River Scheldt (Wintam) | MIC_S_008 | Microplastics (> 100 µm) | Sediment |  |  | 192 | 0.00017215 |  | 0.012388 | Sand | 8 | 1899-12-31 18:00 |  | NA | MIC_S_008_21 | A | Polypropyleen | 83.35 | 0.1013 | 0.0545 | 0.1013 | 7.035e-08 |  | NA | 1.8587 | 0.029321 | 0.39462 | Non-filaments | SC1 | opaque |  | UNDEFINED | Undefined micro-litter items | Undefined micro-litter items | polypropylene | River Scheldt | Spotsampling | Wintam | River Scheldt (Upstream)
SH_21_01a | 2021-01-26 | River Scheldt (Wintam) | MIC_S_008 | Microplastics (> 100 µm) | Sediment |  |  | 192 | 0.00017215 |  | 0.012388 | Sand | 8 | 1899-12-31 18:00 |  | NA | MIC_S_008_32 | A | Polypropyleen | 83.44 | 0.1939 | 0.129 | 0.1939 | 9.3292e-07 |  | NA | 1.5031 | 0.085823 | 0.54265 | Non-filaments | SC1 | opaque |  | UNDEFINED | Undefined micro-litter items | Undefined micro-litter items | polypropylene | River Scheldt | Spotsampling | Wintam | River Scheldt (Upstream)
SH_21_01a | 2021-01-26 | River Scheldt (Wintam) | MIC_S_008 | Microplastics (> 100 µm) | Sediment |  |  | 192 | 0.00017215 |  | 0.012388 | Sand | 8 | 1899-12-31 18:00 |  | NA | MIC_S_008_131 | A | Polypropyleen | 83.55 | 0.1574 | 0.0587 | 0.1574 | 8.79e-08 |  | NA | 2.6814 | 0.021891 | 0.22775 | Non-filaments | SC1 | opaque |  | UNDEFINED | Undefined micro-litter items | Undefined micro-litter items | polypropylene | River Scheldt | Spotsampling | Wintam | River Scheldt (Upstream)
SH_21_01a | 2021-01-26 | River Scheldt (Wintam) | MIC_S_008 | Microplastics (> 100 µm) | Sediment |  |  | 192 | 0.00017215 |  | 0.012388 | Sand | 8 | 1899-12-31 18:00 |  | NA | MIC_S_008_52 | A | Polypropyleen | 83.61 | 0.1307 | 0.0403 | 0.1307 | 2.8444e-08 |  | NA | 3.2432 | 0.012426 | 0.17122 | Non-filaments | SC1 | opaque |  | UNDEFINED | Undefined micro-litter items | Undefined micro-litter items | polypropylene | River Scheldt | Spotsampling | Wintam | River Scheldt (Upstream)
SH_21_01a | 2021-01-26 | River Scheldt (Wintam) | MIC_S_008 | Microplastics (> 100 µm) | Sediment |  |  | 192 | 0.00017215 |  | 0.012388 | Sand | 8 | 1899-12-31 18:00 |  | NA | MIC_S_008_103 | A | Polypropyleen | 83.65 | 0.2251 | 0.0854 | 0.2251 | 2.7068e-07 |  | NA | 2.6358 | 0.0324 | 0.23368 | Non-filaments | SC1 | opaque |  | UNDEFINED | Undefined micro-litter items | Undefined micro-litter items | polypropylene | River Scheldt | Spotsampling | Wintam | River Scheldt (Upstream)
SH_21_01a | 2021-01-26 | River Scheldt (Wintam) | MIC_S_008 | Microplastics (> 100 µm) | Sediment |  |  | 192 | 0.00017215 |  | 0.012388 | Sand | 8 | 1899-12-31 18:00 |  | NA | MIC_S_008_69 | A | Polypropyleen | 83.68 | 0.1947 | 0.0874 | 0.1947 | 2.9014e-07 |  | NA | 2.2277 | 0.039233 | 0.30076 | Non-filaments | SC1 | opaque |  | UNDEFINED | Undefined micro-litter items | Undefined micro-litter items | polypropylene | River Scheldt | Spotsampling | Wintam | River Scheldt (Upstream)
SH_21_01a | 2021-01-26 | River Scheldt (Wintam) | MIC_S_008 | Microplastics (> 100 µm) | Sediment |  |  | 192 | 0.00017215 |  | 0.012388 | Sand | 8 | 1899-12-31 18:00 |  | NA | MIC_S_008_42 | A | Polypropyleen | 83.94 | 0.7049 | 0.127 | 0.7049 | 8.902e-07 |  | NA | 5.5504 | 0.022881 | 0.076474 | Non-filaments | SC2 | opaque |  | UNDEFINED | Undefined micro-litter items | Undefined micro-litter items | polypropylene | River Scheldt | Spotsampling | Wintam | River Scheldt (Upstream)
SH_21_01a | 2021-01-26 | River Scheldt (Wintam) | MIC_S_008 | Microplastics (> 100 µm) | Sediment |  |  | 192 | 0.00017215 |  | 0.012388 | Sand | 8 | 1899-12-31 18:00 |  | NA | MIC_S_008_65 | A | Polypropyleen | 84.01 | 0.1335 | 0.0666 | 0.1335 | 1.2838e-07 |  | NA | 2.0045 | 0.033225 | 0.35236 | Non-filaments | SC1 | opaque |  | UNDEFINED | Undefined micro-litter items | Undefined micro-litter items | polypropylene | River Scheldt | Spotsampling | Wintam | River Scheldt (Upstream)
SH_21_01a | 2021-01-26 | River Scheldt (Wintam) | MIC_S_008 | Microplastics (> 100 µm) | Sediment |  |  | 192 | 0.00017215 |  | 0.012388 | Sand | 8 | 1899-12-31 18:00 |  | NA | MIC_S_008_98 | A | Polypropyleen | 84.36 | 0.3046 | 0.0996 | 0.3046 | 4.2939e-07 |  | NA | 3.0582 | 0.032568 | 0.18698 | Non-filaments | SC1 | opaque |  | UNDEFINED | Undefined micro-litter items | Undefined micro-litter items | polypropylene | River Scheldt | Spotsampling | Wintam | River Scheldt (Upstream)
SH_21_01a | 2021-01-26 | River Scheldt (Wintam) | MIC_S_008 | Microplastics (> 100 µm) | Sediment |  |  | 192 | 0.00017215 |  | 0.012388 | Sand | 8 | 1899-12-31 18:00 |  | NA | MIC_S_008_105 | A | Polypropyleen | 84.37 | 0.1068 | 0.0527 | 0.1068 | 6.3608e-08 |  | NA | 2.0266 | 0.026005 | 0.34662 | Non-filaments | SC1 | opaque |  | UNDEFINED | Undefined micro-litter items | Undefined micro-litter items | polypropylene | River Scheldt | Spotsampling | Wintam | River Scheldt (Upstream)
SH_21_01a | 2021-01-26 | River Scheldt (Wintam) | MIC_S_008 | Microplastics (> 100 µm) | Sediment |  |  | 192 | 0.00017215 |  | 0.012388 | Sand | 8 | 1899-12-31 18:00 |  | NA | MIC_S_008_63 | A | Polystyreen | 84.39 | 0.3642 | 0.1224 | 0.3642 | 9.9856e-07 |  | NA | 2.9755 | 0.041136 | 0.19483 | Non-filaments | SC1 | opaque |  | UNDEFINED | Undefined micro-litter items | Undefined micro-litter items | polystyrene | River Scheldt | Spotsampling | Wintam | River Scheldt (Upstream)
SH_21_01a | 2021-01-26 | River Scheldt (Wintam) | MIC_S_008 | Microplastics (> 100 µm) | Sediment |  |  | 192 | 0.00017215 |  | 0.012388 | Sand | 8 | 1899-12-31 18:00 |  | NA | MIC_S_008_23 | A | Polypropyleen | 84.89 | 0.113 | 0.0346 | 0.113 | 1.8001e-08 |  | NA | 3.2659 | 0.010594 | 0.16943 | Non-filaments | SC1 | opaque |  | UNDEFINED | Undefined micro-litter items | Undefined micro-litter items | polypropylene | River Scheldt | Spotsampling | Wintam | River Scheldt (Upstream)
SH_21_01a | 2021-01-26 | River Scheldt (Wintam) | MIC_S_008 | Microplastics (> 100 µm) | Sediment |  |  | 192 | 0.00017215 |  | 0.012388 | Sand | 8 | 1899-12-31 18:00 |  | NA | MIC_S_008_218 | C | Polypropyleen | 84.9 | 0.2081 | 0.1173 | 0.2081 | 7.0141e-07 |  | NA | 1.7741 | 0.066119 | 0.42319 | Non-filaments | SC1 | opaque |  | UNDEFINED | Undefined micro-litter items | Undefined micro-litter items | polypropylene | River Scheldt | Spotsampling | Wintam | River Scheldt (Upstream)
SH_21_01a | 2021-01-26 | River Scheldt (Wintam) | MIC_S_008 | Microplastics (> 100 µm) | Sediment |  |  | 192 | 0.00017215 |  | 0.012388 | Sand | 8 | 1899-12-31 18:00 |  | NA | MIC_S_008_107 | A | Polypropyleen | 85.01 | 0.1746 | 0.1225 | 0.1746 | 7.9889e-07 |  | NA | 1.4253 | 0.085946 | 0.58768 | Non-filaments | SC1 | opaque |  | UNDEFINED | Undefined micro-litter items | Undefined micro-litter items | polypropylene | River Scheldt | Spotsampling | Wintam | River Scheldt (Upstream)
SH_21_01a | 2021-01-26 | River Scheldt (Wintam) | MIC_S_008 | Microplastics (> 100 µm) | Sediment |  |  | 192 | 0.00017215 |  | 0.012388 | Sand | 8 | 1899-12-31 18:00 |  | NA | MIC_S_008_60 | A | Polypropyleen | 85.11 | 0.3338 | 0.231 | 0.3338 | 5.3569e-06 |  | NA | 1.445 | 0.15986 | 0.57569 | Non-filaments | SC1 | opaque |  | UNDEFINED | Undefined micro-litter items | Undefined micro-litter items | polypropylene | River Scheldt | Spotsampling | Wintam | River Scheldt (Upstream)
SH_21_01a | 2021-01-26 | River Scheldt (Wintam) | MIC_S_008 | Microplastics (> 100 µm) | Sediment |  |  | 192 | 0.00017215 |  | 0.012388 | Sand | 8 | 1899-12-31 18:00 |  | NA | MIC_S_008_95 | A | Polypropyleen | 85.32 | 0.1068 | 0.039 | 0.1068 | 2.5779e-08 |  | NA | 2.7385 | 0.014242 | 0.22067 | Non-filaments | SC1 | opaque |  | UNDEFINED | Undefined micro-litter items | Undefined micro-litter items | polypropylene | River Scheldt | Spotsampling | Wintam | River Scheldt (Upstream)
SH_21_01a | 2021-01-26 | River Scheldt (Wintam) | MIC_S_008 | Microplastics (> 100 µm) | Sediment |  |  | 192 | 0.00017215 |  | 0.012388 | Sand | 8 | 1899-12-31 18:00 |  | NA | MIC_S_008_198 | C | Polystyreen | 85.34 | 0.1433 | 0.0506 | 0.1433 | 7.0548e-08 |  | NA | 2.832 | 0.017867 | 0.20982 | Non-filaments | SC1 | opaque |  | UNDEFINED | Undefined micro-litter items | Undefined micro-litter items | polystyrene | River Scheldt | Spotsampling | Wintam | River Scheldt (Upstream)
SH_21_01a | 2021-01-26 | River Scheldt (Wintam) | MIC_S_008 | Microplastics (> 100 µm) | Sediment |  |  | 192 | 0.00017215 |  | 0.012388 | Sand | 8 | 1899-12-31 18:00 |  | NA | MIC_S_008_210 | C | Polypropyleen | 85.73 | 0.166 | 0.1179 | 0.166 | 7.1223e-07 |  | NA | 1.408 | 0.083737 | 0.59856 | Non-filaments | SC1 | opaque |  | UNDEFINED | Undefined micro-litter items | Undefined micro-litter items | polypropylene | River Scheldt | Spotsampling | Wintam | River Scheldt (Upstream)
SH_21_01a | 2021-01-26 | River Scheldt (Wintam) | MIC_S_008 | Microplastics (> 100 µm) | Sediment |  |  | 192 | 0.00017215 |  | 0.012388 | Sand | 8 | 1899-12-31 18:00 |  | NA | MIC_S_008_101 | A | Polypropyleen | 85.97 | 0.3118 | 0.1232 | 0.3118 | 8.1266e-07 |  | NA | 2.5308 | 0.048679 | 0.24837 | Non-filaments | SC1 | opaque |  | UNDEFINED | Undefined micro-litter items | Undefined micro-litter items | polypropylene | River Scheldt | Spotsampling | Wintam | River Scheldt (Upstream)
SH_21_01a | 2021-01-26 | River Scheldt (Wintam) | MIC_S_008 | Microplastics (> 100 µm) | Sediment |  |  | 192 | 0.00017215 |  | 0.012388 | Sand | 8 | 1899-12-31 18:00 |  | NA | MIC_S_008_48 | A | Polypropyleen | 86.24 | 0.2854 | 0.0693 | 0.2854 | 1.4464e-07 |  | NA | 4.1183 | 0.016827 | 0.11965 | Non-filaments | SC1 | opaque |  | UNDEFINED | Undefined micro-litter items | Undefined micro-litter items | polypropylene | River Scheldt | Spotsampling | Wintam | River Scheldt (Upstream)
SH_21_01a | 2021-01-26 | River Scheldt (Wintam) | MIC_S_008 | Microplastics (> 100 µm) | Sediment |  |  | 192 | 0.00017215 |  | 0.012388 | Sand | 8 | 1899-12-31 18:00 |  | NA | MIC_S_008_75 | A | Polystyreen | 86.38 | 0.108 | 0.0488 | 0.108 | 6.3284e-08 |  | NA | 2.2131 | 0.02205 | 0.30373 | Non-filaments | SC1 | opaque |  | UNDEFINED | Undefined micro-litter items | Undefined micro-litter items | polystyrene | River Scheldt | Spotsampling | Wintam | River Scheldt (Upstream)
SH_21_01a | 2021-01-26 | River Scheldt (Wintam) | MIC_S_008 | Microplastics (> 100 µm) | Sediment |  |  | 192 | 0.00017215 |  | 0.012388 | Sand | 8 | 1899-12-31 18:00 |  | NA | MIC_S_008_148 | A | Polypropyleen | 86.41 | 0.5153 | 0.2925 | 0.5153 | 1.0876e-05 |  | NA | 1.7617 | 0.16603 | 0.42766 | Non-filaments | SC2 | opaque |  | UNDEFINED | Undefined micro-litter items | Undefined micro-litter items | polypropylene | River Scheldt | Spotsampling | Wintam | River Scheldt (Upstream)
SH_21_01a | 2021-01-26 | River Scheldt (Wintam) | MIC_S_008 | Microplastics (> 100 µm) | Sediment |  |  | 192 | 0.00017215 |  | 0.012388 | Sand | 8 | 1899-12-31 18:00 |  | NA | MIC_S_008_211 | C | Polypropyleen | 86.59 | 0.1132 | 0.0903 | 0.1132 | 3.1999e-07 |  | NA | 1.2536 | 0.072033 | 0.71246 | Non-filaments | SC1 | opaque |  | UNDEFINED | Undefined micro-litter items | Undefined micro-litter items | polypropylene | River Scheldt | Spotsampling | Wintam | River Scheldt (Upstream)
SH_21_01a | 2021-01-26 | River Scheldt (Wintam) | MIC_S_008 | Microplastics (> 100 µm) | Sediment |  |  | 192 | 0.00017215 |  | 0.012388 | Sand | 8 | 1899-12-31 18:00 |  | NA | MIC_S_008_71 | A | Polypropyleen | 86.62 | 0.8754 | 0.3333 | 0.8754 | 1.6091e-05 |  | NA | 2.6265 | 0.1269 | 0.23493 | Non-filaments | SC2 | opaque |  | UNDEFINED | Undefined micro-litter items | Undefined micro-litter items | polypropylene | River Scheldt | Spotsampling | Wintam | River Scheldt (Upstream)
SH_21_01a | 2021-01-26 | River Scheldt (Wintam) | MIC_S_008 | Microplastics (> 100 µm) | Sediment |  |  | 192 | 0.00017215 |  | 0.012388 | Sand | 8 | 1899-12-31 18:00 |  | NA | MIC_S_008_26 | A | Polypropyleen | 86.72 | 0.1185 | 0.0479 | 0.1185 | 4.7762e-08 |  | NA | 2.4739 | 0.019362 | 0.257 | Non-filaments | SC1 | opaque |  | UNDEFINED | Undefined micro-litter items | Undefined micro-litter items | polypropylene | River Scheldt | Spotsampling | Wintam | River Scheldt (Upstream)
SH_21_01a | 2021-01-26 | River Scheldt (Wintam) | MIC_S_008 | Microplastics (> 100 µm) | Sediment |  |  | 192 | 0.00017215 |  | 0.012388 | Sand | 8 | 1899-12-31 18:00 |  | NA | MIC_S_008_205 | C | Polystyreen | 86.85 | 0.2598 | 0.0703 | 0.2598 | 1.8919e-07 |  | NA | 3.6956 | 0.019023 | 0.14076 | Non-filaments | SC1 | opaque |  | UNDEFINED | Undefined micro-litter items | Undefined micro-litter items | polystyrene | River Scheldt | Spotsampling | Wintam | River Scheldt (Upstream)
SH_21_01a | 2021-01-26 | River Scheldt (Wintam) | MIC_S_008 | Microplastics (> 100 µm) | Sediment |  |  | 192 | 0.00017215 |  | 0.012388 | Sand | 8 | 1899-12-31 18:00 |  | NA | MIC_S_008_12 | A | Polypropyleen | 86.92 | 0.2822 | 0.1413 | 0.2822 | 1.226e-06 |  | NA | 1.9972 | 0.07075 | 0.35431 | Non-filaments | SC1 | opaque |  | UNDEFINED | Undefined micro-litter items | Undefined micro-litter items | polypropylene | River Scheldt | Spotsampling | Wintam | River Scheldt (Upstream)
SH_21_01a | 2021-01-26 | River Scheldt (Wintam) | MIC_S_008 | Microplastics (> 100 µm) | Sediment |  |  | 192 | 0.00017215 |  | 0.012388 | Sand | 8 | 1899-12-31 18:00 |  | NA | MIC_S_008_127 | A | Polypropyleen | 87.15 | 0.113 | 0.0311 | 0.113 | 1.3072e-08 |  | NA | 3.6334 | 0.0085594 | 0.14439 | Non-filaments | SC1 | opaque |  | UNDEFINED | Undefined micro-litter items | Undefined micro-litter items | polypropylene | River Scheldt | Spotsampling | Wintam | River Scheldt (Upstream)
SH_21_01a | 2021-01-26 | River Scheldt (Wintam) | MIC_S_008 | Microplastics (> 100 µm) | Sediment |  |  | 192 | 0.00017215 |  | 0.012388 | Sand | 8 | 1899-12-31 18:00 |  | NA | MIC_S_008_213 | C | Polypropyleen | 87.61 | 0.1417 | 0.1074 | 0.1417 | 5.3838e-07 |  | NA | 1.3194 | 0.081403 | 0.65986 | Non-filaments | SC1 | opaque |  | UNDEFINED | Undefined micro-litter items | Undefined micro-litter items | polypropylene | River Scheldt | Spotsampling | Wintam | River Scheldt (Upstream)
SH_21_01a | 2021-01-26 | River Scheldt (Wintam) | MIC_S_008 | Microplastics (> 100 µm) | Sediment |  |  | 192 | 0.00017215 |  | 0.012388 | Sand | 8 | 1899-12-31 18:00 |  | NA | MIC_S_008_202 | C | Polypropyleen | 87.78 | 0.1451 | 0.0639 | 0.1451 | 1.1339e-07 |  | NA | 2.2707 | 0.028141 | 0.29225 | Non-filaments | SC1 | opaque |  | UNDEFINED | Undefined micro-litter items | Undefined micro-litter items | polypropylene | River Scheldt | Spotsampling | Wintam | River Scheldt (Upstream)
SH_21_01a | 2021-01-26 | River Scheldt (Wintam) | MIC_S_008 | Microplastics (> 100 µm) | Sediment |  |  | 192 | 0.00017215 |  | 0.012388 | Sand | 8 | 1899-12-31 18:00 |  | NA | MIC_S_008_55 | A | Polypropyleen | 88.43 | 0.108 | 0.0539 | 0.108 | 6.8052e-08 |  | NA | 2.0037 | 0.0269 | 0.35257 | Non-filaments | SC1 | opaque |  | UNDEFINED | Undefined micro-litter items | Undefined micro-litter items | polypropylene | River Scheldt | Spotsampling | Wintam | River Scheldt (Upstream)
SH_21_01a | 2021-01-26 | River Scheldt (Wintam) | MIC_S_008 | Microplastics (> 100 µm) | Sediment |  |  | 192 | 0.00017215 |  | 0.012388 | Sand | 8 | 1899-12-31 18:00 |  | NA | MIC_S_008_212 | C | Polypropyleen | 88.91 | 0.1433 | 0.1183 | 0.1433 | 7.195e-07 |  | NA | 1.2113 | 0.097661 | 0.75008 | Non-filaments | SC1 | opaque |  | UNDEFINED | Undefined micro-litter items | Undefined micro-litter items | polypropylene | River Scheldt | Spotsampling | Wintam | River Scheldt (Upstream)
SH_21_01a | 2021-01-27 | River Scheldt (Antwerpen) | MIC_S_009 | Microplastics (> 100 µm) | Sediment |  |  | 21 | 3.0568e-05 |  | 0.0016054 | Sand | 6 | 1899-12-31 10:50 |  | NA | MIC_S_009_14 | A | Polyethyleen tereftalate | 75.1 | 0.1433 | 0.0536 | 0.1433 | 7.7404e-08 |  | NA | 2.6735 | 0.020049 | 0.22876 | Non-filaments | SC1 | opaque |  | UNDEFINED | Undefined micro-litter items | Undefined micro-litter items | polyester | River Scheldt | Spotsampling | Antwerp | River Scheldt (Upstream)
SH_21_01a | 2021-01-27 | River Scheldt (Antwerpen) | MIC_S_009 | Microplastics (> 100 µm) | Sediment |  |  | 21 | 3.0568e-05 |  | 0.0016054 | Sand | 6 | 1899-12-31 10:50 |  | NA | MIC_S_009_15 | A | Polyethyleen tereftalate | 75.12 | 0.6148 | 0.1833 | 0.6148 | 3.0957e-06 |  | NA | 3.3541 | 0.05465 | 0.1628 | Non-filaments | SC2 | opaque |  | UNDEFINED | Undefined micro-litter items | Undefined micro-litter items | polyester | River Scheldt | Spotsampling | Antwerp | River Scheldt (Upstream)
SH_21_01a | 2021-01-27 | River Scheldt (Antwerpen) | MIC_S_009 | Microplastics (> 100 µm) | Sediment |  |  | 21 | 3.0568e-05 |  | 0.0016054 | Sand | 6 | 1899-12-31 10:50 |  | NA | MIC_S_009_31 | B | Polyethyleen tereftalate | 75.14 | 0.1282 | 0.0989 | 0.1282 | 4.8625e-07 |  | NA | 1.2963 | 0.076296 | 0.67758 | Non-filaments | SC1 | opaque |  | UNDEFINED | Undefined micro-litter items | Undefined micro-litter items | polyester | River Scheldt | Spotsampling | Antwerp | River Scheldt (Upstream)
SH_21_01a | 2021-01-27 | River Scheldt (Antwerpen) | MIC_S_009 | Microplastics (> 100 µm) | Sediment |  |  | 21 | 3.0568e-05 |  | 0.0016054 | Sand | 6 | 1899-12-31 10:50 |  | NA | MIC_S_009_18 | A | Polyethyleen tereftalate | 75.2 | 0.2565 | 0.1658 | 0.2565 | 2.291e-06 |  | NA | 1.547 | 0.10717 | 0.51969 | Non-filaments | SC1 | opaque |  | UNDEFINED | Undefined micro-litter items | Undefined micro-litter items | polyester | River Scheldt | Spotsampling | Antwerp | River Scheldt (Upstream)
SH_21_01a | 2021-01-27 | River Scheldt (Antwerpen) | MIC_S_009 | Microplastics (> 100 µm) | Sediment |  |  | 21 | 3.0568e-05 |  | 0.0016054 | Sand | 6 | 1899-12-31 10:50 |  | NA | MIC_S_009_51 | C | Polyethyleen tereftalate | 75.2 | 0.2489 | 0.1912 | 0.2489 | 3.5134e-06 |  | NA | 1.3018 | 0.14688 | 0.67328 | Non-filaments | SC1 | opaque |  | UNDEFINED | Undefined micro-litter items | Undefined micro-litter items | polyester | River Scheldt | Spotsampling | Antwerp | River Scheldt (Upstream)
SH_21_01a | 2021-01-27 | River Scheldt (Antwerpen) | MIC_S_009 | Microplastics (> 100 µm) | Sediment |  |  | 21 | 3.0568e-05 |  | 0.0016054 | Sand | 6 | 1899-12-31 10:50 |  | NA | MIC_S_009_33 | C | Polyethyleen tereftalate | 75.22 | 0.1695 | 0.0825 | 0.1695 | 2.8225e-07 |  | NA | 2.0545 | 0.040155 | 0.33957 | Non-filaments | SC1 | opaque |  | UNDEFINED | Undefined micro-litter items | Undefined micro-litter items | polyester | River Scheldt | Spotsampling | Antwerp | River Scheldt (Upstream)
SH_21_01a | 2021-01-27 | River Scheldt (Antwerpen) | MIC_S_009 | Microplastics (> 100 µm) | Sediment |  |  | 21 | 3.0568e-05 |  | 0.0016054 | Sand | 6 | 1899-12-31 10:50 |  | NA | MIC_S_009_49 | C | Polyethyleen tereftalate | 75.23 | 0.2942 | 0.131 | 0.2942 | 1.13e-06 |  | NA | 2.2458 | 0.058331 | 0.29713 | Non-filaments | SC1 | opaque |  | UNDEFINED | Undefined micro-litter items | Undefined micro-litter items | polyester | River Scheldt | Spotsampling | Antwerp | River Scheldt (Upstream)
SH_21_01a | 2021-01-27 | River Scheldt (Antwerpen) | MIC_S_009 | Microplastics (> 100 µm) | Sediment |  |  | 21 | 3.0568e-05 |  | 0.0016054 | Sand | 6 | 1899-12-31 10:50 |  | NA | MIC_S_009_39 | C | Polyacrilamide | 75.26 | 0.1056 | 0.0727 | 0.1056 | 2.4143e-07 |  | NA | 1.4525 | 0.05005 | 0.57122 | Non-filaments | SC1 | opaque |  | UNDEFINED | Undefined micro-litter items | Undefined micro-litter items | polyacrilamide | River Scheldt | Spotsampling | Antwerp | River Scheldt (Upstream)
SH_21_01a | 2021-01-27 | River Scheldt (Antwerpen) | MIC_S_009 | Microplastics (> 100 µm) | Sediment |  |  | 21 | 3.0568e-05 |  | 0.0016054 | Sand | 6 | 1899-12-31 10:50 |  | NA | MIC_S_009_60 | C | Polyethyleen tereftalate | 75.27 | 0.1961 | 0.1396 | 0.1961 | 1.3675e-06 |  | NA | 1.4047 | 0.099379 | 0.60064 | Non-filaments | SC1 | opaque |  | UNDEFINED | Undefined micro-litter items | Undefined micro-litter items | polyester | River Scheldt | Spotsampling | Antwerp | River Scheldt (Upstream)
SH_21_01a | 2021-01-27 | River Scheldt (Antwerpen) | MIC_S_009 | Microplastics (> 100 µm) | Sediment |  |  | 21 | 3.0568e-05 |  | 0.0016054 | Sand | 6 | 1899-12-31 10:50 |  | NA | MIC_S_009_43 | C | Polyethyleen tereftalate | 75.35 | 0.1114 | 0.0527 | 0.1114 | 7.357e-08 |  | NA | 2.1139 | 0.024931 | 0.32538 | Non-filaments | SC1 | opaque |  | UNDEFINED | Undefined micro-litter items | Undefined micro-litter items | polyester | River Scheldt | Spotsampling | Antwerp | River Scheldt (Upstream)
SH_21_01a | 2021-01-27 | River Scheldt (Antwerpen) | MIC_S_009 | Microplastics (> 100 µm) | Sediment |  |  | 21 | 3.0568e-05 |  | 0.0016054 | Sand | 6 | 1899-12-31 10:50 |  | NA | MIC_S_009_36 | C | Polyethyleen tereftalate | 75.37 | 0.3395 | 0.1998 | 0.3395 | 4.0092e-06 |  | NA | 1.6992 | 0.11758 | 0.45147 | Non-filaments | SC1 | opaque |  | UNDEFINED | Undefined micro-litter items | Undefined micro-litter items | polyester | River Scheldt | Spotsampling | Antwerp | River Scheldt (Upstream)
SH_21_01a | 2021-01-27 | River Scheldt (Antwerpen) | MIC_S_009 | Microplastics (> 100 µm) | Sediment |  |  | 21 | 3.0568e-05 |  | 0.0016054 | Sand | 6 | 1899-12-31 10:50 |  | NA | MIC_S_009_48 | C | Polyethyleen tereftalate | 75.55 | 0.1742 | 0.1119 | 0.1742 | 7.043e-07 |  | NA | 1.5567 | 0.071881 | 0.51484 | Non-filaments | SC1 | opaque |  | UNDEFINED | Undefined micro-litter items | Undefined micro-litter items | polyester | River Scheldt | Spotsampling | Antwerp | River Scheldt (Upstream)
SH_21_01a | 2021-01-27 | River Scheldt (Antwerpen) | MIC_S_009 | Microplastics (> 100 µm) | Sediment |  |  | 21 | 3.0568e-05 |  | 0.0016054 | Sand | 6 | 1899-12-31 10:50 |  | NA | MIC_S_009_12 | A | Polyethyleen tereftalate | 75.64 | 0.1923 | 0.1108 | 0.1923 | 6.8374e-07 |  | NA | 1.7356 | 0.063841 | 0.43736 | Non-filaments | SC1 | opaque |  | UNDEFINED | Undefined micro-litter items | Undefined micro-litter items | polyester | River Scheldt | Spotsampling | Antwerp | River Scheldt (Upstream)
SH_21_01a | 2021-01-27 | River Scheldt (Antwerpen) | MIC_S_009 | Microplastics (> 100 µm) | Sediment |  |  | 21 | 3.0568e-05 |  | 0.0016054 | Sand | 6 | 1899-12-31 10:50 |  | NA | MIC_S_009_54 | C | Polyacrilamide | 75.64 | 0.4043 | 0.1749 | 0.4043 | 3.3616e-06 |  | NA | 2.3116 | 0.075662 | 0.28453 | Non-filaments | SC1 | opaque |  | UNDEFINED | Undefined micro-litter items | Undefined micro-litter items | polyacrilamide | River Scheldt | Spotsampling | Antwerp | River Scheldt (Upstream)
SH_21_01a | 2021-01-27 | River Scheldt (Antwerpen) | MIC_S_009 | Microplastics (> 100 µm) | Sediment |  |  | 21 | 3.0568e-05 |  | 0.0016054 | Sand | 6 | 1899-12-31 10:50 |  | NA | MIC_S_009_6 | A | Polyethyleen tereftalate | 75.7 | 0.4116 | 0.204 | 0.4116 | 4.2674e-06 |  | NA | 2.0176 | 0.10111 | 0.34893 | Non-filaments | SC1 | opaque |  | UNDEFINED | Undefined micro-litter items | Undefined micro-litter items | polyester | River Scheldt | Spotsampling | Antwerp | River Scheldt (Upstream)
SH_21_01a | 2021-01-27 | River Scheldt (Antwerpen) | MIC_S_009 | Microplastics (> 100 µm) | Sediment |  |  | 21 | 3.0568e-05 |  | 0.0016054 | Sand | 6 | 1899-12-31 10:50 |  | NA | MIC_S_009_47 | C | Polyethyleen tereftalate | 75.78 | 0.1584 | 0.0869 | 0.1584 | 3.2986e-07 |  | NA | 1.8228 | 0.047674 | 0.40635 | Non-filaments | SC1 | opaque |  | UNDEFINED | Undefined micro-litter items | Undefined micro-litter items | polyester | River Scheldt | Spotsampling | Antwerp | River Scheldt (Upstream)
SH_21_01a | 2021-01-27 | River Scheldt (Antwerpen) | MIC_S_009 | Microplastics (> 100 µm) | Sediment |  |  | 21 | 3.0568e-05 |  | 0.0016054 | Sand | 6 | 1899-12-31 10:50 |  | NA | MIC_S_009_61 | C | Polyethyleen tereftalate | 75.84 | 0.2037 | 0.1352 | 0.2037 | 1.2422e-06 |  | NA | 1.5067 | 0.089735 | 0.54073 | Non-filaments | SC1 | opaque |  | UNDEFINED | Undefined micro-litter items | Undefined micro-litter items | polyester | River Scheldt | Spotsampling | Antwerp | River Scheldt (Upstream)
SH_21_01a | 2021-01-27 | River Scheldt (Antwerpen) | MIC_S_009 | Microplastics (> 100 µm) | Sediment |  |  | 21 | 3.0568e-05 |  | 0.0016054 | Sand | 6 | 1899-12-31 10:50 |  | NA | MIC_S_009_10 | A | Polyethyleen tereftalate | 75.85 | 0.1012 | 0.0329 | 0.1012 | 1.79e-08 |  | NA | 3.076 | 0.010696 | 0.18536 | Non-filaments | SC1 | opaque |  | UNDEFINED | Undefined micro-litter items | Undefined micro-litter items | polyester | River Scheldt | Spotsampling | Antwerp | River Scheldt (Upstream)
SH_21_01a | 2021-01-27 | River Scheldt (Antwerpen) | MIC_S_009 | Microplastics (> 100 µm) | Sediment |  |  | 21 | 3.0568e-05 |  | 0.0016054 | Sand | 6 | 1899-12-31 10:50 |  | NA | MIC_S_009_55 | C | Polyethyleen tereftalate | 75.95 | 0.3546 | 0.1594 | 0.3546 | 2.0358e-06 |  | NA | 2.2246 | 0.071654 | 0.30139 | Non-filaments | SC1 | opaque |  | UNDEFINED | Undefined micro-litter items | Undefined micro-litter items | polyester | River Scheldt | Spotsampling | Antwerp | River Scheldt (Upstream)
SH_21_01a | 2021-01-27 | River Scheldt (Antwerpen) | MIC_S_009 | Microplastics (> 100 µm) | Sediment |  |  | 21 | 3.0568e-05 |  | 0.0016054 | Sand | 6 | 1899-12-31 10:50 |  | NA | MIC_S_009_69 | C | Polyacrilamide | 75.95 | 0.2569 | 0.0711 | 0.2569 | 2.2583e-07 |  | NA | 3.6132 | 0.019678 | 0.1456 | Non-filaments | SC1 | opaque |  | UNDEFINED | Undefined micro-litter items | Undefined micro-litter items | polyacrilamide | River Scheldt | Spotsampling | Antwerp | River Scheldt (Upstream)
SH_21_01a | 2021-01-27 | River Scheldt (Antwerpen) | MIC_S_009 | Microplastics (> 100 µm) | Sediment |  |  | 21 | 3.0568e-05 |  | 0.0016054 | Sand | 6 | 1899-12-31 10:50 |  | NA | MIC_S_009_32 | C | Polyethyleen tereftalate | 75.99 | 0.136 | 0.1087 | 0.136 | 6.4559e-07 |  | NA | 1.2511 | 0.08688 | 0.71456 | Non-filaments | SC1 | opaque |  | UNDEFINED | Undefined micro-litter items | Undefined micro-litter items | polyester | River Scheldt | Spotsampling | Antwerp | River Scheldt (Upstream)
SH_21_01a | 2021-01-27 | River Scheldt (Antwerpen) | MIC_S_009 | Microplastics (> 100 µm) | Sediment |  |  | 21 | 3.0568e-05 |  | 0.0016054 | Sand | 6 | 1899-12-31 10:50 |  | NA | MIC_S_009_71 | C | Polyethyleen tereftalate | 76.09 | 0.1358 | 0.0566 | 0.1358 | 9.1142e-08 |  | NA | 2.3993 | 0.02359 | 0.26908 | Non-filaments | SC1 | opaque |  | UNDEFINED | Undefined micro-litter items | Undefined micro-litter items | polyester | River Scheldt | Spotsampling | Antwerp | River Scheldt (Upstream)
SH_21_01a | 2021-01-27 | River Scheldt (Antwerpen) | MIC_S_009 | Microplastics (> 100 µm) | Sediment |  |  | 21 | 3.0568e-05 |  | 0.0016054 | Sand | 6 | 1899-12-31 10:50 |  | NA | MIC_S_009_23 | B | Polyethyleen tereftalate | 76.16 | 0.1553 | 0.1096 | 0.1553 | 6.6176e-07 |  | NA | 1.417 | 0.077348 | 0.59287 | Non-filaments | SC1 | opaque |  | UNDEFINED | Undefined micro-litter items | Undefined micro-litter items | polyester | River Scheldt | Spotsampling | Antwerp | River Scheldt (Upstream)
SH_21_01a | 2021-01-27 | River Scheldt (Antwerpen) | MIC_S_009 | Microplastics (> 100 µm) | Sediment |  |  | 21 | 3.0568e-05 |  | 0.0016054 | Sand | 6 | 1899-12-31 10:50 |  | NA | MIC_S_009_7 | A | Polyethyleen tereftalate | 76.57 | 0.1387 | 0.093 | 0.1387 | 4.0431e-07 |  | NA | 1.4914 | 0.062358 | 0.54905 | Non-filaments | SC1 | opaque |  | UNDEFINED | Undefined micro-litter items | Undefined micro-litter items | polyester | River Scheldt | Spotsampling | Antwerp | River Scheldt (Upstream)
SH_21_01a | 2021-01-27 | River Scheldt (Antwerpen) | MIC_S_009 | Microplastics (> 100 µm) | Sediment |  |  | 21 | 3.0568e-05 |  | 0.0016054 | Sand | 6 | 1899-12-31 10:50 |  | NA | MIC_S_009_25 | B | Polyethyleen tereftalate | 76.62 | 0.1591 | 0.102 | 0.1591 | 5.3342e-07 |  | NA | 1.5598 | 0.065393 | 0.51333 | Non-filaments | SC1 | opaque |  | UNDEFINED | Undefined micro-litter items | Undefined micro-litter items | polyester | River Scheldt | Spotsampling | Antwerp | River Scheldt (Upstream)
SH_21_01a | 2021-01-27 | River Scheldt (Antwerpen) | MIC_S_009 | Microplastics (> 100 µm) | Sediment |  |  | 21 | 3.0568e-05 |  | 0.0016054 | Sand | 6 | 1899-12-31 10:50 |  | NA | MIC_S_009_22 | B | Polypropyleen | 76.71 | 0.2188 | 0.0507 | 0.2188 | 5.6637e-08 |  | NA | 4.3156 | 0.011748 | 0.11154 | Non-filaments | SC1 | opaque |  | UNDEFINED | Undefined micro-litter items | Undefined micro-litter items | polypropylene | River Scheldt | Spotsampling | Antwerp | River Scheldt (Upstream)
SH_21_01a | 2021-01-27 | River Scheldt (Antwerpen) | MIC_S_009 | Microplastics (> 100 µm) | Sediment |  |  | 21 | 3.0568e-05 |  | 0.0016054 | Sand | 6 | 1899-12-31 10:50 |  | NA | MIC_S_009_17 | A | Polyethyleen tereftalate | 76.73 | 0.2946 | 0.1584 | 0.2946 | 1.9977e-06 |  | NA | 1.8598 | 0.085168 | 0.39426 | Non-filaments | SC1 | opaque |  | UNDEFINED | Undefined micro-litter items | Undefined micro-litter items | polyester | River Scheldt | Spotsampling | Antwerp | River Scheldt (Upstream)
SH_21_01a | 2021-01-27 | River Scheldt (Antwerpen) | MIC_S_009 | Microplastics (> 100 µm) | Sediment |  |  | 21 | 3.0568e-05 |  | 0.0016054 | Sand | 6 | 1899-12-31 10:50 |  | NA | MIC_S_009_29 | B | Polyethyleen tereftalate | 76.78 | 0.1735 | 0.1462 | 0.1735 | 1.5708e-06 |  | NA | 1.1867 | 0.1232 | 0.77352 | Non-filaments | SC1 | opaque |  | UNDEFINED | Undefined micro-litter items | Undefined micro-litter items | polyester | River Scheldt | Spotsampling | Antwerp | River Scheldt (Upstream)
SH_21_01a | 2021-01-27 | River Scheldt (Antwerpen) | MIC_S_009 | Microplastics (> 100 µm) | Sediment |  |  | 21 | 3.0568e-05 |  | 0.0016054 | Sand | 6 | 1899-12-31 10:50 |  | NA | MIC_S_009_2 | A | Polyethyleen tereftalate | 76.96 | 0.2037 | 0.1295 | 0.2037 | 1.0916e-06 |  | NA | 1.573 | 0.082328 | 0.5069 | Non-filaments | SC1 | opaque |  | UNDEFINED | Undefined micro-litter items | Undefined micro-litter items | polyester | River Scheldt | Spotsampling | Antwerp | River Scheldt (Upstream)
SH_21_01a | 2021-01-27 | River Scheldt (Antwerpen) | MIC_S_009 | Microplastics (> 100 µm) | Sediment |  |  | 21 | 3.0568e-05 |  | 0.0016054 | Sand | 6 | 1899-12-31 10:50 |  | NA | MIC_S_009_24 | B | Polyethyleen tereftalate | 77.02 | 0.1555 | 0.0946 | 0.1555 | 4.2554e-07 |  | NA | 1.6438 | 0.057551 | 0.47451 | Non-filaments | SC1 | opaque |  | UNDEFINED | Undefined micro-litter items | Undefined micro-litter items | polyester | River Scheldt | Spotsampling | Antwerp | River Scheldt (Upstream)
SH_21_01a | 2021-01-27 | River Scheldt (Antwerpen) | MIC_S_009 | Microplastics (> 100 µm) | Sediment |  |  | 21 | 3.0568e-05 |  | 0.0016054 | Sand | 6 | 1899-12-31 10:50 |  | NA | MIC_S_009_28 | B | Polyethyleen tereftalate | 77.13 | 0.5797 | 0.2037 | 0.5797 | 4.2486e-06 |  | NA | 2.8459 | 0.071578 | 0.2083 | Non-filaments | SC2 | opaque |  | UNDEFINED | Undefined micro-litter items | Undefined micro-litter items | polyester | River Scheldt | Spotsampling | Antwerp | River Scheldt (Upstream)
SH_21_01a | 2021-01-27 | River Scheldt (Antwerpen) | MIC_S_009 | Microplastics (> 100 µm) | Sediment |  |  | 21 | 3.0568e-05 |  | 0.0016054 | Sand | 6 | 1899-12-31 10:50 |  | NA | MIC_S_009_26 | B | Polyethyleen tereftalate | 77.29 | 0.2135 | 0.1612 | 0.2135 | 2.1055e-06 |  | NA | 1.3244 | 0.12171 | 0.65607 | Non-filaments | SC1 | opaque |  | UNDEFINED | Undefined micro-litter items | Undefined micro-litter items | polyester | River Scheldt | Spotsampling | Antwerp | River Scheldt (Upstream)
SH_21_01a | 2021-01-27 | River Scheldt (Antwerpen) | MIC_S_009 | Microplastics (> 100 µm) | Sediment |  |  | 21 | 3.0568e-05 |  | 0.0016054 | Sand | 6 | 1899-12-31 10:50 |  | NA | MIC_S_009_35 | C | Polyethyleen tereftalate | 77.51 | 0.1695 | 0.153 | 0.1695 | 1.8003e-06 |  | NA | 1.1078 | 0.13811 | 0.8576 | Non-filaments | SC1 | opaque |  | UNDEFINED | Undefined micro-litter items | Undefined micro-litter items | polyester | River Scheldt | Spotsampling | Antwerp | River Scheldt (Upstream)
SH_21_01a | 2021-01-27 | River Scheldt (Antwerpen) | MIC_S_009 | Microplastics (> 100 µm) | Sediment |  |  | 21 | 3.0568e-05 |  | 0.0016054 | Sand | 6 | 1899-12-31 10:50 |  | NA | MIC_S_009_53 | C | Polyethyleen tereftalate | 77.58 | 0.233 | 0.1191 | 0.233 | 8.4919e-07 |  | NA | 1.9563 | 0.060879 | 0.36545 | Non-filaments | SC1 | opaque |  | UNDEFINED | Undefined micro-litter items | Undefined micro-litter items | polyester | River Scheldt | Spotsampling | Antwerp | River Scheldt (Upstream)
SH_21_01a | 2021-01-27 | River Scheldt (Antwerpen) | MIC_S_009 | Microplastics (> 100 µm) | Sediment |  |  | 21 | 3.0568e-05 |  | 0.0016054 | Sand | 6 | 1899-12-31 10:50 |  | NA | MIC_S_009_50 | C | Polyethyleen tereftalate | 77.82 | 0.5054 | 0.2487 | 0.5054 | 7.7321e-06 |  | NA | 2.0322 | 0.12238 | 0.34519 | Non-filaments | SC2 | opaque |  | UNDEFINED | Undefined micro-litter items | Undefined micro-litter items | polyester | River Scheldt | Spotsampling | Antwerp | River Scheldt (Upstream)
SH_21_01a | 2021-01-27 | River Scheldt (Antwerpen) | MIC_S_009 | Microplastics (> 100 µm) | Sediment |  |  | 21 | 3.0568e-05 |  | 0.0016054 | Sand | 6 | 1899-12-31 10:50 |  | NA | MIC_S_009_46 | C | Polyethyleen tereftalate | 77.84 | 0.4149 | 0.2272 | 0.4149 | 5.8951e-06 |  | NA | 1.8261 | 0.12442 | 0.40523 | Non-filaments | SC1 | opaque |  | UNDEFINED | Undefined micro-litter items | Undefined micro-litter items | polyester | River Scheldt | Spotsampling | Antwerp | River Scheldt (Upstream)
SH_21_01a | 2021-01-27 | River Scheldt (Antwerpen) | MIC_S_009 | Microplastics (> 100 µm) | Sediment |  |  | 21 | 3.0568e-05 |  | 0.0016054 | Sand | 6 | 1899-12-31 10:50 |  | NA | MIC_S_009_11 | A | Polyethyleen tereftalate | 77.9 | 0.1632 | 0.1336 | 0.1632 | 1.1986e-06 |  | NA | 1.2216 | 0.10937 | 0.74068 | Non-filaments | SC1 | opaque |  | UNDEFINED | Undefined micro-litter items | Undefined micro-litter items | polyester | River Scheldt | Spotsampling | Antwerp | River Scheldt (Upstream)
SH_21_01a | 2021-01-27 | River Scheldt (Antwerpen) | MIC_S_009 | Microplastics (> 100 µm) | Sediment |  |  | 21 | 3.0568e-05 |  | 0.0016054 | Sand | 6 | 1899-12-31 10:50 |  | NA | MIC_S_009_8 | A | Polyethyleen tereftalate | 78.01 | 0.198 | 0.1237 | 0.198 | 9.5143e-07 |  | NA | 1.6006 | 0.077281 | 0.49381 | Non-filaments | SC1 | opaque |  | UNDEFINED | Undefined micro-litter items | Undefined micro-litter items | polyester | River Scheldt | Spotsampling | Antwerp | River Scheldt (Upstream)
SH_21_01a | 2021-01-27 | River Scheldt (Antwerpen) | MIC_S_009 | Microplastics (> 100 µm) | Sediment |  |  | 21 | 3.0568e-05 |  | 0.0016054 | Sand | 6 | 1899-12-31 10:50 |  | NA | MIC_S_009_67 | C | Polyethyleen tereftalate | 78.09 | 0.2263 | 0.1396 | 0.2263 | 1.3675e-06 |  | NA | 1.6211 | 0.086116 | 0.48451 | Non-filaments | SC1 | opaque |  | UNDEFINED | Undefined micro-litter items | Undefined micro-litter items | polyester | River Scheldt | Spotsampling | Antwerp | River Scheldt (Upstream)
SH_21_01a | 2021-01-27 | River Scheldt (Antwerpen) | MIC_S_009 | Microplastics (> 100 µm) | Sediment |  |  | 21 | 3.0568e-05 |  | 0.0016054 | Sand | 6 | 1899-12-31 10:50 |  | NA | MIC_S_009_42 | C | Polyethyleen tereftalate | 78.14 | 0.1961 | 0.1522 | 0.1961 | 1.7722e-06 |  | NA | 1.2884 | 0.11813 | 0.68376 | Non-filaments | SC1 | opaque |  | UNDEFINED | Undefined micro-litter items | Undefined micro-litter items | polyester | River Scheldt | Spotsampling | Antwerp | River Scheldt (Upstream)
SH_21_01a | 2021-01-27 | River Scheldt (Antwerpen) | MIC_S_009 | Microplastics (> 100 µm) | Sediment |  |  | 21 | 3.0568e-05 |  | 0.0016054 | Sand | 6 | 1899-12-31 10:50 |  | NA | MIC_S_009_62 | C | Polyethyleen tereftalate | 78.24 | 0.1886 | 0.1375 | 0.1886 | 1.3067e-06 |  | NA | 1.3716 | 0.10025 | 0.6225 | Non-filaments | SC1 | opaque |  | UNDEFINED | Undefined micro-litter items | Undefined micro-litter items | polyester | River Scheldt | Spotsampling | Antwerp | River Scheldt (Upstream)
SH_21_01a | 2021-01-27 | River Scheldt (Antwerpen) | MIC_S_009 | Microplastics (> 100 µm) | Sediment |  |  | 21 | 3.0568e-05 |  | 0.0016054 | Sand | 6 | 1899-12-31 10:50 |  | NA | MIC_S_009_70 | C | Polyethyleen tereftalate | 78.24 | 0.2243 | 0.1754 | 0.2243 | 2.7124e-06 |  | NA | 1.2788 | 0.13716 | 0.69151 | Non-filaments | SC1 | opaque |  | UNDEFINED | Undefined micro-litter items | Undefined micro-litter items | polyester | River Scheldt | Spotsampling | Antwerp | River Scheldt (Upstream)
SH_21_01a | 2021-01-27 | River Scheldt (Antwerpen) | MIC_S_009 | Microplastics (> 100 µm) | Sediment |  |  | 21 | 3.0568e-05 |  | 0.0016054 | Sand | 6 | 1899-12-31 10:50 |  | NA | MIC_S_009_66 | C | Polyethyleen tereftalate | 78.29 | 0.48 | 0.1638 | 0.48 | 2.2091e-06 |  | NA | 2.9304 | 0.055897 | 0.19935 | Non-filaments | SC1 | opaque |  | UNDEFINED | Undefined micro-litter items | Undefined micro-litter items | polyester | River Scheldt | Spotsampling | Antwerp | River Scheldt (Upstream)
SH_21_01a | 2021-01-27 | River Scheldt (Antwerpen) | MIC_S_009 | Microplastics (> 100 µm) | Sediment |  |  | 21 | 3.0568e-05 |  | 0.0016054 | Sand | 6 | 1899-12-31 10:50 |  | NA | MIC_S_009_21 | A | Polyethyleen tereftalate | 78.31 | 0.1695 | 0.0923 | 0.1695 | 3.9525e-07 |  | NA | 1.8364 | 0.050261 | 0.40184 | Non-filaments | SC1 | opaque |  | UNDEFINED | Undefined micro-litter items | Undefined micro-litter items | polyester | River Scheldt | Spotsampling | Antwerp | River Scheldt (Upstream)
SH_21_01a | 2021-01-27 | River Scheldt (Antwerpen) | MIC_S_009 | Microplastics (> 100 µm) | Sediment |  |  | 21 | 3.0568e-05 |  | 0.0016054 | Sand | 6 | 1899-12-31 10:50 |  | NA | MIC_S_009_40 | C | Polyethyleen tereftalate | 78.33 | 0.1026 | 0.0657 | 0.1026 | 1.4255e-07 |  | NA | 1.5616 | 0.042071 | 0.51242 | Non-filaments | SC1 | opaque |  | UNDEFINED | Undefined micro-litter items | Undefined micro-litter items | polyester | River Scheldt | Spotsampling | Antwerp | River Scheldt (Upstream)
SH_21_01a | 2021-01-27 | River Scheldt (Antwerpen) | MIC_S_009 | Microplastics (> 100 µm) | Sediment |  |  | 21 | 3.0568e-05 |  | 0.0016054 | Sand | 6 | 1899-12-31 10:50 |  | NA | MIC_S_009_44 | C | Polyethyleen tereftalate | 78.36 | 0.2188 | 0.0537 | 0.2188 | 7.7838e-08 |  | NA | 4.0745 | 0.01318 | 0.12159 | Non-filaments | SC1 | opaque |  | UNDEFINED | Undefined micro-litter items | Undefined micro-litter items | polyester | River Scheldt | Spotsampling | Antwerp | River Scheldt (Upstream)
SH_21_01a | 2021-01-27 | River Scheldt (Antwerpen) | MIC_S_009 | Microplastics (> 100 µm) | Sediment |  |  | 21 | 3.0568e-05 |  | 0.0016054 | Sand | 6 | 1899-12-31 10:50 |  | NA | MIC_S_009_9 | A | Polyethyleen tereftalate | 78.4 | 0.2188 | 0.1375 | 0.2188 | 1.3067e-06 |  | NA | 1.5913 | 0.086409 | 0.49818 | Non-filaments | SC1 | opaque |  | UNDEFINED | Undefined micro-litter items | Undefined micro-litter items | polyester | River Scheldt | Spotsampling | Antwerp | River Scheldt (Upstream)
SH_21_01a | 2021-01-27 | River Scheldt (Antwerpen) | MIC_S_009 | Microplastics (> 100 µm) | Sediment |  |  | 21 | 3.0568e-05 |  | 0.0016054 | Sand | 6 | 1899-12-31 10:50 |  | NA | MIC_S_009_4 | A | Polyethyleen tereftalate | 78.48 | 0.1417 | 0.0746 | 0.1417 | 2.0868e-07 |  | NA | 1.8995 | 0.039274 | 0.38199 | Non-filaments | SC1 | opaque |  | UNDEFINED | Undefined micro-litter items | Undefined micro-litter items | polyester | River Scheldt | Spotsampling | Antwerp | River Scheldt (Upstream)
SH_21_01a | 2021-01-27 | River Scheldt (Antwerpen) | MIC_S_009 | Microplastics (> 100 µm) | Sediment |  |  | 21 | 3.0568e-05 |  | 0.0016054 | Sand | 6 | 1899-12-31 10:50 |  | NA | MIC_S_009_41 | C | Polyethyleen tereftalate | 78.54 | 0.2243 | 0.116 | 0.2243 | 7.8459e-07 |  | NA | 1.9336 | 0.059991 | 0.37191 | Non-filaments | SC1 | opaque |  | UNDEFINED | Undefined micro-litter items | Undefined micro-litter items | polyester | River Scheldt | Spotsampling | Antwerp | River Scheldt (Upstream)
SH_21_01a | 2021-01-27 | River Scheldt (Antwerpen) | MIC_S_009 | Microplastics (> 100 µm) | Sediment |  |  | 21 | 3.0568e-05 |  | 0.0016054 | Sand | 6 | 1899-12-31 10:50 |  | NA | MIC_S_009_19 | A | Polyethyleen tereftalate | 78.6 | 0.3621 | 0.1753 | 0.3621 | 2.7078e-06 |  | NA | 2.0656 | 0.084866 | 0.33684 | Non-filaments | SC1 | opaque |  | UNDEFINED | Undefined micro-litter items | Undefined micro-litter items | polyester | River Scheldt | Spotsampling | Antwerp | River Scheldt (Upstream)
SH_21_01a | 2021-01-27 | River Scheldt (Antwerpen) | MIC_S_009 | Microplastics (> 100 µm) | Sediment |  |  | 21 | 3.0568e-05 |  | 0.0016054 | Sand | 6 | 1899-12-31 10:50 |  | NA | MIC_S_009_38 | C | Polyethyleen tereftalate | 78.67 | 0.1737 | 0.1481 | 0.1737 | 1.6328e-06 |  | NA | 1.1729 | 0.12627 | 0.78729 | Non-filaments | SC1 | opaque |  | UNDEFINED | Undefined micro-litter items | Undefined micro-litter items | polyester | River Scheldt | Spotsampling | Antwerp | River Scheldt (Upstream)
SH_21_01a | 2021-01-27 | River Scheldt (Antwerpen) | MIC_S_009 | Microplastics (> 100 µm) | Sediment |  |  | 21 | 3.0568e-05 |  | 0.0016054 | Sand | 6 | 1899-12-31 10:50 |  | NA | MIC_S_009_5 | A | Polyethyleen tereftalate | 78.78 | 0.1863 | 0.1167 | 0.1863 | 7.9888e-07 |  | NA | 1.5964 | 0.073102 | 0.49578 | Non-filaments | SC1 | opaque |  | UNDEFINED | Undefined micro-litter items | Undefined micro-litter items | polyester | River Scheldt | Spotsampling | Antwerp | River Scheldt (Upstream)
SH_21_01a | 2021-01-27 | River Scheldt (Antwerpen) | MIC_S_009 | Microplastics (> 100 µm) | Sediment |  |  | 21 | 3.0568e-05 |  | 0.0016054 | Sand | 6 | 1899-12-31 10:50 |  | NA | MIC_S_009_64 | C | Polyethyleen tereftalate | 78.81 | 1.4945 | 0.2721 | 1.4945 | 1.0126e-05 |  | NA | 5.4925 | 0.049541 | 0.077687 | Non-filaments | SC2 | opaque |  | UNDEFINED | Undefined micro-litter items | Undefined micro-litter items | polyester | River Scheldt | Spotsampling | Antwerp | River Scheldt (Upstream)
SH_21_01a | 2021-01-27 | River Scheldt (Antwerpen) | MIC_S_009 | Microplastics (> 100 µm) | Sediment |  |  | 21 | 3.0568e-05 |  | 0.0016054 | Sand | 6 | 1899-12-31 10:50 |  | NA | MIC_S_009_30 | B | Polyethyleen tereftalate | 78.96 | 0.1219 | 0.1034 | 0.1219 | 5.5569e-07 |  | NA | 1.1789 | 0.087708 | 0.78122 | Non-filaments | SC1 | opaque |  | UNDEFINED | Undefined micro-litter items | Undefined micro-litter items | polyester | River Scheldt | Spotsampling | Antwerp | River Scheldt (Upstream)
SH_21_01a | 2021-01-27 | River Scheldt (Antwerpen) | MIC_S_009 | Microplastics (> 100 µm) | Sediment |  |  | 21 | 3.0568e-05 |  | 0.0016054 | Sand | 6 | 1899-12-31 10:50 |  | NA | MIC_S_009_20 | A | Polyethyleen tereftalate | 79.12 | 0.4779 | 0.1956 | 0.4779 | 3.7616e-06 |  | NA | 2.4433 | 0.080057 | 0.26185 | Non-filaments | SC1 | opaque |  | UNDEFINED | Undefined micro-litter items | Undefined micro-litter items | polyester | River Scheldt | Spotsampling | Antwerp | River Scheldt (Upstream)
SH_21_01a | 2021-01-27 | River Scheldt (Antwerpen) | MIC_S_009 | Microplastics (> 100 µm) | Sediment |  |  | 21 | 3.0568e-05 |  | 0.0016054 | Sand | 6 | 1899-12-31 10:50 |  | NA | MIC_S_009_65 | C | Polyethyleen tereftalate | 79.29 | 0.128 | 0.0623 | 0.128 | 1.2154e-07 |  | NA | 2.0546 | 0.030323 | 0.33956 | Non-filaments | SC1 | opaque |  | UNDEFINED | Undefined micro-litter items | Undefined micro-litter items | polyester | River Scheldt | Spotsampling | Antwerp | River Scheldt (Upstream)
SH_21_01a | 2021-01-27 | River Scheldt (Antwerpen) | MIC_S_009 | Microplastics (> 100 µm) | Sediment |  |  | 21 | 3.0568e-05 |  | 0.0016054 | Sand | 6 | 1899-12-31 10:50 |  | NA | MIC_S_009_57 | C | Polyethyleen tereftalate | 79.32 | 0.1132 | 0.0519 | 0.1132 | 7.027e-08 |  | NA | 2.1811 | 0.023795 | 0.31044 | Non-filaments | SC1 | opaque |  | UNDEFINED | Undefined micro-litter items | Undefined micro-litter items | polyester | River Scheldt | Spotsampling | Antwerp | River Scheldt (Upstream)
SH_21_01a | 2021-01-27 | River Scheldt (Antwerpen) | MIC_S_009 | Microplastics (> 100 µm) | Sediment |  |  | 21 | 3.0568e-05 |  | 0.0016054 | Sand | 6 | 1899-12-31 10:50 |  | NA | MIC_S_009_68 | C | Polyethyleen tereftalate | 79.62 | 0.2203 | 0.126 | 0.2203 | 1.0055e-06 |  | NA | 1.7484 | 0.072065 | 0.43255 | Non-filaments | SC1 | opaque |  | UNDEFINED | Undefined micro-litter items | Undefined micro-litter items | polyester | River Scheldt | Spotsampling | Antwerp | River Scheldt (Upstream)
SH_21_01a | 2021-01-27 | River Scheldt (Antwerpen) | MIC_S_009 | Microplastics (> 100 µm) | Sediment |  |  | 21 | 3.0568e-05 |  | 0.0016054 | Sand | 6 | 1899-12-31 10:50 |  | NA | MIC_S_009_34 | C | Polyethyleen tereftalate | 79.74 | 0.4526 | 0.1558 | 0.4526 | 1.901e-06 |  | NA | 2.905 | 0.053632 | 0.20197 | Non-filaments | SC1 | opaque |  | UNDEFINED | Undefined micro-litter items | Undefined micro-litter items | polyester | River Scheldt | Spotsampling | Antwerp | River Scheldt (Upstream)
SH_21_01a | 2021-01-27 | River Scheldt (Antwerpen) | MIC_S_009 | Microplastics (> 100 µm) | Sediment |  |  | 21 | 3.0568e-05 |  | 0.0016054 | Sand | 6 | 1899-12-31 10:50 |  | NA | MIC_S_009_56 | C | Polyethyleen tereftalate | 79.78 | 0.1993 | 0.1843 | 0.1993 | 3.1466e-06 |  | NA | 1.0814 | 0.17043 | 0.88926 | Non-filaments | SC1 | opaque |  | UNDEFINED | Undefined micro-litter items | Undefined micro-litter items | polyester | River Scheldt | Spotsampling | Antwerp | River Scheldt (Upstream)
SH_21_01a | 2021-01-27 | River Scheldt (Antwerpen) | MIC_S_009 | Microplastics (> 100 µm) | Sediment |  |  | 21 | 3.0568e-05 |  | 0.0016054 | Sand | 6 | 1899-12-31 10:50 |  | NA | MIC_S_009_52 | C | Polyethyleen tereftalate | 79.8 | 0.4632 | 0.2038 | 0.4632 | 4.2548e-06 |  | NA | 2.2728 | 0.089668 | 0.29185 | Non-filaments | SC1 | opaque |  | UNDEFINED | Undefined micro-litter items | Undefined micro-litter items | polyester | River Scheldt | Spotsampling | Antwerp | River Scheldt (Upstream)
SH_21_01a | 2021-01-27 | River Scheldt (Antwerpen) | MIC_S_009 | Microplastics (> 100 µm) | Sediment |  |  | 21 | 3.0568e-05 |  | 0.0016054 | Sand | 6 | 1899-12-31 10:50 |  | NA | MIC_S_009_3 | A | Polyethyleen tereftalate | 79.86 | 0.1856 | 0.0824 | 0.1856 | 2.8122e-07 |  | NA | 2.2524 | 0.036583 | 0.29582 | Non-filaments | SC1 | opaque |  | UNDEFINED | Undefined micro-litter items | Undefined micro-litter items | polyester | River Scheldt | Spotsampling | Antwerp | River Scheldt (Upstream)
SH_21_01a | 2021-01-27 | River Scheldt (Antwerpen) | MIC_S_009 | Microplastics (> 100 µm) | Sediment |  |  | 21 | 3.0568e-05 |  | 0.0016054 | Sand | 6 | 1899-12-31 10:50 |  | NA | MIC_S_009_63 | C | Polyethyleen tereftalate | 79.91 | 0.2144 | 0.1095 | 0.2144 | 6.5995e-07 |  | NA | 1.958 | 0.055925 | 0.36499 | Non-filaments | SC1 | opaque |  | UNDEFINED | Undefined micro-litter items | Undefined micro-litter items | polyester | River Scheldt | Spotsampling | Antwerp | River Scheldt (Upstream)
SH_21_01a | 2021-01-27 | River Scheldt (Antwerpen) | MIC_S_009 | Microplastics (> 100 µm) | Sediment |  |  | 21 | 3.0568e-05 |  | 0.0016054 | Sand | 6 | 1899-12-31 10:50 |  | NA | MIC_S_009_59 | C | Polyethyleen tereftalate | 80.3 | 0.1056 | 0.0748 | 0.1056 | 2.1037e-07 |  | NA | 1.4118 | 0.052983 | 0.59615 | Non-filaments | SC1 | opaque |  | UNDEFINED | Undefined micro-litter items | Undefined micro-litter items | polyester | River Scheldt | Spotsampling | Antwerp | River Scheldt (Upstream)
SH_21_01a | 2021-01-27 | River Scheldt (Antwerpen) | MIC_S_009 | Microplastics (> 100 µm) | Sediment |  |  | 21 | 3.0568e-05 |  | 0.0016054 | Sand | 6 | 1899-12-31 10:50 |  | NA | MIC_S_009_37 | C | Polyethyleen tereftalate | 80.36 | 0.1656 | 0.1067 | 0.1656 | 6.1061e-07 |  | NA | 1.552 | 0.068749 | 0.5172 | Non-filaments | SC1 | opaque |  | UNDEFINED | Undefined micro-litter items | Undefined micro-litter items | polyester | River Scheldt | Spotsampling | Antwerp | River Scheldt (Upstream)
SH_21_01a | 2021-01-27 | River Scheldt (Antwerpen) | MIC_S_009 | Microplastics (> 100 µm) | Sediment |  |  | 21 | 3.0568e-05 |  | 0.0016054 | Sand | 6 | 1899-12-31 10:50 |  | NA | MIC_S_009_16 | A | Polyethyleen tereftalate | 80.37 | 0.2676 | 0.2012 | 0.2676 | 4.0941e-06 |  | NA | 1.33 | 0.15128 | 0.65195 | Non-filaments | SC1 | opaque |  | UNDEFINED | Undefined micro-litter items | Undefined micro-litter items | polyester | River Scheldt | Spotsampling | Antwerp | River Scheldt (Upstream)
SH_21_01a | 2021-01-27 | River Scheldt (Antwerpen) | MIC_S_009 | Microplastics (> 100 µm) | Sediment |  |  | 21 | 3.0568e-05 |  | 0.0016054 | Sand | 6 | 1899-12-31 10:50 |  | NA | MIC_S_009_1 | A | Polyethyleen tereftalate | 80.57 | 0.2031 | 0.1152 | 0.2031 | 7.6847e-07 |  | NA | 1.763 | 0.065342 | 0.42718 | Non-filaments | SC1 | opaque |  | UNDEFINED | Undefined micro-litter items | Undefined micro-litter items | polyester | River Scheldt | Spotsampling | Antwerp | River Scheldt (Upstream)
SH_21_01a | 2021-01-27 | River Scheldt (Antwerpen) | MIC_S_009 | Microplastics (> 100 µm) | Sediment |  |  | 21 | 3.0568e-05 |  | 0.0016054 | Sand | 6 | 1899-12-31 10:50 |  | NA | MIC_S_009_27 | B | Polyethyleen tereftalate | 80.71 | 0.2791 | 0.1547 | 0.2791 | 1.861e-06 |  | NA | 1.8041 | 0.085747 | 0.41266 | Non-filaments | SC1 | opaque |  | UNDEFINED | Undefined micro-litter items | Undefined micro-litter items | polyester | River Scheldt | Spotsampling | Antwerp | River Scheldt (Upstream)
SH_21_01a | 2021-01-27 | River Scheldt (Antwerpen) | MIC_S_009 | Microplastics (> 100 µm) | Sediment |  |  | 21 | 3.0568e-05 |  | 0.0016054 | Sand | 6 | 1899-12-31 10:50 |  | NA | MIC_S_009_13 | A | Polyethyleen tereftalate | 81 | 0.1584 | 0.0695 | 0.1584 | 1.6874e-07 |  | NA | 2.2791 | 0.030494 | 0.29063 | Non-filaments | SC1 | opaque |  | UNDEFINED | Undefined micro-litter items | Undefined micro-litter items | polyester | River Scheldt | Spotsampling | Antwerp | River Scheldt (Upstream)
SH_21_01a | 2021-01-27 | River Scheldt (Antwerpen) | MIC_S_009 | Microplastics (> 100 µm) | Sediment |  |  | 21 | 3.0568e-05 |  | 0.0016054 | Sand | 6 | 1899-12-31 10:50 |  | NA | MIC_S_009_58 | C | Polyethyleen tereftalate | 82.54 | 0.2339 | 0.1837 | 0.2339 | 3.116e-06 |  | NA | 1.2733 | 0.14427 | 0.69601 | Non-filaments | SC1 | opaque |  | UNDEFINED | Undefined micro-litter items | Undefined micro-litter items | polyester | River Scheldt | Spotsampling | Antwerp | River Scheldt (Upstream)
SH_21_01a | 2021-01-27 | River Scheldt (Antwerpen) | MIC_S_009 | Microplastics (> 100 µm) | Sediment |  |  | 21 | 3.0568e-05 |  | 0.0016054 | Sand | 6 | 1899-12-31 10:50 |  | NA | MIC_S_009_45 | C | Polyethyleen tereftalate | 83.1 | 0.1961 | 0.1219 | 0.1961 | 9.105e-07 |  | NA | 1.6087 | 0.075776 | 0.49011 | Non-filaments | SC1 | opaque |  | UNDEFINED | Undefined micro-litter items | Undefined micro-litter items | polyester | River Scheldt | Spotsampling | Antwerp | River Scheldt (Upstream)
OS_21_03 | 2021-04-27 | Port of Oostende (B) | MIC_S_010 | Microplastics (> 100 µm) | Sediment |  |  | 7 | 5.3351e-06 |  | 0.000483 | Sludge | 6 | 1899-12-31 09:45 |  | NA | MIC_S_010_6 | A | Polyacrilamide | 75.02 | 0.1584 | 0.1057 | 0.1584 | 7.42e-07 |  | NA | 1.4986 | 0.070533 | 0.5451 | Non-filaments | SC1 | opaque |  | UNDEFINED | Undefined micro-litter items | Undefined micro-litter items | polyacrilamide | Port of Oostende | Spotsampling | Ostend (B) | Port of Ostend
OS_21_03 | 2021-04-27 | Port of Oostende (B) | MIC_S_010 | Microplastics (> 100 µm) | Sediment |  |  | 7 | 5.3351e-06 |  | 0.000483 | Sludge | 6 | 1899-12-31 09:45 |  | NA | MIC_S_010_63 | B | Polystyreen | 75.07 | 0.1486 | 0.0566 | 0.1486 | 9.8737e-08 |  | NA | 2.6254 | 0.021558 | 0.23507 | Non-filaments | SC1 | opaque |  | UNDEFINED | Undefined micro-litter items | Undefined micro-litter items | polystyrene | Port of Oostende | Spotsampling | Ostend (B) | Port of Ostend
OS_21_03 | 2021-04-27 | Port of Oostende (B) | MIC_S_010 | Microplastics (> 100 µm) | Sediment |  |  | 7 | 5.3351e-06 |  | 0.000483 | Sludge | 6 | 1899-12-31 09:45 |  | NA | MIC_S_010_70 | B | Polystyreen | 75.13 | 0.2774 | 0.1432 | 0.2774 | 1.599e-06 |  | NA | 1.9372 | 0.073923 | 0.3709 | Non-filaments | SC1 | opaque |  | UNDEFINED | Undefined micro-litter items | Undefined micro-litter items | polystyrene | Port of Oostende | Spotsampling | Ostend (B) | Port of Ostend
OS_21_03 | 2021-04-27 | Port of Oostende (B) | MIC_S_010 | Microplastics (> 100 µm) | Sediment |  |  | 7 | 5.3351e-06 |  | 0.000483 | Sludge | 6 | 1899-12-31 09:45 |  | NA | MIC_S_010_39 | B | Polystyreen | 75.14 | 0.241 | 0.0932 | 0.241 | 4.4084e-07 |  | NA | 2.5858 | 0.036042 | 0.24049 | Non-filaments | SC1 | opaque |  | UNDEFINED | Undefined micro-litter items | Undefined micro-litter items | polystyrene | Port of Oostende | Spotsampling | Ostend (B) | Port of Ostend
OS_21_03 | 2021-04-27 | Port of Oostende (B) | MIC_S_010 | Microplastics (> 100 µm) | Sediment |  |  | 7 | 5.3351e-06 |  | 0.000483 | Sludge | 6 | 1899-12-31 09:45 |  | NA | MIC_S_010_54 | B | Polyacrilamide | 75.14 | 0.1527 | 0.0384 | 0.1527 | 3.5577e-08 |  | NA | 3.9766 | 0.0096566 | 0.12611 | Non-filaments | SC1 | opaque |  | UNDEFINED | Undefined micro-litter items | Undefined micro-litter items | polyacrilamide | Port of Oostende | Spotsampling | Ostend (B) | Port of Ostend
OS_21_03 | 2021-04-27 | Port of Oostende (B) | MIC_S_010 | Microplastics (> 100 µm) | Sediment |  |  | 7 | 5.3351e-06 |  | 0.000483 | Sludge | 6 | 1899-12-31 09:45 |  | NA | MIC_S_010_82 | B | Polystyreen | 75.15 | 0.2806 | 0.0726 | 0.2806 | 2.0837e-07 |  | NA | 3.865 | 0.018784 | 0.13161 | Non-filaments | SC1 | opaque |  | UNDEFINED | Undefined micro-litter items | Undefined micro-litter items | polystyrene | Port of Oostende | Spotsampling | Ostend (B) | Port of Ostend
OS_21_03 | 2021-04-27 | Port of Oostende (B) | MIC_S_010 | Microplastics (> 100 µm) | Sediment |  |  | 7 | 5.3351e-06 |  | 0.000483 | Sludge | 6 | 1899-12-31 09:45 |  | NA | MIC_S_010_50 | B | Polystyreen | 75.23 | 0.1625 | 0.0669 | 0.1625 | 1.6305e-07 |  | NA | 2.429 | 0.027542 | 0.26416 | Non-filaments | SC1 | opaque |  | UNDEFINED | Undefined micro-litter items | Undefined micro-litter items | polystyrene | Port of Oostende | Spotsampling | Ostend (B) | Port of Ostend
OS_21_03 | 2021-04-27 | Port of Oostende (B) | MIC_S_010 | Microplastics (> 100 µm) | Sediment |  |  | 7 | 5.3351e-06 |  | 0.000483 | Sludge | 6 | 1899-12-31 09:45 |  | NA | MIC_S_010_21 | B | Polystyreen | 75.24 | 0.7167 | 0.1652 | 0.7167 | 2.4551e-06 |  | NA | 4.3384 | 0.038079 | 0.11066 | Non-filaments | SC2 | opaque |  | UNDEFINED | Undefined micro-litter items | Undefined micro-litter items | polystyrene | Port of Oostende | Spotsampling | Ostend (B) | Port of Ostend
OS_21_03 | 2021-04-27 | Port of Oostende (B) | MIC_S_010 | Microplastics (> 100 µm) | Sediment |  |  | 7 | 5.3351e-06 |  | 0.000483 | Sludge | 6 | 1899-12-31 09:45 |  | NA | MIC_S_010_147 | C | Polystyreen | 75.25 | 0.1298 | 0.0419 | 0.1298 | 4.0057e-08 |  | NA | 3.0979 | 0.013526 | 0.1834 | Non-filaments | SC1 | opaque |  | UNDEFINED | Undefined micro-litter items | Undefined micro-litter items | polystyrene | Port of Oostende | Spotsampling | Ostend (B) | Port of Ostend
OS_21_03 | 2021-04-27 | Port of Oostende (B) | MIC_S_010 | Microplastics (> 100 µm) | Sediment |  |  | 7 | 5.3351e-06 |  | 0.000483 | Sludge | 6 | 1899-12-31 09:45 |  | NA | MIC_S_010_31 | B | Polystyreen | 75.26 | 0.1088 | 0.046 | 0.1088 | 5.3004e-08 |  | NA | 2.3652 | 0.019449 | 0.27491 | Non-filaments | SC1 | opaque |  | UNDEFINED | Undefined micro-litter items | Undefined micro-litter items | polystyrene | Port of Oostende | Spotsampling | Ostend (B) | Port of Ostend
OS_21_03 | 2021-04-27 | Port of Oostende (B) | MIC_S_010 | Microplastics (> 100 µm) | Sediment |  |  | 7 | 5.3351e-06 |  | 0.000483 | Sludge | 6 | 1899-12-31 09:45 |  | NA | MIC_S_010_128 | B | Polystyreen | 75.31 | 0.162 | 0.0734 | 0.162 | 2.1534e-07 |  | NA | 2.2071 | 0.033257 | 0.30498 | Non-filaments | SC1 | opaque |  | UNDEFINED | Undefined micro-litter items | Undefined micro-litter items | polystyrene | Port of Oostende | Spotsampling | Ostend (B) | Port of Ostend
OS_21_03 | 2021-04-27 | Port of Oostende (B) | MIC_S_010 | Microplastics (> 100 µm) | Sediment |  |  | 7 | 5.3351e-06 |  | 0.000483 | Sludge | 6 | 1899-12-31 09:45 |  | NA | MIC_S_010_34 | B | Polystyreen | 75.33 | 0.1509 | 0.0336 | 0.1509 | 2.0656e-08 |  | NA | 4.4911 | 0.0074815 | 0.10507 | Non-filaments | SC1 | opaque |  | UNDEFINED | Undefined micro-litter items | Undefined micro-litter items | polystyrene | Port of Oostende | Spotsampling | Ostend (B) | Port of Ostend
OS_21_03 | 2021-04-27 | Port of Oostende (B) | MIC_S_010 | Microplastics (> 100 µm) | Sediment |  |  | 7 | 5.3351e-06 |  | 0.000483 | Sludge | 6 | 1899-12-31 09:45 |  | NA | MIC_S_010_123 | B | Polystyreen | 75.35 | 0.1837 | 0.039 | 0.1837 | 3.2302e-08 |  | NA | 4.7103 | 0.0082798 | 0.097821 | Non-filaments | SC1 | opaque |  | UNDEFINED | Undefined micro-litter items | Undefined micro-litter items | polystyrene | Port of Oostende | Spotsampling | Ostend (B) | Port of Ostend
OS_21_03 | 2021-04-27 | Port of Oostende (B) | MIC_S_010 | Microplastics (> 100 µm) | Sediment |  |  | 7 | 5.3351e-06 |  | 0.000483 | Sludge | 6 | 1899-12-31 09:45 |  | NA | MIC_S_010_78 | B | Polystyreen | 75.35 | 0.4426 | 0.0922 | 0.4426 | 4.268e-07 |  | NA | 4.8004 | 0.019207 | 0.095078 | Non-filaments | SC1 | opaque |  | UNDEFINED | Undefined micro-litter items | Undefined micro-litter items | polystyrene | Port of Oostende | Spotsampling | Ostend (B) | Port of Ostend
OS_21_03 | 2021-04-27 | Port of Oostende (B) | MIC_S_010 | Microplastics (> 100 µm) | Sediment |  |  | 7 | 5.3351e-06 |  | 0.000483 | Sludge | 6 | 1899-12-31 09:45 |  | NA | MIC_S_010_126 | B | Polystyreen | 75.38 | 0.1072 | 0.0669 | 0.1072 | 1.6305e-07 |  | NA | 1.6024 | 0.04175 | 0.493 | Non-filaments | SC1 | opaque |  | UNDEFINED | Undefined micro-litter items | Undefined micro-litter items | polystyrene | Port of Oostende | Spotsampling | Ostend (B) | Port of Ostend
OS_21_03 | 2021-04-27 | Port of Oostende (B) | MIC_S_010 | Microplastics (> 100 µm) | Sediment |  |  | 7 | 5.3351e-06 |  | 0.000483 | Sludge | 6 | 1899-12-31 09:45 |  | NA | MIC_S_010_111 | B | Polystyreen | 75.4 | 0.1387 | 0.0637 | 0.1387 | 1.4075e-07 |  | NA | 2.1774 | 0.029255 | 0.31124 | Non-filaments | SC1 | opaque |  | UNDEFINED | Undefined micro-litter items | Undefined micro-litter items | polystyrene | Port of Oostende | Spotsampling | Ostend (B) | Port of Ostend
OS_21_03 | 2021-04-27 | Port of Oostende (B) | MIC_S_010 | Microplastics (> 100 µm) | Sediment |  |  | 7 | 5.3351e-06 |  | 0.000483 | Sludge | 6 | 1899-12-31 09:45 |  | NA | MIC_S_010_101 | B | Polystyreen | 75.41 | 0.2251 | 0.0528 | 0.2251 | 8.0156e-08 |  | NA | 4.2633 | 0.012385 | 0.1136 | Non-filaments | SC1 | opaque |  | UNDEFINED | Undefined micro-litter items | Undefined micro-litter items | polystyrene | Port of Oostende | Spotsampling | Ostend (B) | Port of Ostend
OS_21_03 | 2021-04-27 | Port of Oostende (B) | MIC_S_010 | Microplastics (> 100 µm) | Sediment |  |  | 7 | 5.3351e-06 |  | 0.000483 | Sludge | 6 | 1899-12-31 09:45 |  | NA | MIC_S_010_118 | B | Polystyreen | 75.42 | 0.2027 | 0.1029 | 0.2027 | 5.9331e-07 |  | NA | 1.9699 | 0.052237 | 0.36169 | Non-filaments | SC1 | opaque |  | UNDEFINED | Undefined micro-litter items | Undefined micro-litter items | polystyrene | Port of Oostende | Spotsampling | Ostend (B) | Port of Ostend
OS_21_03 | 2021-04-27 | Port of Oostende (B) | MIC_S_010 | Microplastics (> 100 µm) | Sediment |  |  | 7 | 5.3351e-06 |  | 0.000483 | Sludge | 6 | 1899-12-31 09:45 |  | NA | MIC_S_010_90 | B | Polystyreen | 75.42 | 1.1258 | 0.2893 | 1.1258 | 1.3185e-05 |  | NA | 3.8915 | 0.074342 | 0.13027 | Non-filaments | SC2 | opaque |  | UNDEFINED | Undefined micro-litter items | Undefined micro-litter items | polystyrene | Port of Oostende | Spotsampling | Ostend (B) | Port of Ostend
OS_21_03 | 2021-04-27 | Port of Oostende (B) | MIC_S_010 | Microplastics (> 100 µm) | Sediment |  |  | 7 | 5.3351e-06 |  | 0.000483 | Sludge | 6 | 1899-12-31 09:45 |  | NA | MIC_S_010_137 | C | Polystyreen | 75.51 | 0.1282 | 0.052 | 0.1282 | 7.6567e-08 |  | NA | 2.4654 | 0.021092 | 0.25833 | Non-filaments | SC1 | opaque |  | UNDEFINED | Undefined micro-litter items | Undefined micro-litter items | polystyrene | Port of Oostende | Spotsampling | Ostend (B) | Port of Ostend
OS_21_03 | 2021-04-27 | Port of Oostende (B) | MIC_S_010 | Microplastics (> 100 µm) | Sediment |  |  | 7 | 5.3351e-06 |  | 0.000483 | Sludge | 6 | 1899-12-31 09:45 |  | NA | MIC_S_010_43 | B | Polyacrilamide | 75.57 | 1.135 | 0.4279 | 1.135 | 4.9227e-05 |  | NA | 2.6525 | 0.16132 | 0.23148 | Non-filaments | SC2 | opaque |  | UNDEFINED | Undefined micro-litter items | Undefined micro-litter items | polyacrilamide | Port of Oostende | Spotsampling | Ostend (B) | Port of Ostend
OS_21_03 | 2021-04-27 | Port of Oostende (B) | MIC_S_010 | Microplastics (> 100 µm) | Sediment |  |  | 7 | 5.3351e-06 |  | 0.000483 | Sludge | 6 | 1899-12-31 09:45 |  | NA | MIC_S_010_96 | B | Polystyreen | 75.57 | 0.1509 | 0.0547 | 0.1509 | 8.9124e-08 |  | NA | 2.7587 | 0.019828 | 0.21825 | Non-filaments | SC1 | opaque |  | UNDEFINED | Undefined micro-litter items | Undefined micro-litter items | polystyrene | Port of Oostende | Spotsampling | Ostend (B) | Port of Ostend
OS_21_03 | 2021-04-27 | Port of Oostende (B) | MIC_S_010 | Microplastics (> 100 µm) | Sediment |  |  | 7 | 5.3351e-06 |  | 0.000483 | Sludge | 6 | 1899-12-31 09:45 |  | NA | MIC_S_010_59 | B | Polystyreen | 75.58 | 0.1584 | 0.043 | 0.1584 | 4.3295e-08 |  | NA | 3.6837 | 0.011673 | 0.14144 | Non-filaments | SC1 | opaque |  | UNDEFINED | Undefined micro-litter items | Undefined micro-litter items | polystyrene | Port of Oostende | Spotsampling | Ostend (B) | Port of Ostend
OS_21_03 | 2021-04-27 | Port of Oostende (B) | MIC_S_010 | Microplastics (> 100 µm) | Sediment |  |  | 7 | 5.3351e-06 |  | 0.000483 | Sludge | 6 | 1899-12-31 09:45 |  | NA | MIC_S_010_15 | B | Polystyreen | 75.59 | 0.2619 | 0.0697 | 0.2619 | 1.8439e-07 |  | NA | 3.7575 | 0.018549 | 0.13729 | Non-filaments | SC1 | opaque |  | UNDEFINED | Undefined micro-litter items | Undefined micro-litter items | polystyrene | Port of Oostende | Spotsampling | Ostend (B) | Port of Ostend
OS_21_03 | 2021-04-27 | Port of Oostende (B) | MIC_S_010 | Microplastics (> 100 µm) | Sediment |  |  | 7 | 5.3351e-06 |  | 0.000483 | Sludge | 6 | 1899-12-31 09:45 |  | NA | MIC_S_010_195 | B | Polystyreen | 75.59 | 0.3395 | 0.1979 | 0.3395 | 4.2206e-06 |  | NA | 1.7155 | 0.11536 | 0.44505 | Non-filaments | SC1 | opaque |  | UNDEFINED | Undefined micro-litter items | Undefined micro-litter items | polystyrene | Port of Oostende | Spotsampling | Ostend (B) | Port of Ostend
OS_21_03 | 2021-04-27 | Port of Oostende (B) | MIC_S_010 | Microplastics (> 100 µm) | Sediment |  |  | 7 | 5.3351e-06 |  | 0.000483 | Sludge | 6 | 1899-12-31 09:45 |  | NA | MIC_S_010_73 | C | Polystyreen | 75.59 | 0.2114 | 0.074 | 0.2114 | 2.2066e-07 |  | NA | 2.8568 | 0.025904 | 0.2071 | Non-filaments | SC1 | opaque |  | UNDEFINED | Undefined micro-litter items | Undefined micro-litter items | polystyrene | Port of Oostende | Spotsampling | Ostend (B) | Port of Ostend
OS_21_03 | 2021-04-27 | Port of Oostende (B) | MIC_S_010 | Microplastics (> 100 µm) | Sediment |  |  | 7 | 5.3351e-06 |  | 0.000483 | Sludge | 6 | 1899-12-31 09:45 |  | NA | MIC_S_010_205 | C | Polystyreen | 75.62 | 0.1282 | 0.0814 | 0.1282 | 2.937e-07 |  | NA | 1.5749 | 0.051685 | 0.50595 | Non-filaments | SC1 | opaque |  | UNDEFINED | Undefined micro-litter items | Undefined micro-litter items | polystyrene | Port of Oostende | Spotsampling | Ostend (B) | Port of Ostend
OS_21_03 | 2021-04-27 | Port of Oostende (B) | MIC_S_010 | Microplastics (> 100 µm) | Sediment |  |  | 7 | 5.3351e-06 |  | 0.000483 | Sludge | 6 | 1899-12-31 09:45 |  | NA | MIC_S_010_142 | C | Polystyreen | 75.65 | 0.1132 | 0.0679 | 0.1132 | 1.7047e-07 |  | NA | 1.6672 | 0.040728 | 0.46455 | Non-filaments | SC1 | opaque |  | UNDEFINED | Undefined micro-litter items | Undefined micro-litter items | polystyrene | Port of Oostende | Spotsampling | Ostend (B) | Port of Ostend
OS_21_03 | 2021-04-27 | Port of Oostende (B) | MIC_S_010 | Microplastics (> 100 µm) | Sediment |  |  | 7 | 5.3351e-06 |  | 0.000483 | Sludge | 6 | 1899-12-31 09:45 |  | NA | MIC_S_010_192 | B | Polystyreen | 75.68 | 0.2565 | 0.0853 | 0.2565 | 3.3797e-07 |  | NA | 3.007 | 0.028367 | 0.19178 | Non-filaments | SC1 | opaque |  | UNDEFINED | Undefined micro-litter items | Undefined micro-litter items | polystyrene | Port of Oostende | Spotsampling | Ostend (B) | Port of Ostend
OS_21_03 | 2021-04-27 | Port of Oostende (B) | MIC_S_010 | Microplastics (> 100 µm) | Sediment |  |  | 7 | 5.3351e-06 |  | 0.000483 | Sludge | 6 | 1899-12-31 09:45 |  | NA | MIC_S_010_56 | C | Polystyreen | 75.68 | 0.264 | 0.0947 | 0.264 | 4.6247e-07 |  | NA | 2.7878 | 0.03397 | 0.21484 | Non-filaments | SC1 | opaque |  | UNDEFINED | Undefined micro-litter items | Undefined micro-litter items | polystyrene | Port of Oostende | Spotsampling | Ostend (B) | Port of Ostend
OS_21_03 | 2021-04-27 | Port of Oostende (B) | MIC_S_010 | Microplastics (> 100 µm) | Sediment |  |  | 7 | 5.3351e-06 |  | 0.000483 | Sludge | 6 | 1899-12-31 09:45 |  | NA | MIC_S_010_7 | A | Polyacrilamide | 75.69 | 0.1282 | 0.0751 | 0.1282 | 2.6613e-07 |  | NA | 1.7071 | 0.043994 | 0.44836 | Non-filaments | SC1 | opaque |  | UNDEFINED | Undefined micro-litter items | Undefined micro-litter items | polyacrilamide | Port of Oostende | Spotsampling | Ostend (B) | Port of Ostend
OS_21_03 | 2021-04-27 | Port of Oostende (B) | MIC_S_010 | Microplastics (> 100 µm) | Sediment |  |  | 7 | 5.3351e-06 |  | 0.000483 | Sludge | 6 | 1899-12-31 09:45 |  | NA | MIC_S_010_100 | B | Polystyreen | 75.7 | 0.2339 | 0.0716 | 0.2339 | 1.9988e-07 |  | NA | 3.2668 | 0.021918 | 0.16937 | Non-filaments | SC1 | opaque |  | UNDEFINED | Undefined micro-litter items | Undefined micro-litter items | polystyrene | Port of Oostende | Spotsampling | Ostend (B) | Port of Ostend
OS_21_03 | 2021-04-27 | Port of Oostende (B) | MIC_S_010 | Microplastics (> 100 µm) | Sediment |  |  | 7 | 5.3351e-06 |  | 0.000483 | Sludge | 6 | 1899-12-31 09:45 |  | NA | MIC_S_010_176 | C | Polystyreen | 75.76 | 0.1358 | 0.0619 | 0.1358 | 1.2915e-07 |  | NA | 2.1939 | 0.028215 | 0.30774 | Non-filaments | SC1 | opaque |  | UNDEFINED | Undefined micro-litter items | Undefined micro-litter items | polystyrene | Port of Oostende | Spotsampling | Ostend (B) | Port of Ostend
OS_21_03 | 2021-04-27 | Port of Oostende (B) | MIC_S_010 | Microplastics (> 100 µm) | Sediment |  |  | 7 | 5.3351e-06 |  | 0.000483 | Sludge | 6 | 1899-12-31 09:45 |  | NA | MIC_S_010_69 | B | Polystyreen | 75.8 | 1.2297 | 0.2088 | 1.2297 | 4.9571e-06 |  | NA | 5.8894 | 0.035454 | 0.069968 | Non-filaments | SC2 | opaque |  | UNDEFINED | Undefined micro-litter items | Undefined micro-litter items | polystyrene | Port of Oostende | Spotsampling | Ostend (B) | Port of Ostend
OS_21_03 | 2021-04-27 | Port of Oostende (B) | MIC_S_010 | Microplastics (> 100 µm) | Sediment |  |  | 7 | 5.3351e-06 |  | 0.000483 | Sludge | 6 | 1899-12-31 09:45 |  | NA | MIC_S_010_161 | A | Polystyreen | 75.81 | 0.2303 | 0.0676 | 0.2303 | 1.6822e-07 |  | NA | 3.4068 | 0.019843 | 0.15903 | Non-filaments | SC1 | opaque |  | UNDEFINED | Undefined micro-litter items | Undefined micro-litter items | polystyrene | Port of Oostende | Spotsampling | Ostend (B) | Port of Ostend
OS_21_03 | 2021-04-27 | Port of Oostende (B) | MIC_S_010 | Microplastics (> 100 µm) | Sediment |  |  | 7 | 5.3351e-06 |  | 0.000483 | Sludge | 6 | 1899-12-31 09:45 |  | NA | MIC_S_010_4 | B | Polystyreen | 75.81 | 0.1722 | 0.1023 | 0.1722 | 5.8299e-07 |  | NA | 1.6833 | 0.060774 | 0.45789 | Non-filaments | SC1 | opaque |  | UNDEFINED | Undefined micro-litter items | Undefined micro-litter items | polystyrene | Port of Oostende | Spotsampling | Ostend (B) | Port of Ostend
OS_21_03 | 2021-04-27 | Port of Oostende (B) | MIC_S_010 | Microplastics (> 100 µm) | Sediment |  |  | 7 | 5.3351e-06 |  | 0.000483 | Sludge | 6 | 1899-12-31 09:45 |  | NA | MIC_S_010_60 | C | Polystyreen | 75.81 | 0.1056 | 0.0631 | 0.1056 | 1.3681e-07 |  | NA | 1.6735 | 0.037705 | 0.4619 | Non-filaments | SC1 | opaque |  | UNDEFINED | Undefined micro-litter items | Undefined micro-litter items | polystyrene | Port of Oostende | Spotsampling | Ostend (B) | Port of Ostend
OS_21_03 | 2021-04-27 | Port of Oostende (B) | MIC_S_010 | Microplastics (> 100 µm) | Sediment |  |  | 7 | 5.3351e-06 |  | 0.000483 | Sludge | 6 | 1899-12-31 09:45 |  | NA | MIC_S_010_9 | B | Polyacrilamide | 75.85 | 0.2746 | 0.1121 | 0.2746 | 8.8511e-07 |  | NA | 2.4496 | 0.045763 | 0.26083 | Non-filaments | SC1 | opaque |  | UNDEFINED | Undefined micro-litter items | Undefined micro-litter items | polyacrilamide | Port of Oostende | Spotsampling | Ostend (B) | Port of Ostend
OS_21_03 | 2021-04-27 | Port of Oostende (B) | MIC_S_010 | Microplastics (> 100 µm) | Sediment |  |  | 7 | 5.3351e-06 |  | 0.000483 | Sludge | 6 | 1899-12-31 09:45 |  | NA | MIC_S_010_5 | A | Polyacrilamide | 75.87 | 0.1285 | 0.0604 | 0.1285 | 1.3845e-07 |  | NA | 2.1275 | 0.02839 | 0.32226 | Non-filaments | SC1 | opaque |  | UNDEFINED | Undefined micro-litter items | Undefined micro-litter items | polyacrilamide | Port of Oostende | Spotsampling | Ostend (B) | Port of Ostend
OS_21_03 | 2021-04-27 | Port of Oostende (B) | MIC_S_010 | Microplastics (> 100 µm) | Sediment |  |  | 7 | 5.3351e-06 |  | 0.000483 | Sludge | 6 | 1899-12-31 09:45 |  | NA | MIC_S_010_88 | B | Polystyreen | 75.89 | 0.9778 | 0.1152 | 0.9778 | 8.3251e-07 |  | NA | 8.4878 | 0.013572 | 0.040439 | Non-filaments | SC2 | opaque |  | UNDEFINED | Undefined micro-litter items | Undefined micro-litter items | polystyrene | Port of Oostende | Spotsampling | Ostend (B) | Port of Ostend
OS_21_03 | 2021-04-27 | Port of Oostende (B) | MIC_S_010 | Microplastics (> 100 µm) | Sediment |  |  | 7 | 5.3351e-06 |  | 0.000483 | Sludge | 6 | 1899-12-31 09:45 |  | NA | MIC_S_010_17 | B | Polystyreen | 75.91 | 0.3319 | 0.1336 | 0.3319 | 1.2985e-06 |  | NA | 2.4843 | 0.053778 | 0.25539 | Non-filaments | SC1 | opaque |  | UNDEFINED | Undefined micro-litter items | Undefined micro-litter items | polystyrene | Port of Oostende | Spotsampling | Ostend (B) | Port of Ostend
OS_21_03 | 2021-04-27 | Port of Oostende (B) | MIC_S_010 | Microplastics (> 100 µm) | Sediment |  |  | 7 | 5.3351e-06 |  | 0.000483 | Sludge | 6 | 1899-12-31 09:45 |  | NA | MIC_S_010_175 | C | Polystyreen | 75.93 | 0.1072 | 0.0561 | 0.1072 | 9.6144e-08 |  | NA | 1.9109 | 0.029358 | 0.37858 | Non-filaments | SC1 | opaque |  | UNDEFINED | Undefined micro-litter items | Undefined micro-litter items | polystyrene | Port of Oostende | Spotsampling | Ostend (B) | Port of Ostend
OS_21_03 | 2021-04-27 | Port of Oostende (B) | MIC_S_010 | Microplastics (> 100 µm) | Sediment |  |  | 7 | 5.3351e-06 |  | 0.000483 | Sludge | 6 | 1899-12-31 09:45 |  | NA | MIC_S_010_177 | C | Polystyreen | 75.93 | 0.1586 | 0.0827 | 0.1586 | 3.08e-07 |  | NA | 1.9178 | 0.043123 | 0.37653 | Non-filaments | SC1 | opaque |  | UNDEFINED | Undefined micro-litter items | Undefined micro-litter items | polystyrene | Port of Oostende | Spotsampling | Ostend (B) | Port of Ostend
OS_21_03 | 2021-04-27 | Port of Oostende (B) | MIC_S_010 | Microplastics (> 100 µm) | Sediment |  |  | 7 | 5.3351e-06 |  | 0.000483 | Sludge | 6 | 1899-12-31 09:45 |  | NA | MIC_S_010_159 | C | Polystyreen | 75.94 | 0.1207 | 0.0756 | 0.1207 | 2.3529e-07 |  | NA | 1.5966 | 0.047352 | 0.4957 | Non-filaments | SC1 | opaque |  | UNDEFINED | Undefined micro-litter items | Undefined micro-litter items | polystyrene | Port of Oostende | Spotsampling | Ostend (B) | Port of Ostend
OS_21_03 | 2021-04-27 | Port of Oostende (B) | MIC_S_010 | Microplastics (> 100 µm) | Sediment |  |  | 7 | 5.3351e-06 |  | 0.000483 | Sludge | 6 | 1899-12-31 09:45 |  | NA | MIC_S_010_193 | B | Polystyreen | 75.98 | 0.5552 | 0.2002 | 0.5552 | 4.3694e-06 |  | NA | 2.7732 | 0.07219 | 0.21653 | Non-filaments | SC2 | opaque |  | UNDEFINED | Undefined micro-litter items | Undefined micro-litter items | polystyrene | Port of Oostende | Spotsampling | Ostend (B) | Port of Ostend
OS_21_03 | 2021-04-27 | Port of Oostende (B) | MIC_S_010 | Microplastics (> 100 µm) | Sediment |  |  | 7 | 5.3351e-06 |  | 0.000483 | Sludge | 6 | 1899-12-31 09:45 |  | NA | MIC_S_010_94 | C | Polystyreen | 75.98 | 0.2457 | 0.0702 | 0.2457 | 1.8838e-07 |  | NA | 3.5 | 0.020057 | 0.15272 | Non-filaments | SC1 | opaque |  | UNDEFINED | Undefined micro-litter items | Undefined micro-litter items | polystyrene | Port of Oostende | Spotsampling | Ostend (B) | Port of Ostend
OS_21_03 | 2021-04-27 | Port of Oostende (B) | MIC_S_010 | Microplastics (> 100 µm) | Sediment |  |  | 7 | 5.3351e-06 |  | 0.000483 | Sludge | 6 | 1899-12-31 09:45 |  | NA | MIC_S_010_92 | B | Polystyreen | 76.01 | 0.2873 | 0.1183 | 0.2873 | 9.0154e-07 |  | NA | 2.4286 | 0.048712 | 0.26422 | Non-filaments | SC1 | opaque |  | UNDEFINED | Undefined micro-litter items | Undefined micro-litter items | polystyrene | Port of Oostende | Spotsampling | Ostend (B) | Port of Ostend
OS_21_03 | 2021-04-27 | Port of Oostende (B) | MIC_S_010 | Microplastics (> 100 µm) | Sediment |  |  | 7 | 5.3351e-06 |  | 0.000483 | Sludge | 6 | 1899-12-31 09:45 |  | NA | MIC_S_010_108 | B | Polystyreen | 76.06 | 0.2414 | 0.1108 | 0.2414 | 7.4072e-07 |  | NA | 2.1787 | 0.050856 | 0.31096 | Non-filaments | SC1 | opaque |  | UNDEFINED | Undefined micro-litter items | Undefined micro-litter items | polystyrene | Port of Oostende | Spotsampling | Ostend (B) | Port of Ostend
OS_21_03 | 2021-04-27 | Port of Oostende (B) | MIC_S_010 | Microplastics (> 100 µm) | Sediment |  |  | 7 | 5.3351e-06 |  | 0.000483 | Sludge | 6 | 1899-12-31 09:45 |  | NA | MIC_S_010_182 | C | Polystyreen | 76.06 | 0.1584 | 0.0471 | 0.1584 | 5.6898e-08 |  | NA | 3.3631 | 0.014005 | 0.16214 | Non-filaments | SC1 | opaque |  | UNDEFINED | Undefined micro-litter items | Undefined micro-litter items | polystyrene | Port of Oostende | Spotsampling | Ostend (B) | Port of Ostend
OS_21_03 | 2021-04-27 | Port of Oostende (B) | MIC_S_010 | Microplastics (> 100 µm) | Sediment |  |  | 7 | 5.3351e-06 |  | 0.000483 | Sludge | 6 | 1899-12-31 09:45 |  | NA | MIC_S_010_186 | C | Polystyreen | 76.06 | 0.167 | 0.0395 | 0.167 | 3.356e-08 |  | NA | 4.2278 | 0.0093428 | 0.11503 | Non-filaments | SC1 | opaque |  | UNDEFINED | Undefined micro-litter items | Undefined micro-litter items | polystyrene | Port of Oostende | Spotsampling | Ostend (B) | Port of Ostend
OS_21_03 | 2021-04-27 | Port of Oostende (B) | MIC_S_010 | Microplastics (> 100 µm) | Sediment |  |  | 7 | 5.3351e-06 |  | 0.000483 | Sludge | 6 | 1899-12-31 09:45 |  | NA | MIC_S_010_149 | C | Polystyreen | 76.08 | 0.1358 | 0.0459 | 0.1358 | 5.2659e-08 |  | NA | 2.9586 | 0.015514 | 0.1965 | Non-filaments | SC1 | opaque |  | UNDEFINED | Undefined micro-litter items | Undefined micro-litter items | polystyrene | Port of Oostende | Spotsampling | Ostend (B) | Port of Ostend
OS_21_03 | 2021-04-27 | Port of Oostende (B) | MIC_S_010 | Microplastics (> 100 µm) | Sediment |  |  | 7 | 5.3351e-06 |  | 0.000483 | Sludge | 6 | 1899-12-31 09:45 |  | NA | MIC_S_010_168 | C | Polystyreen | 76.08 | 0.1886 | 0.0749 | 0.1886 | 2.2881e-07 |  | NA | 2.518 | 0.029746 | 0.25027 | Non-filaments | SC1 | opaque |  | UNDEFINED | Undefined micro-litter items | Undefined micro-litter items | polystyrene | Port of Oostende | Spotsampling | Ostend (B) | Port of Ostend
OS_21_03 | 2021-04-27 | Port of Oostende (B) | MIC_S_010 | Microplastics (> 100 µm) | Sediment |  |  | 7 | 5.3351e-06 |  | 0.000483 | Sludge | 6 | 1899-12-31 09:45 |  | NA | MIC_S_010_36 | B | Polystyreen | 76.1 | 0.1132 | 0.0698 | 0.1132 | 1.8518e-07 |  | NA | 1.6218 | 0.043039 | 0.48419 | Non-filaments | SC1 | opaque |  | UNDEFINED | Undefined micro-litter items | Undefined micro-litter items | polystyrene | Port of Oostende | Spotsampling | Ostend (B) | Port of Ostend
OS_21_03 | 2021-04-27 | Port of Oostende (B) | MIC_S_010 | Microplastics (> 100 µm) | Sediment |  |  | 7 | 5.3351e-06 |  | 0.000483 | Sludge | 6 | 1899-12-31 09:45 |  | NA | MIC_S_010_104 | B | Polystyreen | 76.14 | 0.3696 | 0.1372 | 0.3696 | 1.4064e-06 |  | NA | 2.6939 | 0.05093 | 0.22617 | Non-filaments | SC1 | opaque |  | UNDEFINED | Undefined micro-litter items | Undefined micro-litter items | polystyrene | Port of Oostende | Spotsampling | Ostend (B) | Port of Ostend
OS_21_03 | 2021-04-27 | Port of Oostende (B) | MIC_S_010 | Microplastics (> 100 µm) | Sediment |  |  | 7 | 5.3351e-06 |  | 0.000483 | Sludge | 6 | 1899-12-31 09:45 |  | NA | MIC_S_010_55 | B | Polystyreen | 76.16 | 0.1793 | 0.0703 | 0.1793 | 1.8919e-07 |  | NA | 2.5505 | 0.027563 | 0.24551 | Non-filaments | SC1 | opaque |  | UNDEFINED | Undefined micro-litter items | Undefined micro-litter items | polystyrene | Port of Oostende | Spotsampling | Ostend (B) | Port of Ostend
OS_21_03 | 2021-04-27 | Port of Oostende (B) | MIC_S_010 | Microplastics (> 100 µm) | Sediment |  |  | 7 | 5.3351e-06 |  | 0.000483 | Sludge | 6 | 1899-12-31 09:45 |  | NA | MIC_S_010_138 | B | Polystyreen | 76.17 | 0.1193 | 0.0443 | 0.1193 | 4.7342e-08 |  | NA | 2.693 | 0.01645 | 0.22628 | Non-filaments | SC1 | opaque |  | UNDEFINED | Undefined micro-litter items | Undefined micro-litter items | polystyrene | Port of Oostende | Spotsampling | Ostend (B) | Port of Ostend
OS_21_03 | 2021-04-27 | Port of Oostende (B) | MIC_S_010 | Microplastics (> 100 µm) | Sediment |  |  | 7 | 5.3351e-06 |  | 0.000483 | Sludge | 6 | 1899-12-31 09:45 |  | NA | MIC_S_010_81 | C | Polystyreen | 76.17 | 0.3209 | 0.1212 | 0.3209 | 9.6948e-07 |  | NA | 2.6477 | 0.045776 | 0.23211 | Non-filaments | SC1 | opaque |  | UNDEFINED | Undefined micro-litter items | Undefined micro-litter items | polystyrene | Port of Oostende | Spotsampling | Ostend (B) | Port of Ostend
OS_21_03 | 2021-04-27 | Port of Oostende (B) | MIC_S_010 | Microplastics (> 100 µm) | Sediment |  |  | 7 | 5.3351e-06 |  | 0.000483 | Sludge | 6 | 1899-12-31 09:45 |  | NA | MIC_S_010_48 | B | Polystyreen | 76.18 | 0.1219 | 0.0773 | 0.1219 | 2.5152e-07 |  | NA | 1.577 | 0.049018 | 0.50497 | Non-filaments | SC1 | opaque |  | UNDEFINED | Undefined micro-litter items | Undefined micro-litter items | polystyrene | Port of Oostende | Spotsampling | Ostend (B) | Port of Ostend
OS_21_03 | 2021-04-27 | Port of Oostende (B) | MIC_S_010 | Microplastics (> 100 µm) | Sediment |  |  | 7 | 5.3351e-06 |  | 0.000483 | Sludge | 6 | 1899-12-31 09:45 |  | NA | MIC_S_010_57 | B | Polystyreen | 76.2 | 0.4814 | 0.1203 | 0.4814 | 9.4804e-07 |  | NA | 4.0017 | 0.030063 | 0.12492 | Non-filaments | SC1 | opaque |  | UNDEFINED | Undefined micro-litter items | Undefined micro-litter items | polystyrene | Port of Oostende | Spotsampling | Ostend (B) | Port of Ostend
OS_21_03 | 2021-04-27 | Port of Oostende (B) | MIC_S_010 | Microplastics (> 100 µm) | Sediment |  |  | 7 | 5.3351e-06 |  | 0.000483 | Sludge | 6 | 1899-12-31 09:45 |  | NA | MIC_S_010_119 | B | Polystyreen | 76.24 | 0.3217 | 0.1262 | 0.3217 | 1.0945e-06 |  | NA | 2.5491 | 0.049507 | 0.2457 | Non-filaments | SC1 | opaque |  | UNDEFINED | Undefined micro-litter items | Undefined micro-litter items | polystyrene | Port of Oostende | Spotsampling | Ostend (B) | Port of Ostend
OS_21_03 | 2021-04-27 | Port of Oostende (B) | MIC_S_010 | Microplastics (> 100 µm) | Sediment |  |  | 7 | 5.3351e-06 |  | 0.000483 | Sludge | 6 | 1899-12-31 09:45 |  | NA | MIC_S_010_134 | C | Polystyreen | 76.33 | 0.1132 | 0.0423 | 0.1132 | 4.1215e-08 |  | NA | 2.6761 | 0.015806 | 0.22842 | Non-filaments | SC1 | opaque |  | UNDEFINED | Undefined micro-litter items | Undefined micro-litter items | polystyrene | Port of Oostende | Spotsampling | Ostend (B) | Port of Ostend
OS_21_03 | 2021-04-27 | Port of Oostende (B) | MIC_S_010 | Microplastics (> 100 µm) | Sediment |  |  | 7 | 5.3351e-06 |  | 0.000483 | Sludge | 6 | 1899-12-31 09:45 |  | NA | MIC_S_010_110 | B | Polystyreen | 76.35 | 0.2037 | 0.0591 | 0.2037 | 1.1241e-07 |  | NA | 3.4467 | 0.017147 | 0.15628 | Non-filaments | SC1 | opaque |  | UNDEFINED | Undefined micro-litter items | Undefined micro-litter items | polystyrene | Port of Oostende | Spotsampling | Ostend (B) | Port of Ostend
OS_21_03 | 2021-04-27 | Port of Oostende (B) | MIC_S_010 | Microplastics (> 100 µm) | Sediment |  |  | 7 | 5.3351e-06 |  | 0.000483 | Sludge | 6 | 1899-12-31 09:45 |  | NA | MIC_S_010_52 | B | Polystyreen | 76.35 | 0.3093 | 0.0691 | 0.3093 | 1.7967e-07 |  | NA | 4.4761 | 0.015437 | 0.1056 | Non-filaments | SC1 | opaque |  | UNDEFINED | Undefined micro-litter items | Undefined micro-litter items | polystyrene | Port of Oostende | Spotsampling | Ostend (B) | Port of Ostend
OS_21_03 | 2021-04-27 | Port of Oostende (B) | MIC_S_010 | Microplastics (> 100 µm) | Sediment |  |  | 7 | 5.3351e-06 |  | 0.000483 | Sludge | 6 | 1899-12-31 09:45 |  | NA | MIC_S_010_140 | C | Polystyreen | 76.36 | 0.1178 | 0.0424 | 0.1178 | 4.1508e-08 |  | NA | 2.7783 | 0.015261 | 0.21594 | Non-filaments | SC1 | opaque |  | UNDEFINED | Undefined micro-litter items | Undefined micro-litter items | polystyrene | Port of Oostende | Spotsampling | Ostend (B) | Port of Ostend
OS_21_03 | 2021-04-27 | Port of Oostende (B) | MIC_S_010 | Microplastics (> 100 µm) | Sediment |  |  | 7 | 5.3351e-06 |  | 0.000483 | Sludge | 6 | 1899-12-31 09:45 |  | NA | MIC_S_010_40 | B | Polypropyleen | 76.38 | 0.1048 | 0.0602 | 0.1048 | 9.4813e-08 |  | NA | 1.7409 | 0.034581 | 0.43536 | Non-filaments | SC1 | opaque |  | UNDEFINED | Undefined micro-litter items | Undefined micro-litter items | polypropylene | Port of Oostende | Spotsampling | Ostend (B) | Port of Ostend
OS_21_03 | 2021-04-27 | Port of Oostende (B) | MIC_S_010 | Microplastics (> 100 µm) | Sediment |  |  | 7 | 5.3351e-06 |  | 0.000483 | Sludge | 6 | 1899-12-31 09:45 |  | NA | MIC_S_010_75 | B | Polystyreen | 76.39 | 0.1132 | 0.0608 | 0.1132 | 1.2239e-07 |  | NA | 1.8618 | 0.032656 | 0.39363 | Non-filaments | SC1 | opaque |  | UNDEFINED | Undefined micro-litter items | Undefined micro-litter items | polystyrene | Port of Oostende | Spotsampling | Ostend (B) | Port of Ostend
OS_21_03 | 2021-04-27 | Port of Oostende (B) | MIC_S_010 | Microplastics (> 100 µm) | Sediment |  |  | 7 | 5.3351e-06 |  | 0.000483 | Sludge | 6 | 1899-12-31 09:45 |  | NA | MIC_S_010_102 | B | Polystyreen | 76.47 | 0.1256 | 0.0641 | 0.1256 | 1.4342e-07 |  | NA | 1.9594 | 0.032713 | 0.36459 | Non-filaments | SC1 | opaque |  | UNDEFINED | Undefined micro-litter items | Undefined micro-litter items | polystyrene | Port of Oostende | Spotsampling | Ostend (B) | Port of Ostend
OS_21_03 | 2021-04-27 | Port of Oostende (B) | MIC_S_010 | Microplastics (> 100 µm) | Sediment |  |  | 7 | 5.3351e-06 |  | 0.000483 | Sludge | 6 | 1899-12-31 09:45 |  | NA | MIC_S_010_189 | C | Polystyreen | 76.49 | 0.1433 | 0.0521 | 0.1433 | 7.701e-08 |  | NA | 2.7505 | 0.018942 | 0.21922 | Non-filaments | SC1 | opaque |  | UNDEFINED | Undefined micro-litter items | Undefined micro-litter items | polystyrene | Port of Oostende | Spotsampling | Ostend (B) | Port of Ostend
OS_21_03 | 2021-04-27 | Port of Oostende (B) | MIC_S_010 | Microplastics (> 100 µm) | Sediment |  |  | 7 | 5.3351e-06 |  | 0.000483 | Sludge | 6 | 1899-12-31 09:45 |  | NA | MIC_S_010_146 | C | Polystyreen | 76.5 | 0.1219 | 0.0434 | 0.1219 | 4.4514e-08 |  | NA | 2.8088 | 0.015452 | 0.21244 | Non-filaments | SC1 | opaque |  | UNDEFINED | Undefined micro-litter items | Undefined micro-litter items | polystyrene | Port of Oostende | Spotsampling | Ostend (B) | Port of Ostend
OS_21_03 | 2021-04-27 | Port of Oostende (B) | MIC_S_010 | Microplastics (> 100 µm) | Sediment |  |  | 7 | 5.3351e-06 |  | 0.000483 | Sludge | 6 | 1899-12-31 09:45 |  | NA | MIC_S_010_167 | C | Polystyreen | 76.5 | 0.1282 | 0.048 | 0.1282 | 6.0222e-08 |  | NA | 2.6708 | 0.017972 | 0.2291 | Non-filaments | SC1 | opaque |  | UNDEFINED | Undefined micro-litter items | Undefined micro-litter items | polystyrene | Port of Oostende | Spotsampling | Ostend (B) | Port of Ostend
OS_21_03 | 2021-04-27 | Port of Oostende (B) | MIC_S_010 | Microplastics (> 100 µm) | Sediment |  |  | 7 | 5.3351e-06 |  | 0.000483 | Sludge | 6 | 1899-12-31 09:45 |  | NA | MIC_S_010_203 | C | Polystyreen | 76.51 | 0.1761 | 0.0485 | 0.1761 | 6.2124e-08 |  | NA | 3.6309 | 0.013357 | 0.14454 | Non-filaments | SC1 | opaque |  | UNDEFINED | Undefined micro-litter items | Undefined micro-litter items | polystyrene | Port of Oostende | Spotsampling | Ostend (B) | Port of Ostend
OS_21_03 | 2021-04-27 | Port of Oostende (B) | MIC_S_010 | Microplastics (> 100 µm) | Sediment |  |  | 7 | 5.3351e-06 |  | 0.000483 | Sludge | 6 | 1899-12-31 09:45 |  | NA | MIC_S_010_38 | B | Polystyreen | 76.54 | 0.264 | 0.0639 | 0.264 | 1.4208e-07 |  | NA | 4.1315 | 0.015467 | 0.11908 | Non-filaments | SC1 | opaque |  | UNDEFINED | Undefined micro-litter items | Undefined micro-litter items | polystyrene | Port of Oostende | Spotsampling | Ostend (B) | Port of Ostend
OS_21_03 | 2021-04-27 | Port of Oostende (B) | MIC_S_010 | Microplastics (> 100 µm) | Sediment |  |  | 7 | 5.3351e-06 |  | 0.000483 | Sludge | 6 | 1899-12-31 09:45 |  | NA | MIC_S_010_99 | B | Polystyreen | 76.57 | 0.1289 | 0.0422 | 0.1289 | 4.0923e-08 |  | NA | 3.0545 | 0.013816 | 0.18732 | Non-filaments | SC1 | opaque |  | UNDEFINED | Undefined micro-litter items | Undefined micro-litter items | polystyrene | Port of Oostende | Spotsampling | Ostend (B) | Port of Ostend
OS_21_03 | 2021-04-27 | Port of Oostende (B) | MIC_S_010 | Microplastics (> 100 µm) | Sediment |  |  | 7 | 5.3351e-06 |  | 0.000483 | Sludge | 6 | 1899-12-31 09:45 |  | NA | MIC_S_010_19 | B | Polystyreen | 76.59 | 0.3481 | 0.0889 | 0.3481 | 3.8259e-07 |  | NA | 3.9156 | 0.022704 | 0.12906 | Non-filaments | SC1 | opaque |  | UNDEFINED | Undefined micro-litter items | Undefined micro-litter items | polystyrene | Port of Oostende | Spotsampling | Ostend (B) | Port of Ostend
OS_21_03 | 2021-04-27 | Port of Oostende (B) | MIC_S_010 | Microplastics (> 100 µm) | Sediment |  |  | 7 | 5.3351e-06 |  | 0.000483 | Sludge | 6 | 1899-12-31 09:45 |  | NA | MIC_S_010_183 | C | Polystyreen | 76.62 | 0.2309 | 0.0584 | 0.2309 | 1.0846e-07 |  | NA | 3.9538 | 0.014771 | 0.1272 | Non-filaments | SC1 | opaque |  | UNDEFINED | Undefined micro-litter items | Undefined micro-litter items | polystyrene | Port of Oostende | Spotsampling | Ostend (B) | Port of Ostend
OS_21_03 | 2021-04-27 | Port of Oostende (B) | MIC_S_010 | Microplastics (> 100 µm) | Sediment |  |  | 7 | 5.3351e-06 |  | 0.000483 | Sludge | 6 | 1899-12-31 09:45 |  | NA | MIC_S_010_41 | B | Polystyreen | 76.64 | 0.2369 | 0.0801 | 0.2369 | 2.7985e-07 |  | NA | 2.9576 | 0.027083 | 0.19661 | Non-filaments | SC1 | opaque |  | UNDEFINED | Undefined micro-litter items | Undefined micro-litter items | polystyrene | Port of Oostende | Spotsampling | Ostend (B) | Port of Ostend
OS_21_03 | 2021-04-27 | Port of Oostende (B) | MIC_S_010 | Microplastics (> 100 µm) | Sediment |  |  | 7 | 5.3351e-06 |  | 0.000483 | Sludge | 6 | 1899-12-31 09:45 |  | NA | MIC_S_010_46 | B | Polystyreen | 76.65 | 0.2783 | 0.0903 | 0.2783 | 4.0095e-07 |  | NA | 3.0819 | 0.0293 | 0.18483 | Non-filaments | SC1 | opaque |  | UNDEFINED | Undefined micro-litter items | Undefined micro-litter items | polystyrene | Port of Oostende | Spotsampling | Ostend (B) | Port of Ostend
OS_21_03 | 2021-04-27 | Port of Oostende (B) | MIC_S_010 | Microplastics (> 100 µm) | Sediment |  |  | 7 | 5.3351e-06 |  | 0.000483 | Sludge | 6 | 1899-12-31 09:45 |  | NA | MIC_S_010_45 | B | Polystyreen | 76.67 | 0.3018 | 0.0773 | 0.3018 | 2.5152e-07 |  | NA | 3.9043 | 0.019799 | 0.12963 | Non-filaments | SC1 | opaque |  | UNDEFINED | Undefined micro-litter items | Undefined micro-litter items | polystyrene | Port of Oostende | Spotsampling | Ostend (B) | Port of Ostend
OS_21_03 | 2021-04-27 | Port of Oostende (B) | MIC_S_010 | Microplastics (> 100 µm) | Sediment |  |  | 7 | 5.3351e-06 |  | 0.000483 | Sludge | 6 | 1899-12-31 09:45 |  | NA | MIC_S_010_89 | B | Polystyreen | 76.67 | 0.1509 | 0.0552 | 0.1509 | 9.159e-08 |  | NA | 2.7337 | 0.020192 | 0.22125 | Non-filaments | SC1 | opaque |  | UNDEFINED | Undefined micro-litter items | Undefined micro-litter items | polystyrene | Port of Oostende | Spotsampling | Ostend (B) | Port of Ostend
OS_21_03 | 2021-04-27 | Port of Oostende (B) | MIC_S_010 | Microplastics (> 100 µm) | Sediment |  |  | 7 | 5.3351e-06 |  | 0.000483 | Sludge | 6 | 1899-12-31 09:45 |  | NA | MIC_S_010_150 | C | Polystyreen | 76.7 | 0.1661 | 0.041 | 0.1661 | 3.753e-08 |  | NA | 4.0512 | 0.01012 | 0.12264 | Non-filaments | SC1 | opaque |  | UNDEFINED | Undefined micro-litter items | Undefined micro-litter items | polystyrene | Port of Oostende | Spotsampling | Ostend (B) | Port of Ostend
OS_21_03 | 2021-04-27 | Port of Oostende (B) | MIC_S_010 | Microplastics (> 100 µm) | Sediment |  |  | 7 | 5.3351e-06 |  | 0.000483 | Sludge | 6 | 1899-12-31 09:45 |  | NA | MIC_S_010_200 | C | Polystyreen | 76.7 | 0.7805 | 0.2539 | 0.7805 | 8.9129e-06 |  | NA | 3.074 | 0.082595 | 0.18554 | Non-filaments | SC2 | opaque |  | UNDEFINED | Undefined micro-litter items | Undefined micro-litter items | polystyrene | Port of Oostende | Spotsampling | Ostend (B) | Port of Ostend
OS_21_03 | 2021-04-27 | Port of Oostende (B) | MIC_S_010 | Microplastics (> 100 µm) | Sediment |  |  | 7 | 5.3351e-06 |  | 0.000483 | Sludge | 6 | 1899-12-31 09:45 |  | NA | MIC_S_010_109 | B | Polystyreen | 76.74 | 0.132 | 0.0642 | 0.132 | 1.4409e-07 |  | NA | 2.0561 | 0.031225 | 0.33919 | Non-filaments | SC1 | opaque |  | UNDEFINED | Undefined micro-litter items | Undefined micro-litter items | polystyrene | Port of Oostende | Spotsampling | Ostend (B) | Port of Ostend
OS_21_03 | 2021-04-27 | Port of Oostende (B) | MIC_S_010 | Microplastics (> 100 µm) | Sediment |  |  | 7 | 5.3351e-06 |  | 0.000483 | Sludge | 6 | 1899-12-31 09:45 |  | NA | MIC_S_010_191 | C | Polystyreen | 76.74 | 0.1584 | 0.0457 | 0.1584 | 5.1973e-08 |  | NA | 3.4661 | 0.013185 | 0.15497 | Non-filaments | SC1 | opaque |  | UNDEFINED | Undefined micro-litter items | Undefined micro-litter items | polystyrene | Port of Oostende | Spotsampling | Ostend (B) | Port of Ostend
OS_21_03 | 2021-04-27 | Port of Oostende (B) | MIC_S_010 | Microplastics (> 100 µm) | Sediment |  |  | 7 | 5.3351e-06 |  | 0.000483 | Sludge | 6 | 1899-12-31 09:45 |  | NA | MIC_S_010_116 | B | Polystyreen | 76.76 | 0.1695 | 0.0662 | 0.1695 | 1.5798e-07 |  | NA | 2.5604 | 0.025855 | 0.24408 | Non-filaments | SC1 | opaque |  | UNDEFINED | Undefined micro-litter items | Undefined micro-litter items | polystyrene | Port of Oostende | Spotsampling | Ostend (B) | Port of Ostend
OS_21_03 | 2021-04-27 | Port of Oostende (B) | MIC_S_010 | Microplastics (> 100 µm) | Sediment |  |  | 7 | 5.3351e-06 |  | 0.000483 | Sludge | 6 | 1899-12-31 09:45 |  | NA | MIC_S_010_13 | B | Polystyreen | 76.76 | 0.37 | 0.1185 | 0.37 | 9.0612e-07 |  | NA | 3.1224 | 0.037952 | 0.18125 | Non-filaments | SC1 | opaque |  | UNDEFINED | Undefined micro-litter items | Undefined micro-litter items | polystyrene | Port of Oostende | Spotsampling | Ostend (B) | Port of Ostend
OS_21_03 | 2021-04-27 | Port of Oostende (B) | MIC_S_010 | Microplastics (> 100 µm) | Sediment |  |  | 7 | 5.3351e-06 |  | 0.000483 | Sludge | 6 | 1899-12-31 09:45 |  | NA | MIC_S_010_30 | B | Polystyreen | 76.76 | 0.2269 | 0.0696 | 0.2269 | 1.8359e-07 |  | NA | 3.2601 | 0.021349 | 0.16989 | Non-filaments | SC1 | opaque |  | UNDEFINED | Undefined micro-litter items | Undefined micro-litter items | polystyrene | Port of Oostende | Spotsampling | Ostend (B) | Port of Ostend
OS_21_03 | 2021-04-27 | Port of Oostende (B) | MIC_S_010 | Microplastics (> 100 µm) | Sediment |  |  | 7 | 5.3351e-06 |  | 0.000483 | Sludge | 6 | 1899-12-31 09:45 |  | NA | MIC_S_010_49 | B | Polystyreen | 76.9 | 0.1553 | 0.0756 | 0.1553 | 2.3529e-07 |  | NA | 2.0542 | 0.036802 | 0.33965 | Non-filaments | SC1 | opaque |  | UNDEFINED | Undefined micro-litter items | Undefined micro-litter items | polystyrene | Port of Oostende | Spotsampling | Ostend (B) | Port of Ostend
OS_21_03 | 2021-04-27 | Port of Oostende (B) | MIC_S_010 | Microplastics (> 100 µm) | Sediment |  |  | 7 | 5.3351e-06 |  | 0.000483 | Sludge | 6 | 1899-12-31 09:45 |  | NA | MIC_S_010_133 | C | Polystyreen | 76.91 | 0.2475 | 0.0469 | 0.2475 | 5.6176e-08 |  | NA | 5.2772 | 0.0088873 | 0.082489 | Non-filaments | SC1 | opaque |  | UNDEFINED | Undefined micro-litter items | Undefined micro-litter items | polystyrene | Port of Oostende | Spotsampling | Ostend (B) | Port of Ostend
OS_21_03 | 2021-04-27 | Port of Oostende (B) | MIC_S_010 | Microplastics (> 100 µm) | Sediment |  |  | 7 | 5.3351e-06 |  | 0.000483 | Sludge | 6 | 1899-12-31 09:45 |  | NA | MIC_S_010_127 | B | Polystyreen | 76.92 | 0.3312 | 0.0923 | 0.3312 | 4.2819e-07 |  | NA | 3.5883 | 0.025722 | 0.14712 | Non-filaments | SC1 | opaque |  | UNDEFINED | Undefined micro-litter items | Undefined micro-litter items | polystyrene | Port of Oostende | Spotsampling | Ostend (B) | Port of Ostend
OS_21_03 | 2021-04-27 | Port of Oostende (B) | MIC_S_010 | Microplastics (> 100 µm) | Sediment |  |  | 7 | 5.3351e-06 |  | 0.000483 | Sludge | 6 | 1899-12-31 09:45 |  | NA | MIC_S_010_135 | C | Polystyreen | 76.92 | 0.1735 | 0.0814 | 0.1735 | 2.937e-07 |  | NA | 2.1314 | 0.03819 | 0.32136 | Non-filaments | SC1 | opaque |  | UNDEFINED | Undefined micro-litter items | Undefined micro-litter items | polystyrene | Port of Oostende | Spotsampling | Ostend (B) | Port of Ostend
OS_21_03 | 2021-04-27 | Port of Oostende (B) | MIC_S_010 | Microplastics (> 100 µm) | Sediment |  |  | 7 | 5.3351e-06 |  | 0.000483 | Sludge | 6 | 1899-12-31 09:45 |  | NA | MIC_S_010_24 | B | Polystyreen | 76.96 | 0.1863 | 0.0751 | 0.1863 | 2.3065e-07 |  | NA | 2.4807 | 0.030274 | 0.25594 | Non-filaments | SC1 | opaque |  | UNDEFINED | Undefined micro-litter items | Undefined micro-litter items | polystyrene | Port of Oostende | Spotsampling | Ostend (B) | Port of Ostend
OS_21_03 | 2021-04-27 | Port of Oostende (B) | MIC_S_010 | Microplastics (> 100 µm) | Sediment |  |  | 7 | 5.3351e-06 |  | 0.000483 | Sludge | 6 | 1899-12-31 09:45 |  | NA | MIC_S_010_112 | B | Polystyreen | 76.97 | 0.6441 | 0.242 | 0.6441 | 7.7175e-06 |  | NA | 2.6616 | 0.090924 | 0.2303 | Non-filaments | SC2 | opaque |  | UNDEFINED | Undefined micro-litter items | Undefined micro-litter items | polystyrene | Port of Oostende | Spotsampling | Ostend (B) | Port of Ostend
OS_21_03 | 2021-04-27 | Port of Oostende (B) | MIC_S_010 | Microplastics (> 100 µm) | Sediment |  |  | 7 | 5.3351e-06 |  | 0.000483 | Sludge | 6 | 1899-12-31 09:45 |  | NA | MIC_S_010_132 | C | Polystyreen | 76.97 | 0.136 | 0.0458 | 0.136 | 5.2315e-08 |  | NA | 2.9694 | 0.015424 | 0.19543 | Non-filaments | SC1 | opaque |  | UNDEFINED | Undefined micro-litter items | Undefined micro-litter items | polystyrene | Port of Oostende | Spotsampling | Ostend (B) | Port of Ostend
OS_21_03 | 2021-04-27 | Port of Oostende (B) | MIC_S_010 | Microplastics (> 100 µm) | Sediment |  |  | 7 | 5.3351e-06 |  | 0.000483 | Sludge | 6 | 1899-12-31 09:45 |  | NA | MIC_S_010_152 | C | Polystyreen | 76.99 | 0.1132 | 0.0435 | 0.1132 | 4.4823e-08 |  | NA | 2.6023 | 0.016716 | 0.23821 | Non-filaments | SC1 | opaque |  | UNDEFINED | Undefined micro-litter items | Undefined micro-litter items | polystyrene | Port of Oostende | Spotsampling | Ostend (B) | Port of Ostend
OS_21_03 | 2021-04-27 | Port of Oostende (B) | MIC_S_010 | Microplastics (> 100 µm) | Sediment |  |  | 7 | 5.3351e-06 |  | 0.000483 | Sludge | 6 | 1899-12-31 09:45 |  | NA | MIC_S_010_120 | B | Polystyreen | 77.03 | 0.6006 | 0.1845 | 0.6006 | 3.42e-06 |  | NA | 3.2553 | 0.056677 | 0.17026 | Non-filaments | SC2 | opaque |  | UNDEFINED | Undefined micro-litter items | Undefined micro-litter items | polystyrene | Port of Oostende | Spotsampling | Ostend (B) | Port of Ostend
OS_21_03 | 2021-04-27 | Port of Oostende (B) | MIC_S_010 | Microplastics (> 100 µm) | Sediment |  |  | 7 | 5.3351e-06 |  | 0.000483 | Sludge | 6 | 1899-12-31 09:45 |  | NA | MIC_S_010_166 | C | Polystyreen | 77.03 | 0.1114 | 0.0332 | 0.1114 | 1.9927e-08 |  | NA | 3.3554 | 0.0098944 | 0.1627 | Non-filaments | SC1 | opaque |  | UNDEFINED | Undefined micro-litter items | Undefined micro-litter items | polystyrene | Port of Oostende | Spotsampling | Ostend (B) | Port of Ostend
OS_21_03 | 2021-04-27 | Port of Oostende (B) | MIC_S_010 | Microplastics (> 100 µm) | Sediment |  |  | 7 | 5.3351e-06 |  | 0.000483 | Sludge | 6 | 1899-12-31 09:45 |  | NA | MIC_S_010_11 | B | Polystyreen | 77.04 | 0.1992 | 0.1379 | 0.1992 | 1.428e-06 |  | NA | 1.4445 | 0.095464 | 0.57599 | Non-filaments | SC1 | opaque |  | UNDEFINED | Undefined micro-litter items | Undefined micro-litter items | polystyrene | Port of Oostende | Spotsampling | Ostend (B) | Port of Ostend
OS_21_03 | 2021-04-27 | Port of Oostende (B) | MIC_S_010 | Microplastics (> 100 µm) | Sediment |  |  | 7 | 5.3351e-06 |  | 0.000483 | Sludge | 6 | 1899-12-31 09:45 |  | NA | MIC_S_010_79 | B | Polystyreen | 77.04 | 0.3797 | 0.1158 | 0.3797 | 8.4559e-07 |  | NA | 3.2789 | 0.035316 | 0.16842 | Non-filaments | SC1 | opaque |  | UNDEFINED | Undefined micro-litter items | Undefined micro-litter items | polystyrene | Port of Oostende | Spotsampling | Ostend (B) | Port of Ostend
OS_21_03 | 2021-04-27 | Port of Oostende (B) | MIC_S_010 | Microplastics (> 100 µm) | Sediment |  |  | 7 | 5.3351e-06 |  | 0.000483 | Sludge | 6 | 1899-12-31 09:45 |  | NA | MIC_S_010_162 | B | Polystyreen | 77.07 | 0.108 | 0.0463 | 0.108 | 5.4047e-08 |  | NA | 2.3326 | 0.019849 | 0.2807 | Non-filaments | SC1 | opaque |  | UNDEFINED | Undefined micro-litter items | Undefined micro-litter items | polystyrene | Port of Oostende | Spotsampling | Ostend (B) | Port of Ostend
OS_21_03 | 2021-04-27 | Port of Oostende (B) | MIC_S_010 | Microplastics (> 100 µm) | Sediment |  |  | 7 | 5.3351e-06 |  | 0.000483 | Sludge | 6 | 1899-12-31 09:45 |  | NA | MIC_S_010_65 | C | Polystyreen | 77.07 | 0.1207 | 0.054 | 0.1207 | 8.5746e-08 |  | NA | 2.2352 | 0.024159 | 0.29925 | Non-filaments | SC1 | opaque |  | UNDEFINED | Undefined micro-litter items | Undefined micro-litter items | polystyrene | Port of Oostende | Spotsampling | Ostend (B) | Port of Ostend
OS_21_03 | 2021-04-27 | Port of Oostende (B) | MIC_S_010 | Microplastics (> 100 µm) | Sediment |  |  | 7 | 5.3351e-06 |  | 0.000483 | Sludge | 6 | 1899-12-31 09:45 |  | NA | MIC_S_010_125 | B | Polystyreen | 77.1 | 0.1811 | 0.0424 | 0.1811 | 4.1508e-08 |  | NA | 4.2712 | 0.0099269 | 0.11328 | Non-filaments | SC1 | opaque |  | UNDEFINED | Undefined micro-litter items | Undefined micro-litter items | polystyrene | Port of Oostende | Spotsampling | Ostend (B) | Port of Ostend
OS_21_03 | 2021-04-27 | Port of Oostende (B) | MIC_S_010 | Microplastics (> 100 µm) | Sediment |  |  | 7 | 5.3351e-06 |  | 0.000483 | Sludge | 6 | 1899-12-31 09:45 |  | NA | MIC_S_010_121 | B | Polystyreen | 77.21 | 0.4567 | 0.1439 | 0.4567 | 1.6226e-06 |  | NA | 3.1737 | 0.045341 | 0.17687 | Non-filaments | SC1 | opaque |  | UNDEFINED | Undefined micro-litter items | Undefined micro-litter items | polystyrene | Port of Oostende | Spotsampling | Ostend (B) | Port of Ostend
OS_21_03 | 2021-04-27 | Port of Oostende (B) | MIC_S_010 | Microplastics (> 100 µm) | Sediment |  |  | 7 | 5.3351e-06 |  | 0.000483 | Sludge | 6 | 1899-12-31 09:45 |  | NA | MIC_S_010_122 | B | Polystyreen | 77.22 | 0.1433 | 0.0682 | 0.1433 | 1.7274e-07 |  | NA | 2.1012 | 0.032458 | 0.32833 | Non-filaments | SC1 | opaque |  | UNDEFINED | Undefined micro-litter items | Undefined micro-litter items | polystyrene | Port of Oostende | Spotsampling | Ostend (B) | Port of Ostend
OS_21_03 | 2021-04-27 | Port of Oostende (B) | MIC_S_010 | Microplastics (> 100 µm) | Sediment |  |  | 7 | 5.3351e-06 |  | 0.000483 | Sludge | 6 | 1899-12-31 09:45 |  | NA | MIC_S_010_181 | C | Polystyreen | 77.25 | 0.2324 | 0.0751 | 0.2324 | 2.3065e-07 |  | NA | 3.0945 | 0.024269 | 0.1837 | Non-filaments | SC1 | opaque |  | UNDEFINED | Undefined micro-litter items | Undefined micro-litter items | polystyrene | Port of Oostende | Spotsampling | Ostend (B) | Port of Ostend
OS_21_03 | 2021-04-27 | Port of Oostende (B) | MIC_S_010 | Microplastics (> 100 µm) | Sediment |  |  | 7 | 5.3351e-06 |  | 0.000483 | Sludge | 6 | 1899-12-31 09:45 |  | NA | MIC_S_010_163 | B | Polystyreen | 77.28 | 0.2873 | 0.0815 | 0.2873 | 2.9478e-07 |  | NA | 3.5252 | 0.02312 | 0.15109 | Non-filaments | SC1 | opaque |  | UNDEFINED | Undefined micro-litter items | Undefined micro-litter items | polystyrene | Port of Oostende | Spotsampling | Ostend (B) | Port of Ostend
OS_21_03 | 2021-04-27 | Port of Oostende (B) | MIC_S_010 | Microplastics (> 100 µm) | Sediment |  |  | 7 | 5.3351e-06 |  | 0.000483 | Sludge | 6 | 1899-12-31 09:45 |  | NA | MIC_S_010_72 | C | Polystyreen | 77.28 | 0.2598 | 0.0817 | 0.2598 | 2.9696e-07 |  | NA | 3.1799 | 0.025692 | 0.17635 | Non-filaments | SC1 | opaque |  | UNDEFINED | Undefined micro-litter items | Undefined micro-litter items | polystyrene | Port of Oostende | Spotsampling | Ostend (B) | Port of Ostend
OS_21_03 | 2021-04-27 | Port of Oostende (B) | MIC_S_010 | Microplastics (> 100 µm) | Sediment |  |  | 7 | 5.3351e-06 |  | 0.000483 | Sludge | 6 | 1899-12-31 09:45 |  | NA | MIC_S_010_53 | B | Polystyreen | 77.29 | 0.1056 | 0.0638 | 0.1056 | 1.4141e-07 |  | NA | 1.6552 | 0.038546 | 0.46961 | Non-filaments | SC1 | opaque |  | UNDEFINED | Undefined micro-litter items | Undefined micro-litter items | polystyrene | Port of Oostende | Spotsampling | Ostend (B) | Port of Ostend
OS_21_03 | 2021-04-27 | Port of Oostende (B) | MIC_S_010 | Microplastics (> 100 µm) | Sediment |  |  | 7 | 5.3351e-06 |  | 0.000483 | Sludge | 6 | 1899-12-31 09:45 |  | NA | MIC_S_010_157 | B | Polystyreen | 77.31 | 0.1735 | 0.0464 | 0.1735 | 5.4398e-08 |  | NA | 3.7392 | 0.012409 | 0.1383 | Non-filaments | SC1 | opaque |  | UNDEFINED | Undefined micro-litter items | Undefined micro-litter items | polystyrene | Port of Oostende | Spotsampling | Ostend (B) | Port of Ostend
OS_21_03 | 2021-04-27 | Port of Oostende (B) | MIC_S_010 | Microplastics (> 100 µm) | Sediment |  |  | 7 | 5.3351e-06 |  | 0.000483 | Sludge | 6 | 1899-12-31 09:45 |  | NA | MIC_S_010_64 | C | Polystyreen | 77.31 | 0.1886 | 0.0653 | 0.1886 | 1.5163e-07 |  | NA | 2.8882 | 0.022609 | 0.20373 | Non-filaments | SC1 | opaque |  | UNDEFINED | Undefined micro-litter items | Undefined micro-litter items | polystyrene | Port of Oostende | Spotsampling | Ostend (B) | Port of Ostend
OS_21_03 | 2021-04-27 | Port of Oostende (B) | MIC_S_010 | Microplastics (> 100 µm) | Sediment |  |  | 7 | 5.3351e-06 |  | 0.000483 | Sludge | 6 | 1899-12-31 09:45 |  | NA | MIC_S_010_95 | B | Polystyreen | 77.34 | 0.1625 | 0.0508 | 0.1625 | 7.1388e-08 |  | NA | 3.1988 | 0.015881 | 0.17479 | Non-filaments | SC1 | opaque |  | UNDEFINED | Undefined micro-litter items | Undefined micro-litter items | polystyrene | Port of Oostende | Spotsampling | Ostend (B) | Port of Ostend
OS_21_03 | 2021-04-27 | Port of Oostende (B) | MIC_S_010 | Microplastics (> 100 µm) | Sediment |  |  | 7 | 5.3351e-06 |  | 0.000483 | Sludge | 6 | 1899-12-31 09:45 |  | NA | MIC_S_010_174 | C | Polystyreen | 77.41 | 0.1932 | 0.075 | 0.1932 | 2.2973e-07 |  | NA | 2.576 | 0.029115 | 0.24187 | Non-filaments | SC1 | opaque |  | UNDEFINED | Undefined micro-litter items | Undefined micro-litter items | polystyrene | Port of Oostende | Spotsampling | Ostend (B) | Port of Ostend
OS_21_03 | 2021-04-27 | Port of Oostende (B) | MIC_S_010 | Microplastics (> 100 µm) | Sediment |  |  | 7 | 5.3351e-06 |  | 0.000483 | Sludge | 6 | 1899-12-31 09:45 |  | NA | MIC_S_010_114 | B | Polystyreen | 77.42 | 0.1289 | 0.0416 | 0.1289 | 3.9202e-08 |  | NA | 3.0986 | 0.013426 | 0.18334 | Non-filaments | SC1 | opaque |  | UNDEFINED | Undefined micro-litter items | Undefined micro-litter items | polystyrene | Port of Oostende | Spotsampling | Ostend (B) | Port of Ostend
OS_21_03 | 2021-04-27 | Port of Oostende (B) | MIC_S_010 | Microplastics (> 100 µm) | Sediment |  |  | 7 | 5.3351e-06 |  | 0.000483 | Sludge | 6 | 1899-12-31 09:45 |  | NA | MIC_S_010_80 | B | Polystyreen | 77.44 | 0.2746 | 0.0644 | 0.2746 | 1.4544e-07 |  | NA | 4.264 | 0.015103 | 0.11357 | Non-filaments | SC1 | opaque |  | UNDEFINED | Undefined micro-litter items | Undefined micro-litter items | polystyrene | Port of Oostende | Spotsampling | Ostend (B) | Port of Ostend
OS_21_03 | 2021-04-27 | Port of Oostende (B) | MIC_S_010 | Microplastics (> 100 µm) | Sediment |  |  | 7 | 5.3351e-06 |  | 0.000483 | Sludge | 6 | 1899-12-31 09:45 |  | NA | MIC_S_010_180 | C | Polystyreen | 77.45 | 0.1358 | 0.0443 | 0.1358 | 4.7342e-08 |  | NA | 3.0655 | 0.014451 | 0.18632 | Non-filaments | SC1 | opaque |  | UNDEFINED | Undefined micro-litter items | Undefined micro-litter items | polystyrene | Port of Oostende | Spotsampling | Ostend (B) | Port of Ostend
OS_21_03 | 2021-04-27 | Port of Oostende (B) | MIC_S_010 | Microplastics (> 100 µm) | Sediment |  |  | 7 | 5.3351e-06 |  | 0.000483 | Sludge | 6 | 1899-12-31 09:45 |  | NA | MIC_S_010_68 | B | Polystyreen | 77.51 | 0.1451 | 0.0894 | 0.1451 | 3.8909e-07 |  | NA | 1.623 | 0.055082 | 0.48362 | Non-filaments | SC1 | opaque |  | UNDEFINED | Undefined micro-litter items | Undefined micro-litter items | polystyrene | Port of Oostende | Spotsampling | Ostend (B) | Port of Ostend
OS_21_03 | 2021-04-27 | Port of Oostende (B) | MIC_S_010 | Microplastics (> 100 µm) | Sediment |  |  | 7 | 5.3351e-06 |  | 0.000483 | Sludge | 6 | 1899-12-31 09:45 |  | NA | MIC_S_010_98 | B | Polystyreen | 77.53 | 0.1121 | 0.0472 | 0.1121 | 5.7261e-08 |  | NA | 2.375 | 0.019874 | 0.27322 | Non-filaments | SC1 | opaque |  | UNDEFINED | Undefined micro-litter items | Undefined micro-litter items | polystyrene | Port of Oostende | Spotsampling | Ostend (B) | Port of Ostend
OS_21_03 | 2021-04-27 | Port of Oostende (B) | MIC_S_010 | Microplastics (> 100 µm) | Sediment |  |  | 7 | 5.3351e-06 |  | 0.000483 | Sludge | 6 | 1899-12-31 09:45 |  | NA | MIC_S_010_66 | B | Polystyreen | 77.54 | 0.1056 | 0.0597 | 0.1056 | 1.1587e-07 |  | NA | 1.7688 | 0.033751 | 0.42508 | Non-filaments | SC1 | opaque |  | UNDEFINED | Undefined micro-litter items | Undefined micro-litter items | polystyrene | Port of Oostende | Spotsampling | Ostend (B) | Port of Ostend
OS_21_03 | 2021-04-27 | Port of Oostende (B) | MIC_S_010 | Microplastics (> 100 µm) | Sediment |  |  | 7 | 5.3351e-06 |  | 0.000483 | Sludge | 6 | 1899-12-31 09:45 |  | NA | MIC_S_010_18 | B | Polystyreen | 77.57 | 0.1695 | 0.0556 | 0.1695 | 9.3596e-08 |  | NA | 3.0486 | 0.018238 | 0.18787 | Non-filaments | SC1 | opaque |  | UNDEFINED | Undefined micro-litter items | Undefined micro-litter items | polystyrene | Port of Oostende | Spotsampling | Ostend (B) | Port of Ostend
OS_21_03 | 2021-04-27 | Port of Oostende (B) | MIC_S_010 | Microplastics (> 100 µm) | Sediment |  |  | 7 | 5.3351e-06 |  | 0.000483 | Sludge | 6 | 1899-12-31 09:45 |  | NA | MIC_S_010_154 | C | Polystyreen | 77.68 | 0.1391 | 0.0615 | 0.1391 | 1.2667e-07 |  | NA | 2.2618 | 0.027191 | 0.29398 | Non-filaments | SC1 | opaque |  | UNDEFINED | Undefined micro-litter items | Undefined micro-litter items | polystyrene | Port of Oostende | Spotsampling | Ostend (B) | Port of Ostend
OS_21_03 | 2021-04-27 | Port of Oostende (B) | MIC_S_010 | Microplastics (> 100 µm) | Sediment |  |  | 7 | 5.3351e-06 |  | 0.000483 | Sludge | 6 | 1899-12-31 09:45 |  | NA | MIC_S_010_1 | A | Polystyreen | 77.69 | 0.1433 | 0.0667 | 0.1433 | 1.6159e-07 |  | NA | 2.1484 | 0.031046 | 0.31756 | Non-filaments | SC1 | opaque |  | UNDEFINED | Undefined micro-litter items | Undefined micro-litter items | polystyrene | Port of Oostende | Spotsampling | Ostend (B) | Port of Ostend
OS_21_03 | 2021-04-27 | Port of Oostende (B) | MIC_S_010 | Microplastics (> 100 µm) | Sediment |  |  | 7 | 5.3351e-06 |  | 0.000483 | Sludge | 6 | 1899-12-31 09:45 |  | NA | MIC_S_010_117 | B | Polystyreen | 77.69 | 0.1584 | 0.0951 | 0.1584 | 4.6835e-07 |  | NA | 1.6656 | 0.057096 | 0.4652 | Non-filaments | SC1 | opaque |  | UNDEFINED | Undefined micro-litter items | Undefined micro-litter items | polystyrene | Port of Oostende | Spotsampling | Ostend (B) | Port of Ostend
OS_21_03 | 2021-04-27 | Port of Oostende (B) | MIC_S_010 | Microplastics (> 100 µm) | Sediment |  |  | 7 | 5.3351e-06 |  | 0.000483 | Sludge | 6 | 1899-12-31 09:45 |  | NA | MIC_S_010_62 | B | Polystyreen | 77.75 | 0.1654 | 0.1134 | 0.1654 | 7.9409e-07 |  | NA | 1.4586 | 0.077748 | 0.5677 | Non-filaments | SC1 | opaque |  | UNDEFINED | Undefined micro-litter items | Undefined micro-litter items | polystyrene | Port of Oostende | Spotsampling | Ostend (B) | Port of Ostend
OS_21_03 | 2021-04-27 | Port of Oostende (B) | MIC_S_010 | Microplastics (> 100 µm) | Sediment |  |  | 7 | 5.3351e-06 |  | 0.000483 | Sludge | 6 | 1899-12-31 09:45 |  | NA | MIC_S_010_8 | B | Polystyreen | 77.75 | 0.1433 | 0.0485 | 0.1433 | 6.2124e-08 |  | NA | 2.9546 | 0.016415 | 0.1969 | Non-filaments | SC1 | opaque |  | UNDEFINED | Undefined micro-litter items | Undefined micro-litter items | polystyrene | Port of Oostende | Spotsampling | Ostend (B) | Port of Ostend
OS_21_03 | 2021-04-27 | Port of Oostende (B) | MIC_S_010 | Microplastics (> 100 µm) | Sediment |  |  | 7 | 5.3351e-06 |  | 0.000483 | Sludge | 6 | 1899-12-31 09:45 |  | NA | MIC_S_010_129 | B | Polystyreen | 77.81 | 0.1591 | 0.0874 | 0.1591 | 3.6355e-07 |  | NA | 1.8204 | 0.048012 | 0.40716 | Non-filaments | SC1 | opaque |  | UNDEFINED | Undefined micro-litter items | Undefined micro-litter items | polystyrene | Port of Oostende | Spotsampling | Ostend (B) | Port of Ostend
OS_21_03 | 2021-04-27 | Port of Oostende (B) | MIC_S_010 | Microplastics (> 100 µm) | Sediment |  |  | 7 | 5.3351e-06 |  | 0.000483 | Sludge | 6 | 1899-12-31 09:45 |  | NA | MIC_S_010_185 | B | Polystyreen | 77.85 | 0.1056 | 0.0487 | 0.1056 | 6.2895e-08 |  | NA | 2.1684 | 0.022459 | 0.31318 | Non-filaments | SC1 | opaque |  | UNDEFINED | Undefined micro-litter items | Undefined micro-litter items | polystyrene | Port of Oostende | Spotsampling | Ostend (B) | Port of Ostend
OS_21_03 | 2021-04-27 | Port of Oostende (B) | MIC_S_010 | Microplastics (> 100 µm) | Sediment |  |  | 7 | 5.3351e-06 |  | 0.000483 | Sludge | 6 | 1899-12-31 09:45 |  | NA | MIC_S_010_47 | C | Polystyreen | 77.85 | 0.1488 | 0.0545 | 0.1488 | 8.815e-08 |  | NA | 2.7303 | 0.019961 | 0.22166 | Non-filaments | SC1 | opaque |  | UNDEFINED | Undefined micro-litter items | Undefined micro-litter items | polystyrene | Port of Oostende | Spotsampling | Ostend (B) | Port of Ostend
OS_21_03 | 2021-04-27 | Port of Oostende (B) | MIC_S_010 | Microplastics (> 100 µm) | Sediment |  |  | 7 | 5.3351e-06 |  | 0.000483 | Sludge | 6 | 1899-12-31 09:45 |  | NA | MIC_S_010_51 | B | Polystyreen | 77.9 | 0.1358 | 0.0411 | 0.1358 | 3.7806e-08 |  | NA | 3.3041 | 0.012439 | 0.1665 | Non-filaments | SC1 | opaque |  | UNDEFINED | Undefined micro-litter items | Undefined micro-litter items | polystyrene | Port of Oostende | Spotsampling | Ostend (B) | Port of Ostend
OS_21_03 | 2021-04-27 | Port of Oostende (B) | MIC_S_010 | Microplastics (> 100 µm) | Sediment |  |  | 7 | 5.3351e-06 |  | 0.000483 | Sludge | 6 | 1899-12-31 09:45 |  | NA | MIC_S_010_10 | B | Polystyreen | 77.92 | 0.2565 | 0.1362 | 0.2565 | 1.3758e-06 |  | NA | 1.8833 | 0.072321 | 0.38693 | Non-filaments | SC1 | opaque |  | UNDEFINED | Undefined micro-litter items | Undefined micro-litter items | polystyrene | Port of Oostende | Spotsampling | Ostend (B) | Port of Ostend
OS_21_03 | 2021-04-27 | Port of Oostende (B) | MIC_S_010 | Microplastics (> 100 µm) | Sediment |  |  | 7 | 5.3351e-06 |  | 0.000483 | Sludge | 6 | 1899-12-31 09:45 |  | NA | MIC_S_010_83 | B | Polystyreen | 77.95 | 0.166 | 0.0965 | 0.166 | 4.8934e-07 |  | NA | 1.7202 | 0.056098 | 0.44323 | Non-filaments | SC1 | opaque |  | UNDEFINED | Undefined micro-litter items | Undefined micro-litter items | polystyrene | Port of Oostende | Spotsampling | Ostend (B) | Port of Ostend
OS_21_03 | 2021-04-27 | Port of Oostende (B) | MIC_S_010 | Microplastics (> 100 µm) | Sediment |  |  | 7 | 5.3351e-06 |  | 0.000483 | Sludge | 6 | 1899-12-31 09:45 |  | NA | MIC_S_010_165 | C | Polystyreen | 77.98 | 0.1207 | 0.0816 | 0.1207 | 2.9587e-07 |  | NA | 1.4792 | 0.055166 | 0.55587 | Non-filaments | SC1 | opaque |  | UNDEFINED | Undefined micro-litter items | Undefined micro-litter items | polystyrene | Port of Oostende | Spotsampling | Ostend (B) | Port of Ostend
OS_21_03 | 2021-04-27 | Port of Oostende (B) | MIC_S_010 | Microplastics (> 100 µm) | Sediment |  |  | 7 | 5.3351e-06 |  | 0.000483 | Sludge | 6 | 1899-12-31 09:45 |  | NA | MIC_S_010_178 | C | Polystyreen | 77.98 | 0.1509 | 0.0475 | 0.1509 | 5.836e-08 |  | NA | 3.1768 | 0.014952 | 0.17661 | Non-filaments | SC1 | opaque |  | UNDEFINED | Undefined micro-litter items | Undefined micro-litter items | polystyrene | Port of Oostende | Spotsampling | Ostend (B) | Port of Ostend
OS_21_03 | 2021-04-27 | Port of Oostende (B) | MIC_S_010 | Microplastics (> 100 µm) | Sediment |  |  | 7 | 5.3351e-06 |  | 0.000483 | Sludge | 6 | 1899-12-31 09:45 |  | NA | MIC_S_010_201 | C | Polystyreen | 78.04 | 0.2188 | 0.0954 | 0.2188 | 4.728e-07 |  | NA | 2.2935 | 0.041596 | 0.28791 | Non-filaments | SC1 | opaque |  | UNDEFINED | Undefined micro-litter items | Undefined micro-litter items | polystyrene | Port of Oostende | Spotsampling | Ostend (B) | Port of Ostend
OS_21_03 | 2021-04-27 | Port of Oostende (B) | MIC_S_010 | Microplastics (> 100 µm) | Sediment |  |  | 7 | 5.3351e-06 |  | 0.000483 | Sludge | 6 | 1899-12-31 09:45 |  | NA | MIC_S_010_164 | C | Polystyreen | 78.12 | 0.1026 | 0.0346 | 0.1026 | 2.2556e-08 |  | NA | 2.9653 | 0.011668 | 0.19584 | Non-filaments | SC1 | opaque |  | UNDEFINED | Undefined micro-litter items | Undefined micro-litter items | polystyrene | Port of Oostende | Spotsampling | Ostend (B) | Port of Ostend
OS_21_03 | 2021-04-27 | Port of Oostende (B) | MIC_S_010 | Microplastics (> 100 µm) | Sediment |  |  | 7 | 5.3351e-06 |  | 0.000483 | Sludge | 6 | 1899-12-31 09:45 |  | NA | MIC_S_010_202 | C | Polystyreen | 78.13 | 0.1509 | 0.0533 | 0.1509 | 8.2454e-08 |  | NA | 2.8311 | 0.018826 | 0.20992 | Non-filaments | SC1 | opaque |  | UNDEFINED | Undefined micro-litter items | Undefined micro-litter items | polystyrene | Port of Oostende | Spotsampling | Ostend (B) | Port of Ostend
OS_21_03 | 2021-04-27 | Port of Oostende (B) | MIC_S_010 | Microplastics (> 100 µm) | Sediment |  |  | 7 | 5.3351e-06 |  | 0.000483 | Sludge | 6 | 1899-12-31 09:45 |  | NA | MIC_S_010_58 | B | Polystyreen | 78.22 | 0.2475 | 0.0641 | 0.2475 | 1.4342e-07 |  | NA | 3.8612 | 0.016601 | 0.1318 | Non-filaments | SC1 | opaque |  | UNDEFINED | Undefined micro-litter items | Undefined micro-litter items | polystyrene | Port of Oostende | Spotsampling | Ostend (B) | Port of Ostend
OS_21_03 | 2021-04-27 | Port of Oostende (B) | MIC_S_010 | Microplastics (> 100 µm) | Sediment |  |  | 7 | 5.3351e-06 |  | 0.000483 | Sludge | 6 | 1899-12-31 09:45 |  | NA | MIC_S_010_194 | C | Polystyreen | 78.28 | 0.1207 | 0.0732 | 0.1207 | 2.1358e-07 |  | NA | 1.6489 | 0.044393 | 0.47229 | Non-filaments | SC1 | opaque |  | UNDEFINED | Undefined micro-litter items | Undefined micro-litter items | polystyrene | Port of Oostende | Spotsampling | Ostend (B) | Port of Ostend
OS_21_03 | 2021-04-27 | Port of Oostende (B) | MIC_S_010 | Microplastics (> 100 µm) | Sediment |  |  | 7 | 5.3351e-06 |  | 0.000483 | Sludge | 6 | 1899-12-31 09:45 |  | NA | MIC_S_010_144 | C | Polystyreen | 78.29 | 0.1088 | 0.0366 | 0.1088 | 2.6698e-08 |  | NA | 2.9727 | 0.012312 | 0.19511 | Non-filaments | SC1 | opaque |  | UNDEFINED | Undefined micro-litter items | Undefined micro-litter items | polystyrene | Port of Oostende | Spotsampling | Ostend (B) | Port of Ostend
OS_21_03 | 2021-04-27 | Port of Oostende (B) | MIC_S_010 | Microplastics (> 100 µm) | Sediment |  |  | 7 | 5.3351e-06 |  | 0.000483 | Sludge | 6 | 1899-12-31 09:45 |  | NA | MIC_S_010_37 | B | Polypropyleen | 78.32 | 0.1132 | 0.0461 | 0.1132 | 4.2577e-08 |  | NA | 2.4555 | 0.018774 | 0.25989 | Non-filaments | SC1 | opaque |  | UNDEFINED | Undefined micro-litter items | Undefined micro-litter items | polypropylene | Port of Oostende | Spotsampling | Ostend (B) | Port of Ostend
OS_21_03 | 2021-04-27 | Port of Oostende (B) | MIC_S_010 | Microplastics (> 100 µm) | Sediment |  |  | 7 | 5.3351e-06 |  | 0.000483 | Sludge | 6 | 1899-12-31 09:45 |  | NA | MIC_S_010_106 | B | Polystyreen | 78.34 | 0.1088 | 0.0453 | 0.1088 | 5.0621e-08 |  | NA | 2.4018 | 0.018861 | 0.26866 | Non-filaments | SC1 | opaque |  | UNDEFINED | Undefined micro-litter items | Undefined micro-litter items | polystyrene | Port of Oostende | Spotsampling | Ostend (B) | Port of Ostend
OS_21_03 | 2021-04-27 | Port of Oostende (B) | MIC_S_010 | Microplastics (> 100 µm) | Sediment |  |  | 7 | 5.3351e-06 |  | 0.000483 | Sludge | 6 | 1899-12-31 09:45 |  | NA | MIC_S_010_145 | C | Polystyreen | 78.36 | 0.1799 | 0.056 | 0.1799 | 9.563e-08 |  | NA | 3.2125 | 0.017432 | 0.17367 | Non-filaments | SC1 | opaque |  | UNDEFINED | Undefined micro-litter items | Undefined micro-litter items | polystyrene | Port of Oostende | Spotsampling | Ostend (B) | Port of Ostend
OS_21_03 | 2021-04-27 | Port of Oostende (B) | MIC_S_010 | Microplastics (> 100 µm) | Sediment |  |  | 7 | 5.3351e-06 |  | 0.000483 | Sludge | 6 | 1899-12-31 09:45 |  | NA | MIC_S_010_97 | B | Polystyreen | 78.39 | 0.1132 | 0.0666 | 0.1132 | 1.6086e-07 |  | NA | 1.6997 | 0.039183 | 0.45128 | Non-filaments | SC1 | opaque |  | UNDEFINED | Undefined micro-litter items | Undefined micro-litter items | polystyrene | Port of Oostende | Spotsampling | Ostend (B) | Port of Ostend
OS_21_03 | 2021-04-27 | Port of Oostende (B) | MIC_S_010 | Microplastics (> 100 µm) | Sediment |  |  | 7 | 5.3351e-06 |  | 0.000483 | Sludge | 6 | 1899-12-31 09:45 |  | NA | MIC_S_010_153 | C | Polystyreen | 78.41 | 0.3772 | 0.1091 | 0.3772 | 7.0714e-07 |  | NA | 3.4574 | 0.031556 | 0.15555 | Non-filaments | SC1 | opaque |  | UNDEFINED | Undefined micro-litter items | Undefined micro-litter items | polystyrene | Port of Oostende | Spotsampling | Ostend (B) | Port of Ostend
OS_21_03 | 2021-04-27 | Port of Oostende (B) | MIC_S_010 | Microplastics (> 100 µm) | Sediment |  |  | 7 | 5.3351e-06 |  | 0.000483 | Sludge | 6 | 1899-12-31 09:45 |  | NA | MIC_S_010_44 | B | Polystyreen | 78.46 | 0.1056 | 0.0425 | 0.1056 | 4.1802e-08 |  | NA | 2.4847 | 0.017105 | 0.25532 | Non-filaments | SC1 | opaque |  | UNDEFINED | Undefined micro-litter items | Undefined micro-litter items | polystyrene | Port of Oostende | Spotsampling | Ostend (B) | Port of Ostend
OS_21_03 | 2021-04-27 | Port of Oostende (B) | MIC_S_010 | Microplastics (> 100 µm) | Sediment |  |  | 7 | 5.3351e-06 |  | 0.000483 | Sludge | 6 | 1899-12-31 09:45 |  | NA | MIC_S_010_124 | B | Polystyreen | 78.52 | 0.1433 | 0.0667 | 0.1433 | 1.6159e-07 |  | NA | 2.1484 | 0.031046 | 0.31756 | Non-filaments | SC1 | opaque |  | UNDEFINED | Undefined micro-litter items | Undefined micro-litter items | polystyrene | Port of Oostende | Spotsampling | Ostend (B) | Port of Ostend
OS_21_03 | 2021-04-27 | Port of Oostende (B) | MIC_S_010 | Microplastics (> 100 µm) | Sediment |  |  | 7 | 5.3351e-06 |  | 0.000483 | Sludge | 6 | 1899-12-31 09:45 |  | NA | MIC_S_010_23 | B | Polystyreen | 78.52 | 0.3287 | 0.0547 | 0.3287 | 8.9124e-08 |  | NA | 6.0091 | 0.0091028 | 0.067886 | Non-filaments | SC1 | opaque |  | UNDEFINED | Undefined micro-litter items | Undefined micro-litter items | polystyrene | Port of Oostende | Spotsampling | Ostend (B) | Port of Ostend
OS_21_03 | 2021-04-27 | Port of Oostende (B) | MIC_S_010 | Microplastics (> 100 µm) | Sediment |  |  | 7 | 5.3351e-06 |  | 0.000483 | Sludge | 6 | 1899-12-31 09:45 |  | NA | MIC_S_010_103 | B | Polystyreen | 78.54 | 0.2867 | 0.0675 | 0.2867 | 1.6747e-07 |  | NA | 4.2474 | 0.015892 | 0.11424 | Non-filaments | SC1 | opaque |  | UNDEFINED | Undefined micro-litter items | Undefined micro-litter items | polystyrene | Port of Oostende | Spotsampling | Ostend (B) | Port of Ostend
OS_21_03 | 2021-04-27 | Port of Oostende (B) | MIC_S_010 | Microplastics (> 100 µm) | Sediment |  |  | 7 | 5.3351e-06 |  | 0.000483 | Sludge | 6 | 1899-12-31 09:45 |  | NA | MIC_S_010_179 | C | Polystyreen | 78.55 | 0.1527 | 0.0631 | 0.1527 | 1.3681e-07 |  | NA | 2.42 | 0.026075 | 0.26564 | Non-filaments | SC1 | opaque |  | UNDEFINED | Undefined micro-litter items | Undefined micro-litter items | polystyrene | Port of Oostende | Spotsampling | Ostend (B) | Port of Ostend
OS_21_03 | 2021-04-27 | Port of Oostende (B) | MIC_S_010 | Microplastics (> 100 µm) | Sediment |  |  | 7 | 5.3351e-06 |  | 0.000483 | Sludge | 6 | 1899-12-31 09:45 |  | NA | MIC_S_010_14 | B | Polystyreen | 78.56 | 0.1282 | 0.0469 | 0.1282 | 5.6176e-08 |  | NA | 2.7335 | 0.017158 | 0.22127 | Non-filaments | SC1 | opaque |  | UNDEFINED | Undefined micro-litter items | Undefined micro-litter items | polystyrene | Port of Oostende | Spotsampling | Ostend (B) | Port of Ostend
OS_21_03 | 2021-04-27 | Port of Oostende (B) | MIC_S_010 | Microplastics (> 100 µm) | Sediment |  |  | 7 | 5.3351e-06 |  | 0.000483 | Sludge | 6 | 1899-12-31 09:45 |  | NA | MIC_S_010_12 | B | Polypropyleen | 78.63 | 0.1735 | 0.0626 | 0.1735 | 1.0661e-07 |  | NA | 2.7716 | 0.022587 | 0.21673 | Non-filaments | SC1 | opaque |  | UNDEFINED | Undefined micro-litter items | Undefined micro-litter items | polypropylene | Port of Oostende | Spotsampling | Ostend (B) | Port of Ostend
OS_21_03 | 2021-04-27 | Port of Oostende (B) | MIC_S_010 | Microplastics (> 100 µm) | Sediment |  |  | 7 | 5.3351e-06 |  | 0.000483 | Sludge | 6 | 1899-12-31 09:45 |  | NA | MIC_S_010_173 | C | Polystyreen | 78.63 | 0.1451 | 0.0524 | 0.1451 | 7.8348e-08 |  | NA | 2.7691 | 0.018923 | 0.21702 | Non-filaments | SC1 | opaque |  | UNDEFINED | Undefined micro-litter items | Undefined micro-litter items | polystyrene | Port of Oostende | Spotsampling | Ostend (B) | Port of Ostend
OS_21_03 | 2021-04-27 | Port of Oostende (B) | MIC_S_010 | Microplastics (> 100 µm) | Sediment |  |  | 7 | 5.3351e-06 |  | 0.000483 | Sludge | 6 | 1899-12-31 09:45 |  | NA | MIC_S_010_3 | A | Polystyreen | 78.7 | 0.43 | 0.1828 | 0.43 | 3.3263e-06 |  | NA | 2.3523 | 0.077711 | 0.27718 | Non-filaments | SC1 | opaque |  | UNDEFINED | Undefined micro-litter items | Undefined micro-litter items | polystyrene | Port of Oostende | Spotsampling | Ostend (B) | Port of Ostend
OS_21_03 | 2021-04-27 | Port of Oostende (B) | MIC_S_010 | Microplastics (> 100 µm) | Sediment |  |  | 7 | 5.3351e-06 |  | 0.000483 | Sludge | 6 | 1899-12-31 09:45 |  | NA | MIC_S_010_143 | C | Polystyreen | 78.78 | 0.1433 | 0.0591 | 0.1433 | 1.1241e-07 |  | NA | 2.4247 | 0.024374 | 0.26486 | Non-filaments | SC1 | opaque |  | UNDEFINED | Undefined micro-litter items | Undefined micro-litter items | polystyrene | Port of Oostende | Spotsampling | Ostend (B) | Port of Ostend
OS_21_03 | 2021-04-27 | Port of Oostende (B) | MIC_S_010 | Microplastics (> 100 µm) | Sediment |  |  | 7 | 5.3351e-06 |  | 0.000483 | Sludge | 6 | 1899-12-31 09:45 |  | NA | MIC_S_010_115 | B | Polystyreen | 78.86 | 0.1358 | 0.0774 | 0.1358 | 2.525e-07 |  | NA | 1.7545 | 0.044115 | 0.43029 | Non-filaments | SC1 | opaque |  | UNDEFINED | Undefined micro-litter items | Undefined micro-litter items | polystyrene | Port of Oostende | Spotsampling | Ostend (B) | Port of Ostend
OS_21_03 | 2021-04-27 | Port of Oostende (B) | MIC_S_010 | Microplastics (> 100 µm) | Sediment |  |  | 7 | 5.3351e-06 |  | 0.000483 | Sludge | 6 | 1899-12-31 09:45 |  | NA | MIC_S_010_22 | B | Polystyreen | 78.89 | 0.1056 | 0.048 | 0.1056 | 6.0222e-08 |  | NA | 2.2 | 0.021818 | 0.30645 | Non-filaments | SC1 | opaque |  | UNDEFINED | Undefined micro-litter items | Undefined micro-litter items | polystyrene | Port of Oostende | Spotsampling | Ostend (B) | Port of Ostend
OS_21_03 | 2021-04-27 | Port of Oostende (B) | MIC_S_010 | Microplastics (> 100 µm) | Sediment |  |  | 7 | 5.3351e-06 |  | 0.000483 | Sludge | 6 | 1899-12-31 09:45 |  | NA | MIC_S_010_196 | C | Polystyreen | 78.95 | 0.1799 | 0.0568 | 0.1799 | 9.9788e-08 |  | NA | 3.1673 | 0.017934 | 0.17741 | Non-filaments | SC1 | opaque |  | UNDEFINED | Undefined micro-litter items | Undefined micro-litter items | polystyrene | Port of Oostende | Spotsampling | Ostend (B) | Port of Ostend
OS_21_03 | 2021-04-27 | Port of Oostende (B) | MIC_S_010 | Microplastics (> 100 µm) | Sediment |  |  | 7 | 5.3351e-06 |  | 0.000483 | Sludge | 6 | 1899-12-31 09:45 |  | NA | MIC_S_010_187 | C | Polystyreen | 79.02 | 0.1056 | 0.0528 | 0.1056 | 8.0156e-08 |  | NA | 2 | 0.0264 | 0.35355 | Non-filaments | SC1 | opaque |  | UNDEFINED | Undefined micro-litter items | Undefined micro-litter items | polystyrene | Port of Oostende | Spotsampling | Ostend (B) | Port of Ostend
OS_21_03 | 2021-04-27 | Port of Oostende (B) | MIC_S_010 | Microplastics (> 100 µm) | Sediment |  |  | 7 | 5.3351e-06 |  | 0.000483 | Sludge | 6 | 1899-12-31 09:45 |  | NA | MIC_S_010_204 | C | Polypropyleen | 79.04 | 0.1403 | 0.0713 | 0.1403 | 1.5752e-07 |  | NA | 1.9677 | 0.036234 | 0.36228 | Non-filaments | SC1 | opaque |  | UNDEFINED | Undefined micro-litter items | Undefined micro-litter items | polypropylene | Port of Oostende | Spotsampling | Ostend (B) | Port of Ostend
OS_21_03 | 2021-04-27 | Port of Oostende (B) | MIC_S_010 | Microplastics (> 100 µm) | Sediment |  |  | 7 | 5.3351e-06 |  | 0.000483 | Sludge | 6 | 1899-12-31 09:45 |  | NA | MIC_S_010_158 | C | Polystyreen | 79.12 | 0.401 | 0.1381 | 0.401 | 1.4342e-06 |  | NA | 2.9037 | 0.04756 | 0.2021 | Non-filaments | SC1 | opaque |  | UNDEFINED | Undefined micro-litter items | Undefined micro-litter items | polystyrene | Port of Oostende | Spotsampling | Ostend (B) | Port of Ostend
OS_21_03 | 2021-04-27 | Port of Oostende (B) | MIC_S_010 | Microplastics (> 100 µm) | Sediment |  |  | 7 | 5.3351e-06 |  | 0.000483 | Sludge | 6 | 1899-12-31 09:45 |  | NA | MIC_S_010_33 | B | Polystyreen | 79.22 | 0.3019 | 0.114 | 0.3019 | 8.0676e-07 |  | NA | 2.6482 | 0.043047 | 0.23204 | Non-filaments | SC1 | opaque |  | UNDEFINED | Undefined micro-litter items | Undefined micro-litter items | polystyrene | Port of Oostende | Spotsampling | Ostend (B) | Port of Ostend
OS_21_03 | 2021-04-27 | Port of Oostende (B) | MIC_S_010 | Microplastics (> 100 µm) | Sediment |  |  | 7 | 5.3351e-06 |  | 0.000483 | Sludge | 6 | 1899-12-31 09:45 |  | NA | MIC_S_010_172 | C | Polystyreen | 79.25 | 0.2463 | 0.0827 | 0.2463 | 3.08e-07 |  | NA | 2.9782 | 0.027768 | 0.19456 | Non-filaments | SC1 | opaque |  | UNDEFINED | Undefined micro-litter items | Undefined micro-litter items | polystyrene | Port of Oostende | Spotsampling | Ostend (B) | Port of Ostend
OS_21_03 | 2021-04-27 | Port of Oostende (B) | MIC_S_010 | Microplastics (> 100 µm) | Sediment |  |  | 7 | 5.3351e-06 |  | 0.000483 | Sludge | 6 | 1899-12-31 09:45 |  | NA | MIC_S_010_188 | C | Polypropyleen | 79.34 | 0.4074 | 0.103 | 0.4074 | 4.7488e-07 |  | NA | 3.9553 | 0.026041 | 0.12712 | Non-filaments | SC1 | opaque |  | UNDEFINED | Undefined micro-litter items | Undefined micro-litter items | polypropylene | Port of Oostende | Spotsampling | Ostend (B) | Port of Ostend
OS_21_03 | 2021-04-27 | Port of Oostende (B) | MIC_S_010 | Microplastics (> 100 µm) | Sediment |  |  | 7 | 5.3351e-06 |  | 0.000483 | Sludge | 6 | 1899-12-31 09:45 |  | NA | MIC_S_010_139 | C | Polystyreen | 79.5 | 0.1149 | 0.0322 | 0.1149 | 1.818e-08 |  | NA | 3.5683 | 0.0090238 | 0.14836 | Non-filaments | SC1 | opaque |  | UNDEFINED | Undefined micro-litter items | Undefined micro-litter items | polystyrene | Port of Oostende | Spotsampling | Ostend (B) | Port of Ostend
OS_21_03 | 2021-04-27 | Port of Oostende (B) | MIC_S_010 | Microplastics (> 100 µm) | Sediment |  |  | 7 | 5.3351e-06 |  | 0.000483 | Sludge | 6 | 1899-12-31 09:45 |  | NA | MIC_S_010_16 | B | Polystyreen | 79.51 | 0.1391 | 0.0906 | 0.1391 | 4.0496e-07 |  | NA | 1.5353 | 0.05901 | 0.52566 | Non-filaments | SC1 | opaque |  | UNDEFINED | Undefined micro-litter items | Undefined micro-litter items | polystyrene | Port of Oostende | Spotsampling | Ostend (B) | Port of Ostend
OS_21_03 | 2021-04-27 | Port of Oostende (B) | MIC_S_010 | Microplastics (> 100 µm) | Sediment |  |  | 7 | 5.3351e-06 |  | 0.000483 | Sludge | 6 | 1899-12-31 09:45 |  | NA | MIC_S_010_87 | B | Polystyreen | 79.54 | 0.1433 | 0.0642 | 0.1433 | 1.4409e-07 |  | NA | 2.2321 | 0.028762 | 0.29987 | Non-filaments | SC1 | opaque |  | UNDEFINED | Undefined micro-litter items | Undefined micro-litter items | polystyrene | Port of Oostende | Spotsampling | Ostend (B) | Port of Ostend
OS_21_03 | 2021-04-27 | Port of Oostende (B) | MIC_S_010 | Microplastics (> 100 µm) | Sediment |  |  | 7 | 5.3351e-06 |  | 0.000483 | Sludge | 6 | 1899-12-31 09:45 |  | NA | MIC_S_010_2 | A | Polystyreen | 79.78 | 0.1509 | 0.06 | 0.1509 | 1.1762e-07 |  | NA | 2.515 | 0.023857 | 0.25072 | Non-filaments | SC1 | opaque |  | UNDEFINED | Undefined micro-litter items | Undefined micro-litter items | polystyrene | Port of Oostende | Spotsampling | Ostend (B) | Port of Ostend
OS_21_03 | 2021-04-27 | Port of Oostende (B) | MIC_S_010 | Microplastics (> 100 µm) | Sediment |  |  | 7 | 5.3351e-06 |  | 0.000483 | Sludge | 6 | 1899-12-31 09:45 |  | NA | MIC_S_010_61 | B | Polystyreen | 79.81 | 0.1114 | 0.0429 | 0.1114 | 4.2994e-08 |  | NA | 2.5967 | 0.016521 | 0.23898 | Non-filaments | SC1 | opaque |  | UNDEFINED | Undefined micro-litter items | Undefined micro-litter items | polystyrene | Port of Oostende | Spotsampling | Ostend (B) | Port of Ostend
OS_21_03 | 2021-04-27 | Port of Oostende (B) | MIC_S_010 | Microplastics (> 100 µm) | Sediment |  |  | 7 | 5.3351e-06 |  | 0.000483 | Sludge | 6 | 1899-12-31 09:45 |  | NA | MIC_S_010_67 | B | Polystyreen | 79.82 | 0.1433 | 0.0688 | 0.1433 | 1.7734e-07 |  | NA | 2.0828 | 0.033032 | 0.33267 | Non-filaments | SC1 | opaque |  | UNDEFINED | Undefined micro-litter items | Undefined micro-litter items | polystyrene | Port of Oostende | Spotsampling | Ostend (B) | Port of Ostend
OS_21_03 | 2021-04-27 | Port of Oostende (B) | MIC_S_010 | Microplastics (> 100 µm) | Sediment |  |  | 7 | 5.3351e-06 |  | 0.000483 | Sludge | 6 | 1899-12-31 09:45 |  | NA | MIC_S_010_74 | B | Polystyreen | 79.83 | 0.1132 | 0.0384 | 0.1132 | 3.0834e-08 |  | NA | 2.9479 | 0.013026 | 0.19757 | Non-filaments | SC1 | opaque |  | UNDEFINED | Undefined micro-litter items | Undefined micro-litter items | polystyrene | Port of Oostende | Spotsampling | Ostend (B) | Port of Ostend
OS_21_03 | 2021-04-27 | Port of Oostende (B) | MIC_S_010 | Microplastics (> 100 µm) | Sediment |  |  | 7 | 5.3351e-06 |  | 0.000483 | Sludge | 6 | 1899-12-31 09:45 |  | NA | MIC_S_010_76 | B | Polystyreen | 79.84 | 0.1433 | 0.0642 | 0.1433 | 1.4409e-07 |  | NA | 2.2321 | 0.028762 | 0.29987 | Non-filaments | SC1 | opaque |  | UNDEFINED | Undefined micro-litter items | Undefined micro-litter items | polystyrene | Port of Oostende | Spotsampling | Ostend (B) | Port of Ostend
OS_21_03 | 2021-04-27 | Port of Oostende (B) | MIC_S_010 | Microplastics (> 100 µm) | Sediment |  |  | 7 | 5.3351e-06 |  | 0.000483 | Sludge | 6 | 1899-12-31 09:45 |  | NA | MIC_S_010_151 | C | Polystyreen | 79.97 | 0.1961 | 0.0676 | 0.1961 | 1.6822e-07 |  | NA | 2.9009 | 0.023303 | 0.2024 | Non-filaments | SC1 | opaque |  | UNDEFINED | Undefined micro-litter items | Undefined micro-litter items | polystyrene | Port of Oostende | Spotsampling | Ostend (B) | Port of Ostend
OS_21_03 | 2021-04-27 | Port of Oostende (B) | MIC_S_010 | Microplastics (> 100 µm) | Sediment |  |  | 7 | 5.3351e-06 |  | 0.000483 | Sludge | 6 | 1899-12-31 09:45 |  | NA | MIC_S_010_130 | B | Polystyreen | 80.01 | 0.1132 | 0.0749 | 0.1132 | 2.2881e-07 |  | NA | 1.5113 | 0.049558 | 0.53821 | Non-filaments | SC1 | opaque |  | UNDEFINED | Undefined micro-litter items | Undefined micro-litter items | polystyrene | Port of Oostende | Spotsampling | Ostend (B) | Port of Ostend
OS_21_03 | 2021-04-27 | Port of Oostende (B) | MIC_S_010 | Microplastics (> 100 µm) | Sediment |  |  | 7 | 5.3351e-06 |  | 0.000483 | Sludge | 6 | 1899-12-31 09:45 |  | NA | MIC_S_010_84 | B | Polystyreen | 80.06 | 0.2414 | 0.0783 | 0.2414 | 2.6141e-07 |  | NA | 3.083 | 0.025397 | 0.18473 | Non-filaments | SC1 | opaque |  | UNDEFINED | Undefined micro-litter items | Undefined micro-litter items | polystyrene | Port of Oostende | Spotsampling | Ostend (B) | Port of Ostend
OS_21_03 | 2021-04-27 | Port of Oostende (B) | MIC_S_010 | Microplastics (> 100 µm) | Sediment |  |  | 7 | 5.3351e-06 |  | 0.000483 | Sludge | 6 | 1899-12-31 09:45 |  | NA | MIC_S_010_171 | C | Polystyreen | 80.08 | 0.1584 | 0.0622 | 0.1584 | 1.3104e-07 |  | NA | 2.5466 | 0.024424 | 0.24607 | Non-filaments | SC1 | opaque |  | UNDEFINED | Undefined micro-litter items | Undefined micro-litter items | polystyrene | Port of Oostende | Spotsampling | Ostend (B) | Port of Ostend
OS_21_03 | 2021-04-27 | Port of Oostende (B) | MIC_S_010 | Microplastics (> 100 µm) | Sediment |  |  | 7 | 5.3351e-06 |  | 0.000483 | Sludge | 6 | 1899-12-31 09:45 |  | NA | MIC_S_010_93 | B | Polystyreen | 80.23 | 0.925 | 0.2004 | 0.925 | 4.3825e-06 |  | NA | 4.6158 | 0.043416 | 0.10084 | Non-filaments | SC2 | opaque |  | UNDEFINED | Undefined micro-litter items | Undefined micro-litter items | polystyrene | Port of Oostende | Spotsampling | Ostend (B) | Port of Ostend
OS_21_03 | 2021-04-27 | Port of Oostende (B) | MIC_S_010 | Microplastics (> 100 µm) | Sediment |  |  | 7 | 5.3351e-06 |  | 0.000483 | Sludge | 6 | 1899-12-31 09:45 |  | NA | MIC_S_010_27 | B | Polystyreen | 80.25 | 0.2704 | 0.0638 | 0.2704 | 1.4141e-07 |  | NA | 4.2382 | 0.015053 | 0.11461 | Non-filaments | SC1 | opaque |  | UNDEFINED | Undefined micro-litter items | Undefined micro-litter items | polystyrene | Port of Oostende | Spotsampling | Ostend (B) | Port of Ostend
OS_21_03 | 2021-04-27 | Port of Oostende (B) | MIC_S_010 | Microplastics (> 100 µm) | Sediment |  |  | 7 | 5.3351e-06 |  | 0.000483 | Sludge | 6 | 1899-12-31 09:45 |  | NA | MIC_S_010_107 | B | Polystyreen | 80.31 | 0.1584 | 0.0746 | 0.1584 | 2.2607e-07 |  | NA | 2.1233 | 0.035134 | 0.3232 | Non-filaments | SC1 | opaque |  | UNDEFINED | Undefined micro-litter items | Undefined micro-litter items | polystyrene | Port of Oostende | Spotsampling | Ostend (B) | Port of Ostend
OS_21_03 | 2021-04-27 | Port of Oostende (B) | MIC_S_010 | Microplastics (> 100 µm) | Sediment |  |  | 7 | 5.3351e-06 |  | 0.000483 | Sludge | 6 | 1899-12-31 09:45 |  | NA | MIC_S_010_148 | C | Polystyreen | 80.36 | 0.1132 | 0.0467 | 0.1132 | 5.546e-08 |  | NA | 2.424 | 0.019266 | 0.26498 | Non-filaments | SC1 | opaque |  | UNDEFINED | Undefined micro-litter items | Undefined micro-litter items | polystyrene | Port of Oostende | Spotsampling | Ostend (B) | Port of Ostend
OS_21_03 | 2021-04-27 | Port of Oostende (B) | MIC_S_010 | Microplastics (> 100 µm) | Sediment |  |  | 7 | 5.3351e-06 |  | 0.000483 | Sludge | 6 | 1899-12-31 09:45 |  | NA | MIC_S_010_155 | C | Polystyreen | 80.38 | 0.1067 | 0.0435 | 0.1067 | 4.4823e-08 |  | NA | 2.4529 | 0.017734 | 0.26031 | Non-filaments | SC1 | opaque |  | UNDEFINED | Undefined micro-litter items | Undefined micro-litter items | polystyrene | Port of Oostende | Spotsampling | Ostend (B) | Port of Ostend
OS_21_03 | 2021-04-27 | Port of Oostende (B) | MIC_S_010 | Microplastics (> 100 µm) | Sediment |  |  | 7 | 5.3351e-06 |  | 0.000483 | Sludge | 6 | 1899-12-31 09:45 |  | NA | MIC_S_010_169 | C | Polystyreen | 80.41 | 0.5264 | 0.1059 | 0.5264 | 6.4673e-07 |  | NA | 4.9707 | 0.021305 | 0.090234 | Non-filaments | SC2 | opaque |  | UNDEFINED | Undefined micro-litter items | Undefined micro-litter items | polystyrene | Port of Oostende | Spotsampling | Ostend (B) | Port of Ostend
OS_21_03 | 2021-04-27 | Port of Oostende (B) | MIC_S_010 | Microplastics (> 100 µm) | Sediment |  |  | 7 | 5.3351e-06 |  | 0.000483 | Sludge | 6 | 1899-12-31 09:45 |  | NA | MIC_S_010_136 | C | Polystyreen | 80.43 | 0.1433 | 0.0354 | 0.1433 | 2.4157e-08 |  | NA | 4.048 | 0.008745 | 0.12278 | Non-filaments | SC1 | opaque |  | UNDEFINED | Undefined micro-litter items | Undefined micro-litter items | polystyrene | Port of Oostende | Spotsampling | Ostend (B) | Port of Ostend
OS_21_03 | 2021-04-27 | Port of Oostende (B) | MIC_S_010 | Microplastics (> 100 µm) | Sediment |  |  | 7 | 5.3351e-06 |  | 0.000483 | Sludge | 6 | 1899-12-31 09:45 |  | NA | MIC_S_010_190 | C | Polystyreen | 80.55 | 0.1207 | 0.0588 | 0.1207 | 1.107e-07 |  | NA | 2.0527 | 0.028645 | 0.34002 | Non-filaments | SC1 | opaque |  | UNDEFINED | Undefined micro-litter items | Undefined micro-litter items | polystyrene | Port of Oostende | Spotsampling | Ostend (B) | Port of Ostend
OS_21_03 | 2021-04-27 | Port of Oostende (B) | MIC_S_010 | Microplastics (> 100 µm) | Sediment |  |  | 7 | 5.3351e-06 |  | 0.000483 | Sludge | 6 | 1899-12-31 09:45 |  | NA | MIC_S_010_141 | C | Polystyreen | 80.56 | 0.1056 | 0.0419 | 0.1056 | 4.0057e-08 |  | NA | 2.5203 | 0.016625 | 0.24993 | Non-filaments | SC1 | opaque |  | UNDEFINED | Undefined micro-litter items | Undefined micro-litter items | polystyrene | Port of Oostende | Spotsampling | Ostend (B) | Port of Ostend
OS_21_03 | 2021-04-27 | Port of Oostende (B) | MIC_S_010 | Microplastics (> 100 µm) | Sediment |  |  | 7 | 5.3351e-06 |  | 0.000483 | Sludge | 6 | 1899-12-31 09:45 |  | NA | MIC_S_010_160 | C | Polystyreen | 80.74 | 0.4677 | 0.1352 | 0.4677 | 1.3457e-06 |  | NA | 3.4593 | 0.039083 | 0.15542 | Non-filaments | SC1 | opaque |  | UNDEFINED | Undefined micro-litter items | Undefined micro-litter items | polystyrene | Port of Oostende | Spotsampling | Ostend (B) | Port of Ostend
OS_21_03 | 2021-04-27 | Port of Oostende (B) | MIC_S_010 | Microplastics (> 100 µm) | Sediment |  |  | 7 | 5.3351e-06 |  | 0.000483 | Sludge | 6 | 1899-12-31 09:45 |  | NA | MIC_S_010_131 | B | Polystyreen | 80.89 | 0.1385 | 0.0549 | 0.1385 | 9.0105e-08 |  | NA | 2.5228 | 0.021762 | 0.24957 | Non-filaments | SC1 | opaque |  | UNDEFINED | Undefined micro-litter items | Undefined micro-litter items | polystyrene | Port of Oostende | Spotsampling | Ostend (B) | Port of Ostend
OS_21_03 | 2021-04-27 | Port of Oostende (B) | MIC_S_010 | Microplastics (> 100 µm) | Sediment |  |  | 7 | 5.3351e-06 |  | 0.000483 | Sludge | 6 | 1899-12-31 09:45 |  | NA | MIC_S_010_20 | C | Polystyreen | 80.89 | 0.1012 | 0.0387 | 0.1012 | 3.1562e-08 |  | NA | 2.615 | 0.014799 | 0.23648 | Non-filaments | SC1 | opaque |  | UNDEFINED | Undefined micro-litter items | Undefined micro-litter items | polystyrene | Port of Oostende | Spotsampling | Ostend (B) | Port of Ostend
OS_21_03 | 2021-04-27 | Port of Oostende (B) | MIC_S_010 | Microplastics (> 100 µm) | Sediment |  |  | 7 | 5.3351e-06 |  | 0.000483 | Sludge | 6 | 1899-12-31 09:45 |  | NA | MIC_S_010_113 | B | Polystyreen | 81.05 | 0.5875 | 0.1749 | 0.5875 | 2.9134e-06 |  | NA | 3.3591 | 0.052068 | 0.16243 | Non-filaments | SC2 | opaque |  | UNDEFINED | Undefined micro-litter items | Undefined micro-litter items | polystyrene | Port of Oostende | Spotsampling | Ostend (B) | Port of Ostend
OS_21_03 | 2021-04-27 | Port of Oostende (B) | MIC_S_010 | Microplastics (> 100 µm) | Sediment |  |  | 7 | 5.3351e-06 |  | 0.000483 | Sludge | 6 | 1899-12-31 09:45 |  | NA | MIC_S_010_197 | C | Polystyreen | 81.05 | 0.1207 | 0.0606 | 0.1207 | 1.2119e-07 |  | NA | 1.9917 | 0.030426 | 0.35575 | Non-filaments | SC1 | opaque |  | UNDEFINED | Undefined micro-litter items | Undefined micro-litter items | polystyrene | Port of Oostende | Spotsampling | Ostend (B) | Port of Ostend
OS_21_03 | 2021-04-27 | Port of Oostende (B) | MIC_S_010 | Microplastics (> 100 µm) | Sediment |  |  | 7 | 5.3351e-06 |  | 0.000483 | Sludge | 6 | 1899-12-31 09:45 |  | NA | MIC_S_010_198 | C | Polystyreen | 81.23 | 0.1056 | 0.0501 | 0.1056 | 6.8477e-08 |  | NA | 2.1078 | 0.023769 | 0.32678 | Non-filaments | SC1 | opaque |  | UNDEFINED | Undefined micro-litter items | Undefined micro-litter items | polystyrene | Port of Oostende | Spotsampling | Ostend (B) | Port of Ostend
OS_21_03 | 2021-04-27 | Port of Oostende (B) | MIC_S_010 | Microplastics (> 100 µm) | Sediment |  |  | 7 | 5.3351e-06 |  | 0.000483 | Sludge | 6 | 1899-12-31 09:45 |  | NA | MIC_S_010_32 | B | Polystyreen | 81.24 | 0.1256 | 0.0496 | 0.1256 | 6.6447e-08 |  | NA | 2.5323 | 0.019587 | 0.24816 | Non-filaments | SC1 | opaque |  | UNDEFINED | Undefined micro-litter items | Undefined micro-litter items | polystyrene | Port of Oostende | Spotsampling | Ostend (B) | Port of Ostend
OS_21_03 | 2021-04-27 | Port of Oostende (B) | MIC_S_010 | Microplastics (> 100 µm) | Sediment |  |  | 7 | 5.3351e-06 |  | 0.000483 | Sludge | 6 | 1899-12-31 09:45 |  | NA | MIC_S_010_26 | B | Polystyreen | 81.33 | 0.136 | 0.0666 | 0.136 | 1.6086e-07 |  | NA | 2.042 | 0.032614 | 0.34269 | Non-filaments | SC1 | opaque |  | UNDEFINED | Undefined micro-litter items | Undefined micro-litter items | polystyrene | Port of Oostende | Spotsampling | Ostend (B) | Port of Ostend
OS_21_03 | 2021-04-27 | Port of Oostende (B) | MIC_S_010 | Microplastics (> 100 µm) | Sediment |  |  | 7 | 5.3351e-06 |  | 0.000483 | Sludge | 6 | 1899-12-31 09:45 |  | NA | MIC_S_010_71 | B | Polystyreen | 81.5 | 0.136 | 0.0517 | 0.136 | 7.5249e-08 |  | NA | 2.6306 | 0.019654 | 0.23438 | Non-filaments | SC1 | opaque |  | UNDEFINED | Undefined micro-litter items | Undefined micro-litter items | polystyrene | Port of Oostende | Spotsampling | Ostend (B) | Port of Ostend
OS_21_03 | 2021-04-27 | Port of Oostende (B) | MIC_S_010 | Microplastics (> 100 µm) | Sediment |  |  | 7 | 5.3351e-06 |  | 0.000483 | Sludge | 6 | 1899-12-31 09:45 |  | NA | MIC_S_010_105 | B | Polystyreen | 81.55 | 0.1403 | 0.0873 | 0.1403 | 3.6231e-07 |  | NA | 1.6071 | 0.054321 | 0.49083 | Non-filaments | SC1 | opaque |  | UNDEFINED | Undefined micro-litter items | Undefined micro-litter items | polystyrene | Port of Oostende | Spotsampling | Ostend (B) | Port of Ostend
OS_21_03 | 2021-04-27 | Port of Oostende (B) | MIC_S_010 | Microplastics (> 100 µm) | Sediment |  |  | 7 | 5.3351e-06 |  | 0.000483 | Sludge | 6 | 1899-12-31 09:45 |  | NA | MIC_S_010_91 | B | Polystyreen | 81.57 | 0.1026 | 0.0537 | 0.1026 | 8.4325e-08 |  | NA | 1.9106 | 0.028106 | 0.37865 | Non-filaments | SC1 | opaque |  | UNDEFINED | Undefined micro-litter items | Undefined micro-litter items | polystyrene | Port of Oostende | Spotsampling | Ostend (B) | Port of Ostend
OS_21_03 | 2021-04-27 | Port of Oostende (B) | MIC_S_010 | Microplastics (> 100 µm) | Sediment |  |  | 7 | 5.3351e-06 |  | 0.000483 | Sludge | 6 | 1899-12-31 09:45 |  | NA | MIC_S_010_35 | B | Polystyreen | 81.82 | 0.1695 | 0.0594 | 0.1695 | 1.1413e-07 |  | NA | 2.8535 | 0.020816 | 0.20746 | Non-filaments | SC1 | opaque |  | UNDEFINED | Undefined micro-litter items | Undefined micro-litter items | polystyrene | Port of Oostende | Spotsampling | Ostend (B) | Port of Ostend
OS_21_03 | 2021-04-27 | Port of Oostende (B) | MIC_S_010 | Microplastics (> 100 µm) | Sediment |  |  | 7 | 5.3351e-06 |  | 0.000483 | Sludge | 6 | 1899-12-31 09:45 |  | NA | MIC_S_010_25 | B | Polystyreen | 81.91 | 0.2097 | 0.0722 | 0.2097 | 2.0495e-07 |  | NA | 2.9044 | 0.024859 | 0.20203 | Non-filaments | SC1 | opaque |  | UNDEFINED | Undefined micro-litter items | Undefined micro-litter items | polystyrene | Port of Oostende | Spotsampling | Ostend (B) | Port of Ostend
OS_21_03 | 2021-04-27 | Port of Oostende (B) | MIC_S_010 | Microplastics (> 100 µm) | Sediment |  |  | 7 | 5.3351e-06 |  | 0.000483 | Sludge | 6 | 1899-12-31 09:45 |  | NA | MIC_S_010_42 | B | Polystyreen | 81.96 | 0.7016 | 0.1483 | 0.7016 | 1.7761e-06 |  | NA | 4.731 | 0.031347 | 0.09718 | Non-filaments | SC2 | opaque |  | UNDEFINED | Undefined micro-litter items | Undefined micro-litter items | polystyrene | Port of Oostende | Spotsampling | Ostend (B) | Port of Ostend
OS_21_03 | 2021-04-27 | Port of Oostende (B) | MIC_S_010 | Microplastics (> 100 µm) | Sediment |  |  | 7 | 5.3351e-06 |  | 0.000483 | Sludge | 6 | 1899-12-31 09:45 |  | NA | MIC_S_010_199 | C | Polystyreen | 81.99 | 0.1441 | 0.095 | 0.1441 | 4.6688e-07 |  | NA | 1.5168 | 0.06263 | 0.53529 | Non-filaments | SC1 | opaque |  | UNDEFINED | Undefined micro-litter items | Undefined micro-litter items | polystyrene | Port of Oostende | Spotsampling | Ostend (B) | Port of Ostend
OS_21_03 | 2021-04-27 | Port of Oostende (B) | MIC_S_010 | Microplastics (> 100 µm) | Sediment |  |  | 7 | 5.3351e-06 |  | 0.000483 | Sludge | 6 | 1899-12-31 09:45 |  | NA | MIC_S_010_77 | B | Polystyreen | 82.1 | 0.198 | 0.1036 | 0.198 | 6.055e-07 |  | NA | 1.9112 | 0.054207 | 0.37848 | Non-filaments | SC1 | opaque |  | UNDEFINED | Undefined micro-litter items | Undefined micro-litter items | polystyrene | Port of Oostende | Spotsampling | Ostend (B) | Port of Ostend
OS_21_03 | 2021-04-27 | Port of Oostende (B) | MIC_S_010 | Microplastics (> 100 µm) | Sediment |  |  | 7 | 5.3351e-06 |  | 0.000483 | Sludge | 6 | 1899-12-31 09:45 |  | NA | MIC_S_010_85 | B | Polystyreen | 82.53 | 0.3168 | 0.124 | 0.3168 | 1.0382e-06 |  | NA | 2.5548 | 0.048535 | 0.24488 | Non-filaments | SC1 | opaque |  | UNDEFINED | Undefined micro-litter items | Undefined micro-litter items | polystyrene | Port of Oostende | Spotsampling | Ostend (B) | Port of Ostend
OS_21_03 | 2021-04-27 | Port of Oostende (B) | MIC_S_010 | Microplastics (> 100 µm) | Sediment |  |  | 7 | 5.3351e-06 |  | 0.000483 | Sludge | 6 | 1899-12-31 09:45 |  | NA | MIC_S_010_184 | C | Polystyreen | 82.79 | 0.166 | 0.0751 | 0.166 | 2.3065e-07 |  | NA | 2.2104 | 0.033976 | 0.3043 | Non-filaments | SC1 | opaque |  | UNDEFINED | Undefined micro-litter items | Undefined micro-litter items | polystyrene | Port of Oostende | Spotsampling | Ostend (B) | Port of Ostend
OS_21_03 | 2021-04-27 | Port of Oostende (B) | MIC_S_010 | Microplastics (> 100 µm) | Sediment |  |  | 7 | 5.3351e-06 |  | 0.000483 | Sludge | 6 | 1899-12-31 09:45 |  | NA | MIC_S_010_170 | C | Polystyreen | 83.07 | 0.1181 | 0.054 | 0.1181 | 8.5746e-08 |  | NA | 2.187 | 0.024691 | 0.30918 | Non-filaments | SC1 | opaque |  | UNDEFINED | Undefined micro-litter items | Undefined micro-litter items | polystyrene | Port of Oostende | Spotsampling | Ostend (B) | Port of Ostend
OS_21_03 | 2021-04-27 | Port of Oostende (B) | MIC_S_010 | Microplastics (> 100 µm) | Sediment |  |  | 7 | 5.3351e-06 |  | 0.000483 | Sludge | 6 | 1899-12-31 09:45 |  | NA | MIC_S_010_86 | B | Polystyreen | 83.58 | 0.3917 | 0.0825 | 0.3917 | 3.0577e-07 |  | NA | 4.7479 | 0.017376 | 0.096661 | Non-filaments | SC1 | opaque |  | UNDEFINED | Undefined micro-litter items | Undefined micro-litter items | polystyrene | Port of Oostende | Spotsampling | Ostend (B) | Port of Ostend
OS_21_03 | 2021-04-27 | Port of Oostende (B) | MIC_S_010 | Microplastics (> 100 µm) | Sediment |  |  | 7 | 5.3351e-06 |  | 0.000483 | Sludge | 6 | 1899-12-31 09:45 |  | NA | MIC_S_010_28 | B | Polystyreen | 83.75 | 0.1249 | 0.0511 | 0.1249 | 7.266e-08 |  | NA | 2.4442 | 0.020906 | 0.26169 | Non-filaments | SC1 | opaque |  | UNDEFINED | Undefined micro-litter items | Undefined micro-litter items | polystyrene | Port of Oostende | Spotsampling | Ostend (B) | Port of Ostend
OS_21_03 | 2021-04-27 | Port of Oostende (B) | MIC_S_010 | Microplastics (> 100 µm) | Sediment |  |  | 7 | 5.3351e-06 |  | 0.000483 | Sludge | 6 | 1899-12-31 09:45 |  | NA | MIC_S_010_156 | C | Polystyreen | 84.84 | 0.1114 | 0.0377 | 0.1114 | 2.9178e-08 |  | NA | 2.9549 | 0.012758 | 0.19687 | Non-filaments | SC1 | opaque |  | UNDEFINED | Undefined micro-litter items | Undefined micro-litter items | polystyrene | Port of Oostende | Spotsampling | Ostend (B) | Port of Ostend
OS_21_03 | 2021-04-27 | Port of Oostende (B) | MIC_S_010 | Microplastics (> 100 µm) | Sediment |  |  | 7 | 5.3351e-06 |  | 0.000483 | Sludge | 6 | 1899-12-31 09:45 |  | NA | MIC_S_010_29 | B | Polystyreen | 85.08 | 0.3327 | 0.1104 | 0.3327 | 7.3272e-07 |  | NA | 3.0136 | 0.036634 | 0.19115 | Non-filaments | SC1 | opaque |  | UNDEFINED | Undefined micro-litter items | Undefined micro-litter items | polystyrene | Port of Oostende | Spotsampling | Ostend (B) | Port of Ostend
NP_21_02 | 2021-04-28 | Port of Nieuwpoort (B) | MIC_S_011 | Microplastics (> 100 µm) | Sediment |  |  | 8 | 6.8647e-06 |  | 0.00040574 | Sludge+sand | 6 | 1899-12-31 11:20 |  | NA | MIC_S_011_7 | A | Polypropyleen | 75.03 | 0.1433 | 0.1158 | 0.1433 | 6.7484e-07 |  | NA | 1.2375 | 0.093577 | 0.72643 | Non-filaments | SC1 | opaque |  | UNDEFINED | Undefined micro-litter items | Undefined micro-litter items | polypropylene | Port of Nieuwpoort | Spotsampling | Nieuwpoort (B) | Port of Nieuwpoort
NP_21_02 | 2021-04-28 | Port of Nieuwpoort (B) | MIC_S_011 | Microplastics (> 100 µm) | Sediment |  |  | 8 | 6.8647e-06 |  | 0.00040574 | Sludge+sand | 6 | 1899-12-31 11:20 |  | NA | MIC_S_011_85 | C | Polyacrilamide | 75.04 | 0.1271 | 0.0481 | 0.1271 | 6.9922e-08 |  | NA | 2.6424 | 0.018203 | 0.23281 | Non-filaments | SC1 | opaque |  | UNDEFINED | Undefined micro-litter items | Undefined micro-litter items | polyacrilamide | Port of Nieuwpoort | Spotsampling | Nieuwpoort (B) | Port of Nieuwpoort
NP_21_02 | 2021-04-28 | Port of Nieuwpoort (B) | MIC_S_011 | Microplastics (> 100 µm) | Sediment |  |  | 8 | 6.8647e-06 |  | 0.00040574 | Sludge+sand | 6 | 1899-12-31 11:20 |  | NA | MIC_S_011_45 | B | Polystyreen | 75.05 | 0.2263 | 0.0538 | 0.2263 | 8.4797e-08 |  | NA | 4.2063 | 0.01279 | 0.11592 | Non-filaments | SC1 | opaque |  | UNDEFINED | Undefined micro-litter items | Undefined micro-litter items | polystyrene | Port of Nieuwpoort | Spotsampling | Nieuwpoort (B) | Port of Nieuwpoort
NP_21_02 | 2021-04-28 | Port of Nieuwpoort (B) | MIC_S_011 | Microplastics (> 100 µm) | Sediment |  |  | 8 | 6.8647e-06 |  | 0.00040574 | Sludge+sand | 6 | 1899-12-31 11:20 |  | NA | MIC_S_011_22 | B | Polystyreen | 75.1 | 0.4451 | 0.1424 | 0.4451 | 1.5724e-06 |  | NA | 3.1257 | 0.045558 | 0.18096 | Non-filaments | SC1 | opaque |  | UNDEFINED | Undefined micro-litter items | Undefined micro-litter items | polystyrene | Port of Nieuwpoort | Spotsampling | Nieuwpoort (B) | Port of Nieuwpoort
NP_21_02 | 2021-04-28 | Port of Nieuwpoort (B) | MIC_S_011 | Microplastics (> 100 µm) | Sediment |  |  | 8 | 6.8647e-06 |  | 0.00040574 | Sludge+sand | 6 | 1899-12-31 11:20 |  | NA | MIC_S_011_2 | A | Polyacrilamide | 75.22 | 0.1132 | 0.0493 | 0.1132 | 7.5287e-08 |  | NA | 2.2961 | 0.021471 | 0.28741 | Non-filaments | SC1 | opaque |  | UNDEFINED | Undefined micro-litter items | Undefined micro-litter items | polyacrilamide | Port of Nieuwpoort | Spotsampling | Nieuwpoort (B) | Port of Nieuwpoort
NP_21_02 | 2021-04-28 | Port of Nieuwpoort (B) | MIC_S_011 | Microplastics (> 100 µm) | Sediment |  |  | 8 | 6.8647e-06 |  | 0.00040574 | Sludge+sand | 6 | 1899-12-31 11:20 |  | NA | MIC_S_011_79 | B | Polypropyleen | 75.25 | 0.1433 | 0.1051 | 0.1433 | 5.0453e-07 |  | NA | 1.3635 | 0.077083 | 0.62811 | Non-filaments | SC1 | opaque |  | UNDEFINED | Undefined micro-litter items | Undefined micro-litter items | polypropylene | Port of Nieuwpoort | Spotsampling | Nieuwpoort (B) | Port of Nieuwpoort
NP_21_02 | 2021-04-28 | Port of Nieuwpoort (B) | MIC_S_011 | Microplastics (> 100 µm) | Sediment |  |  | 8 | 6.8647e-06 |  | 0.00040574 | Sludge+sand | 6 | 1899-12-31 11:20 |  | NA | MIC_S_011_12 | B | Polystyreen | 75.31 | 0.1056 | 0.0501 | 0.1056 | 6.8477e-08 |  | NA | 2.1078 | 0.023769 | 0.32678 | Non-filaments | SC1 | opaque |  | UNDEFINED | Undefined micro-litter items | Undefined micro-litter items | polystyrene | Port of Nieuwpoort | Spotsampling | Nieuwpoort (B) | Port of Nieuwpoort
NP_21_02 | 2021-04-28 | Port of Nieuwpoort (B) | MIC_S_011 | Microplastics (> 100 µm) | Sediment |  |  | 8 | 6.8647e-06 |  | 0.00040574 | Sludge+sand | 6 | 1899-12-31 11:20 |  | NA | MIC_S_011_1 | A | Polyacrilamide | 75.37 | 0.1056 | 0.0309 | 0.1056 | 1.8538e-08 |  | NA | 3.4175 | 0.0090418 | 0.15829 | Non-filaments | SC1 | opaque |  | UNDEFINED | Undefined micro-litter items | Undefined micro-litter items | polyacrilamide | Port of Nieuwpoort | Spotsampling | Nieuwpoort (B) | Port of Nieuwpoort
NP_21_02 | 2021-04-28 | Port of Nieuwpoort (B) | MIC_S_011 | Microplastics (> 100 µm) | Sediment |  |  | 8 | 6.8647e-06 |  | 0.00040574 | Sludge+sand | 6 | 1899-12-31 11:20 |  | NA | MIC_S_011_38 | B | Polyacrilamide | 75.4 | 0.2489 | 0.1019 | 0.2489 | 6.6482e-07 |  | NA | 2.4426 | 0.041718 | 0.26195 | Non-filaments | SC1 | opaque |  | UNDEFINED | Undefined micro-litter items | Undefined micro-litter items | polyacrilamide | Port of Nieuwpoort | Spotsampling | Nieuwpoort (B) | Port of Nieuwpoort
NP_21_02 | 2021-04-28 | Port of Nieuwpoort (B) | MIC_S_011 | Microplastics (> 100 µm) | Sediment |  |  | 8 | 6.8647e-06 |  | 0.00040574 | Sludge+sand | 6 | 1899-12-31 11:20 |  | NA | MIC_S_011_59 | B | Polystyreen | 75.46 | 0.1132 | 0.0832 | 0.1132 | 3.1362e-07 |  | NA | 1.3606 | 0.061151 | 0.63011 | Non-filaments | SC1 | opaque |  | UNDEFINED | Undefined micro-litter items | Undefined micro-litter items | polystyrene | Port of Nieuwpoort | Spotsampling | Nieuwpoort (B) | Port of Nieuwpoort
NP_21_02 | 2021-04-28 | Port of Nieuwpoort (B) | MIC_S_011 | Microplastics (> 100 µm) | Sediment |  |  | 8 | 6.8647e-06 |  | 0.00040574 | Sludge+sand | 6 | 1899-12-31 11:20 |  | NA | MIC_S_011_29 | B | Polystyreen | 75.55 | 0.1961 | 0.0695 | 0.1961 | 1.828e-07 |  | NA | 2.8216 | 0.024632 | 0.21099 | Non-filaments | SC1 | opaque |  | UNDEFINED | Undefined micro-litter items | Undefined micro-litter items | polystyrene | Port of Nieuwpoort | Spotsampling | Nieuwpoort (B) | Port of Nieuwpoort
NP_21_02 | 2021-04-28 | Port of Nieuwpoort (B) | MIC_S_011 | Microplastics (> 100 µm) | Sediment |  |  | 8 | 6.8647e-06 |  | 0.00040574 | Sludge+sand | 6 | 1899-12-31 11:20 |  | NA | MIC_S_011_43 | B | Polyethyleen tereftalate | 75.6 | 0.2992 | 0.1172 | 0.2992 | 8.0919e-07 |  | NA | 2.5529 | 0.045909 | 0.24516 | Non-filaments | SC1 | opaque |  | UNDEFINED | Undefined micro-litter items | Undefined micro-litter items | polyester | Port of Nieuwpoort | Spotsampling | Nieuwpoort (B) | Port of Nieuwpoort
NP_21_02 | 2021-04-28 | Port of Nieuwpoort (B) | MIC_S_011 | Microplastics (> 100 µm) | Sediment |  |  | 8 | 6.8647e-06 |  | 0.00040574 | Sludge+sand | 6 | 1899-12-31 11:20 |  | NA | MIC_S_011_25 | B | Polystyreen | 75.61 | 0.1072 | 0.0581 | 0.1072 | 1.068e-07 |  | NA | 1.8451 | 0.031489 | 0.399 | Non-filaments | SC1 | opaque |  | UNDEFINED | Undefined micro-litter items | Undefined micro-litter items | polystyrene | Port of Nieuwpoort | Spotsampling | Nieuwpoort (B) | Port of Nieuwpoort
NP_21_02 | 2021-04-28 | Port of Nieuwpoort (B) | MIC_S_011 | Microplastics (> 100 µm) | Sediment |  |  | 8 | 6.8647e-06 |  | 0.00040574 | Sludge+sand | 6 | 1899-12-31 11:20 |  | NA | MIC_S_011_4 | A | Polyethyleen tereftalate | 75.67 | 0.2092 | 0.0942 | 0.2092 | 4.2017e-07 |  | NA | 2.2208 | 0.042417 | 0.30216 | Non-filaments | SC1 | opaque |  | UNDEFINED | Undefined micro-litter items | Undefined micro-litter items | polyester | Port of Nieuwpoort | Spotsampling | Nieuwpoort (B) | Port of Nieuwpoort
NP_21_02 | 2021-04-28 | Port of Nieuwpoort (B) | MIC_S_011 | Microplastics (> 100 µm) | Sediment |  |  | 8 | 6.8647e-06 |  | 0.00040574 | Sludge+sand | 6 | 1899-12-31 11:20 |  | NA | MIC_S_011_3 | A | Polyacrilamide | 75.77 | 0.1282 | 0.0723 | 0.1282 | 2.3746e-07 |  | NA | 1.7732 | 0.040774 | 0.42352 | Non-filaments | SC1 | opaque |  | UNDEFINED | Undefined micro-litter items | Undefined micro-litter items | polyacrilamide | Port of Nieuwpoort | Spotsampling | Nieuwpoort (B) | Port of Nieuwpoort
NP_21_02 | 2021-04-28 | Port of Nieuwpoort (B) | MIC_S_011 | Microplastics (> 100 µm) | Sediment |  |  | 8 | 6.8647e-06 |  | 0.00040574 | Sludge+sand | 6 | 1899-12-31 11:20 |  | NA | MIC_S_011_40 | B | Polystyreen | 75.8 | 0.2783 | 0.0872 | 0.2783 | 3.6106e-07 |  | NA | 3.1915 | 0.027322 | 0.17539 | Non-filaments | SC1 | opaque |  | UNDEFINED | Undefined micro-litter items | Undefined micro-litter items | polystyrene | Port of Nieuwpoort | Spotsampling | Nieuwpoort (B) | Port of Nieuwpoort
NP_21_02 | 2021-04-28 | Port of Nieuwpoort (B) | MIC_S_011 | Microplastics (> 100 µm) | Sediment |  |  | 8 | 6.8647e-06 |  | 0.00040574 | Sludge+sand | 6 | 1899-12-31 11:20 |  | NA | MIC_S_011_41 | B | Polystyreen | 75.83 | 0.171 | 0.083 | 0.171 | 3.1136e-07 |  | NA | 2.0602 | 0.040287 | 0.33816 | Non-filaments | SC1 | opaque |  | UNDEFINED | Undefined micro-litter items | Undefined micro-litter items | polystyrene | Port of Nieuwpoort | Spotsampling | Nieuwpoort (B) | Port of Nieuwpoort
NP_21_02 | 2021-04-28 | Port of Nieuwpoort (B) | MIC_S_011 | Microplastics (> 100 µm) | Sediment |  |  | 8 | 6.8647e-06 |  | 0.00040574 | Sludge+sand | 6 | 1899-12-31 11:20 |  | NA | MIC_S_011_84 | C | Polyethyleen tereftalate | 75.86 | 0.513 | 0.1074 | 0.513 | 6.2271e-07 |  | NA | 4.7765 | 0.022485 | 0.095792 | Non-filaments | SC2 | opaque |  | UNDEFINED | Undefined micro-litter items | Undefined micro-litter items | polyester | Port of Nieuwpoort | Spotsampling | Nieuwpoort (B) | Port of Nieuwpoort
NP_21_02 | 2021-04-28 | Port of Nieuwpoort (B) | MIC_S_011 | Microplastics (> 100 µm) | Sediment |  |  | 8 | 6.8647e-06 |  | 0.00040574 | Sludge+sand | 6 | 1899-12-31 11:20 |  | NA | MIC_S_011_36 | B | Polyethyleen tereftalate | 75.98 | 0.2414 | 0.1108 | 0.2414 | 6.8374e-07 |  | NA | 2.1787 | 0.050856 | 0.31096 | Non-filaments | SC1 | opaque |  | UNDEFINED | Undefined micro-litter items | Undefined micro-litter items | polyester | Port of Nieuwpoort | Spotsampling | Nieuwpoort (B) | Port of Nieuwpoort
NP_21_02 | 2021-04-28 | Port of Nieuwpoort (B) | MIC_S_011 | Microplastics (> 100 µm) | Sediment |  |  | 8 | 6.8647e-06 |  | 0.00040574 | Sludge+sand | 6 | 1899-12-31 11:20 |  | NA | MIC_S_011_72 | B | Polyethyleen tereftalate | 76.04 | 0.1433 | 0.0561 | 0.1433 | 8.8748e-08 |  | NA | 2.5544 | 0.021962 | 0.24495 | Non-filaments | SC1 | opaque |  | UNDEFINED | Undefined micro-litter items | Undefined micro-litter items | polyester | Port of Nieuwpoort | Spotsampling | Nieuwpoort (B) | Port of Nieuwpoort
NP_21_02 | 2021-04-28 | Port of Nieuwpoort (B) | MIC_S_011 | Microplastics (> 100 µm) | Sediment |  |  | 8 | 6.8647e-06 |  | 0.00040574 | Sludge+sand | 6 | 1899-12-31 11:20 |  | NA | MIC_S_011_70 | B | Polystyreen | 76.23 | 0.2263 | 0.0829 | 0.2263 | 3.1024e-07 |  | NA | 2.7298 | 0.030369 | 0.22172 | Non-filaments | SC1 | opaque |  | UNDEFINED | Undefined micro-litter items | Undefined micro-litter items | polystyrene | Port of Nieuwpoort | Spotsampling | Nieuwpoort (B) | Port of Nieuwpoort
NP_21_02 | 2021-04-28 | Port of Nieuwpoort (B) | MIC_S_011 | Microplastics (> 100 µm) | Sediment |  |  | 8 | 6.8647e-06 |  | 0.00040574 | Sludge+sand | 6 | 1899-12-31 11:20 |  | NA | MIC_S_011_32 | B | Polystyreen | 76.27 | 0.2339 | 0.0995 | 0.2339 | 5.3642e-07 |  | NA | 2.3508 | 0.042327 | 0.27745 | Non-filaments | SC1 | opaque |  | UNDEFINED | Undefined micro-litter items | Undefined micro-litter items | polystyrene | Port of Nieuwpoort | Spotsampling | Nieuwpoort (B) | Port of Nieuwpoort
NP_21_02 | 2021-04-28 | Port of Nieuwpoort (B) | MIC_S_011 | Microplastics (> 100 µm) | Sediment |  |  | 8 | 6.8647e-06 |  | 0.00040574 | Sludge+sand | 6 | 1899-12-31 11:20 |  | NA | MIC_S_011_74 | B | Polystyreen | 76.44 | 0.1132 | 0.0551 | 0.1132 | 9.1093e-08 |  | NA | 2.0544 | 0.02682 | 0.33959 | Non-filaments | SC1 | opaque |  | UNDEFINED | Undefined micro-litter items | Undefined micro-litter items | polystyrene | Port of Nieuwpoort | Spotsampling | Nieuwpoort (B) | Port of Nieuwpoort
NP_21_02 | 2021-04-28 | Port of Nieuwpoort (B) | MIC_S_011 | Microplastics (> 100 µm) | Sediment |  |  | 8 | 6.8647e-06 |  | 0.00040574 | Sludge+sand | 6 | 1899-12-31 11:20 |  | NA | MIC_S_011_56 | B | Polypropyleen | 76.51 | 0.1207 | 0.0816 | 0.1207 | 2.3613e-07 |  | NA | 1.4792 | 0.055166 | 0.55587 | Non-filaments | SC1 | opaque |  | UNDEFINED | Undefined micro-litter items | Undefined micro-litter items | polypropylene | Port of Nieuwpoort | Spotsampling | Nieuwpoort (B) | Port of Nieuwpoort
NP_21_02 | 2021-04-28 | Port of Nieuwpoort (B) | MIC_S_011 | Microplastics (> 100 µm) | Sediment |  |  | 8 | 6.8647e-06 |  | 0.00040574 | Sludge+sand | 6 | 1899-12-31 11:20 |  | NA | MIC_S_011_67 | B | Polystyreen | 76.61 | 0.1358 | 0.0448 | 0.1358 | 4.8963e-08 |  | NA | 3.0312 | 0.014779 | 0.18948 | Non-filaments | SC1 | opaque |  | UNDEFINED | Undefined micro-litter items | Undefined micro-litter items | polystyrene | Port of Nieuwpoort | Spotsampling | Nieuwpoort (B) | Port of Nieuwpoort
NP_21_02 | 2021-04-28 | Port of Nieuwpoort (B) | MIC_S_011 | Microplastics (> 100 µm) | Sediment |  |  | 8 | 6.8647e-06 |  | 0.00040574 | Sludge+sand | 6 | 1899-12-31 11:20 |  | NA | MIC_S_011_61 | B | Polyethyleen tereftalate | 76.68 | 0.2475 | 0.1154 | 0.2475 | 7.7248e-07 |  | NA | 2.1447 | 0.053807 | 0.31838 | Non-filaments | SC1 | opaque |  | UNDEFINED | Undefined micro-litter items | Undefined micro-litter items | polyester | Port of Nieuwpoort | Spotsampling | Nieuwpoort (B) | Port of Nieuwpoort
NP_21_02 | 2021-04-28 | Port of Nieuwpoort (B) | MIC_S_011 | Microplastics (> 100 µm) | Sediment |  |  | 8 | 6.8647e-06 |  | 0.00040574 | Sludge+sand | 6 | 1899-12-31 11:20 |  | NA | MIC_S_011_60 | B | Polyethyleen tereftalate | 76.78 | 0.4829 | 0.1361 | 0.4829 | 1.2672e-06 |  | NA | 3.5481 | 0.038358 | 0.14962 | Non-filaments | SC1 | opaque |  | UNDEFINED | Undefined micro-litter items | Undefined micro-litter items | polyester | Port of Nieuwpoort | Spotsampling | Nieuwpoort (B) | Port of Nieuwpoort
NP_21_02 | 2021-04-28 | Port of Nieuwpoort (B) | MIC_S_011 | Microplastics (> 100 µm) | Sediment |  |  | 8 | 6.8647e-06 |  | 0.00040574 | Sludge+sand | 6 | 1899-12-31 11:20 |  | NA | MIC_S_011_48 | B | Polystyreen | 76.85 | 0.1132 | 0.048 | 0.1132 | 6.0222e-08 |  | NA | 2.3583 | 0.020353 | 0.27612 | Non-filaments | SC1 | opaque |  | UNDEFINED | Undefined micro-litter items | Undefined micro-litter items | polystyrene | Port of Nieuwpoort | Spotsampling | Nieuwpoort (B) | Port of Nieuwpoort
NP_21_02 | 2021-04-28 | Port of Nieuwpoort (B) | MIC_S_011 | Microplastics (> 100 µm) | Sediment |  |  | 8 | 6.8647e-06 |  | 0.00040574 | Sludge+sand | 6 | 1899-12-31 11:20 |  | NA | MIC_S_011_65 | B | Polystyreen | 76.86 | 0.1207 | 0.0306 | 0.1207 | 1.5603e-08 |  | NA | 3.9444 | 0.0077577 | 0.12765 | Non-filaments | SC1 | opaque |  | UNDEFINED | Undefined micro-litter items | Undefined micro-litter items | polystyrene | Port of Nieuwpoort | Spotsampling | Nieuwpoort (B) | Port of Nieuwpoort
NP_21_02 | 2021-04-28 | Port of Nieuwpoort (B) | MIC_S_011 | Microplastics (> 100 µm) | Sediment |  |  | 8 | 6.8647e-06 |  | 0.00040574 | Sludge+sand | 6 | 1899-12-31 11:20 |  | NA | MIC_S_011_42 | B | Polystyreen | 77.03 | 0.2188 | 0.0517 | 0.2188 | 7.5249e-08 |  | NA | 4.2321 | 0.012216 | 0.11486 | Non-filaments | SC1 | opaque |  | UNDEFINED | Undefined micro-litter items | Undefined micro-litter items | polystyrene | Port of Nieuwpoort | Spotsampling | Nieuwpoort (B) | Port of Nieuwpoort
NP_21_02 | 2021-04-28 | Port of Nieuwpoort (B) | MIC_S_011 | Microplastics (> 100 µm) | Sediment |  |  | 8 | 6.8647e-06 |  | 0.00040574 | Sludge+sand | 6 | 1899-12-31 11:20 |  | NA | MIC_S_011_31 | B | Polystyreen | 77.09 | 0.2229 | 0.0761 | 0.2229 | 2.3999e-07 |  | NA | 2.929 | 0.025981 | 0.19949 | Non-filaments | SC1 | opaque |  | UNDEFINED | Undefined micro-litter items | Undefined micro-litter items | polystyrene | Port of Nieuwpoort | Spotsampling | Nieuwpoort (B) | Port of Nieuwpoort
NP_21_02 | 2021-04-28 | Port of Nieuwpoort (B) | MIC_S_011 | Microplastics (> 100 µm) | Sediment |  |  | 8 | 6.8647e-06 |  | 0.00040574 | Sludge+sand | 6 | 1899-12-31 11:20 |  | NA | MIC_S_011_66 | B | Polystyreen | 77.35 | 0.4279 | 0.128 | 0.4279 | 1.142e-06 |  | NA | 3.343 | 0.038289 | 0.16361 | Non-filaments | SC1 | opaque |  | UNDEFINED | Undefined micro-litter items | Undefined micro-litter items | polystyrene | Port of Nieuwpoort | Spotsampling | Nieuwpoort (B) | Port of Nieuwpoort
NP_21_02 | 2021-04-28 | Port of Nieuwpoort (B) | MIC_S_011 | Microplastics (> 100 µm) | Sediment |  |  | 8 | 6.8647e-06 |  | 0.00040574 | Sludge+sand | 6 | 1899-12-31 11:20 |  | NA | MIC_S_011_47 | B | Polyethyleen tereftalate | 77.47 | 0.1961 | 0.0595 | 0.1961 | 1.0588e-07 |  | NA | 3.2958 | 0.018053 | 0.16713 | Non-filaments | SC1 | opaque |  | UNDEFINED | Undefined micro-litter items | Undefined micro-litter items | polyester | Port of Nieuwpoort | Spotsampling | Nieuwpoort (B) | Port of Nieuwpoort
NP_21_02 | 2021-04-28 | Port of Nieuwpoort (B) | MIC_S_011 | Microplastics (> 100 µm) | Sediment |  |  | 8 | 6.8647e-06 |  | 0.00040574 | Sludge+sand | 6 | 1899-12-31 11:20 |  | NA | MIC_S_011_33 | B | Polystyreen | 77.49 | 0.1433 | 0.0829 | 0.1433 | 3.1024e-07 |  | NA | 1.7286 | 0.047958 | 0.44001 | Non-filaments | SC1 | opaque |  | UNDEFINED | Undefined micro-litter items | Undefined micro-litter items | polystyrene | Port of Nieuwpoort | Spotsampling | Nieuwpoort (B) | Port of Nieuwpoort
NP_21_02 | 2021-04-28 | Port of Nieuwpoort (B) | MIC_S_011 | Microplastics (> 100 µm) | Sediment |  |  | 8 | 6.8647e-06 |  | 0.00040574 | Sludge+sand | 6 | 1899-12-31 11:20 |  | NA | MIC_S_011_9 | B | Polystyreen | 77.57 | 0.1207 | 0.075 | 0.1207 | 2.2973e-07 |  | NA | 1.6093 | 0.046603 | 0.48981 | Non-filaments | SC1 | opaque |  | UNDEFINED | Undefined micro-litter items | Undefined micro-litter items | polystyrene | Port of Nieuwpoort | Spotsampling | Nieuwpoort (B) | Port of Nieuwpoort
NP_21_02 | 2021-04-28 | Port of Nieuwpoort (B) | MIC_S_011 | Microplastics (> 100 µm) | Sediment |  |  | 8 | 6.8647e-06 |  | 0.00040574 | Sludge+sand | 6 | 1899-12-31 11:20 |  | NA | MIC_S_011_6 | A | Polystyreen | 77.59 | 0.3546 | 0.1886 | 0.3546 | 3.6531e-06 |  | NA | 1.8802 | 0.10031 | 0.38789 | Non-filaments | SC1 | opaque |  | UNDEFINED | Undefined micro-litter items | Undefined micro-litter items | polystyrene | Port of Nieuwpoort | Spotsampling | Nieuwpoort (B) | Port of Nieuwpoort
NP_21_02 | 2021-04-28 | Port of Nieuwpoort (B) | MIC_S_011 | Microplastics (> 100 µm) | Sediment |  |  | 8 | 6.8647e-06 |  | 0.00040574 | Sludge+sand | 6 | 1899-12-31 11:20 |  | NA | MIC_S_011_23 | B | Polyethyleen tereftalate | 77.65 | 0.1451 | 0.0959 | 0.1451 | 4.4333e-07 |  | NA | 1.513 | 0.063383 | 0.53731 | Non-filaments | SC1 | opaque |  | UNDEFINED | Undefined micro-litter items | Undefined micro-litter items | polyester | Port of Nieuwpoort | Spotsampling | Nieuwpoort (B) | Port of Nieuwpoort
NP_21_02 | 2021-04-28 | Port of Nieuwpoort (B) | MIC_S_011 | Microplastics (> 100 µm) | Sediment |  |  | 8 | 6.8647e-06 |  | 0.00040574 | Sludge+sand | 6 | 1899-12-31 11:20 |  | NA | MIC_S_011_76 | B | Polyethyleen tereftalate | 77.7 | 0.1886 | 0.0657 | 0.1886 | 1.4255e-07 |  | NA | 2.8706 | 0.022887 | 0.20561 | Non-filaments | SC1 | opaque |  | UNDEFINED | Undefined micro-litter items | Undefined micro-litter items | polyester | Port of Nieuwpoort | Spotsampling | Nieuwpoort (B) | Port of Nieuwpoort
NP_21_02 | 2021-04-28 | Port of Nieuwpoort (B) | MIC_S_011 | Microplastics (> 100 µm) | Sediment |  |  | 8 | 6.8647e-06 |  | 0.00040574 | Sludge+sand | 6 | 1899-12-31 11:20 |  | NA | MIC_S_011_46 | B | Polystyreen | 77.76 | 0.365 | 0.0949 | 0.365 | 4.654e-07 |  | NA | 3.8462 | 0.024674 | 0.13257 | Non-filaments | SC1 | opaque |  | UNDEFINED | Undefined micro-litter items | Undefined micro-litter items | polystyrene | Port of Nieuwpoort | Spotsampling | Nieuwpoort (B) | Port of Nieuwpoort
NP_21_02 | 2021-04-28 | Port of Nieuwpoort (B) | MIC_S_011 | Microplastics (> 100 µm) | Sediment |  |  | 8 | 6.8647e-06 |  | 0.00040574 | Sludge+sand | 6 | 1899-12-31 11:20 |  | NA | MIC_S_011_10 | B | Polyacrilamide | 77.78 | 0.1656 | 0.0717 | 0.1656 | 2.316e-07 |  | NA | 2.3096 | 0.031044 | 0.2849 | Non-filaments | SC1 | opaque |  | UNDEFINED | Undefined micro-litter items | Undefined micro-litter items | polyacrilamide | Port of Nieuwpoort | Spotsampling | Nieuwpoort (B) | Port of Nieuwpoort
NP_21_02 | 2021-04-28 | Port of Nieuwpoort (B) | MIC_S_011 | Microplastics (> 100 µm) | Sediment |  |  | 8 | 6.8647e-06 |  | 0.00040574 | Sludge+sand | 6 | 1899-12-31 11:20 |  | NA | MIC_S_011_82 | C | Polyethyleen tereftalate | 77.84 | 0.1451 | 0.0779 | 0.1451 | 2.3762e-07 |  | NA | 1.8626 | 0.041822 | 0.39337 | Non-filaments | SC1 | opaque |  | UNDEFINED | Undefined micro-litter items | Undefined micro-litter items | polyester | Port of Nieuwpoort | Spotsampling | Nieuwpoort (B) | Port of Nieuwpoort
NP_21_02 | 2021-04-28 | Port of Nieuwpoort (B) | MIC_S_011 | Microplastics (> 100 µm) | Sediment |  |  | 8 | 6.8647e-06 |  | 0.00040574 | Sludge+sand | 6 | 1899-12-31 11:20 |  | NA | MIC_S_011_13 | B | Polystyreen | 77.93 | 0.3205 | 0.1596 | 0.3205 | 2.2138e-06 |  | NA | 2.0081 | 0.079476 | 0.3514 | Non-filaments | SC1 | opaque |  | UNDEFINED | Undefined micro-litter items | Undefined micro-litter items | polystyrene | Port of Nieuwpoort | Spotsampling | Nieuwpoort (B) | Port of Nieuwpoort
NP_21_02 | 2021-04-28 | Port of Nieuwpoort (B) | MIC_S_011 | Microplastics (> 100 µm) | Sediment |  |  | 8 | 6.8647e-06 |  | 0.00040574 | Sludge+sand | 6 | 1899-12-31 11:20 |  | NA | MIC_S_011_52 | B | Polystyreen | 78 | 0.3275 | 0.148 | 0.3275 | 1.7653e-06 |  | NA | 2.2128 | 0.066882 | 0.30379 | Non-filaments | SC1 | opaque |  | UNDEFINED | Undefined micro-litter items | Undefined micro-litter items | polystyrene | Port of Nieuwpoort | Spotsampling | Nieuwpoort (B) | Port of Nieuwpoort
NP_21_02 | 2021-04-28 | Port of Nieuwpoort (B) | MIC_S_011 | Microplastics (> 100 µm) | Sediment |  |  | 8 | 6.8647e-06 |  | 0.00040574 | Sludge+sand | 6 | 1899-12-31 11:20 |  | NA | MIC_S_011_5 | A | Polyethyleen tereftalate | 78.1 | 0.1072 | 0.0412 | 0.1072 | 3.5153e-08 |  | NA | 2.6019 | 0.015834 | 0.23826 | Non-filaments | SC1 | opaque |  | UNDEFINED | Undefined micro-litter items | Undefined micro-litter items | polyester | Port of Nieuwpoort | Spotsampling | Nieuwpoort (B) | Port of Nieuwpoort
NP_21_02 | 2021-04-28 | Port of Nieuwpoort (B) | MIC_S_011 | Microplastics (> 100 µm) | Sediment |  |  | 8 | 6.8647e-06 |  | 0.00040574 | Sludge+sand | 6 | 1899-12-31 11:20 |  | NA | MIC_S_011_71 | B | Polystyreen | 78.12 | 0.2097 | 0.1389 | 0.2097 | 1.4593e-06 |  | NA | 1.5097 | 0.092004 | 0.53908 | Non-filaments | SC1 | opaque |  | UNDEFINED | Undefined micro-litter items | Undefined micro-litter items | polystyrene | Port of Nieuwpoort | Spotsampling | Nieuwpoort (B) | Port of Nieuwpoort
NP_21_02 | 2021-04-28 | Port of Nieuwpoort (B) | MIC_S_011 | Microplastics (> 100 µm) | Sediment |  |  | 8 | 6.8647e-06 |  | 0.00040574 | Sludge+sand | 6 | 1899-12-31 11:20 |  | NA | MIC_S_011_54 | B | Polystyreen | 78.3 | 0.2219 | 0.0918 | 0.2219 | 4.2127e-07 |  | NA | 2.4172 | 0.037978 | 0.26609 | Non-filaments | SC1 | opaque |  | UNDEFINED | Undefined micro-litter items | Undefined micro-litter items | polystyrene | Port of Nieuwpoort | Spotsampling | Nieuwpoort (B) | Port of Nieuwpoort
NP_21_02 | 2021-04-28 | Port of Nieuwpoort (B) | MIC_S_011 | Microplastics (> 100 µm) | Sediment |  |  | 8 | 6.8647e-06 |  | 0.00040574 | Sludge+sand | 6 | 1899-12-31 11:20 |  | NA | MIC_S_011_26 | B | Polystyreen | 78.39 | 0.2615 | 0.0884 | 0.2615 | 3.7617e-07 |  | NA | 2.9581 | 0.029884 | 0.19655 | Non-filaments | SC1 | opaque |  | UNDEFINED | Undefined micro-litter items | Undefined micro-litter items | polystyrene | Port of Nieuwpoort | Spotsampling | Nieuwpoort (B) | Port of Nieuwpoort
NP_21_02 | 2021-04-28 | Port of Nieuwpoort (B) | MIC_S_011 | Microplastics (> 100 µm) | Sediment |  |  | 8 | 6.8647e-06 |  | 0.00040574 | Sludge+sand | 6 | 1899-12-31 11:20 |  | NA | MIC_S_011_73 | B | Polyethyleen tereftalate | 78.41 | 0.2767 | 0.0977 | 0.2767 | 4.6876e-07 |  | NA | 2.8321 | 0.034497 | 0.20981 | Non-filaments | SC1 | opaque |  | UNDEFINED | Undefined micro-litter items | Undefined micro-litter items | polyester | Port of Nieuwpoort | Spotsampling | Nieuwpoort (B) | Port of Nieuwpoort
NP_21_02 | 2021-04-28 | Port of Nieuwpoort (B) | MIC_S_011 | Microplastics (> 100 µm) | Sediment |  |  | 8 | 6.8647e-06 |  | 0.00040574 | Sludge+sand | 6 | 1899-12-31 11:20 |  | NA | MIC_S_011_16 | B | Polystyreen | 78.43 | 0.311 | 0.1039 | 0.311 | 6.1077e-07 |  | NA | 2.9933 | 0.034711 | 0.1931 | Non-filaments | SC1 | opaque |  | UNDEFINED | Undefined micro-litter items | Undefined micro-litter items | polystyrene | Port of Nieuwpoort | Spotsampling | Nieuwpoort (B) | Port of Nieuwpoort
NP_21_02 | 2021-04-28 | Port of Nieuwpoort (B) | MIC_S_011 | Microplastics (> 100 µm) | Sediment |  |  | 8 | 6.8647e-06 |  | 0.00040574 | Sludge+sand | 6 | 1899-12-31 11:20 |  | NA | MIC_S_011_27 | B | Polystyreen | 78.43 | 0.1132 | 0.0448 | 0.1132 | 4.8963e-08 |  | NA | 2.5268 | 0.01773 | 0.24897 | Non-filaments | SC1 | opaque |  | UNDEFINED | Undefined micro-litter items | Undefined micro-litter items | polystyrene | Port of Nieuwpoort | Spotsampling | Nieuwpoort (B) | Port of Nieuwpoort
NP_21_02 | 2021-04-28 | Port of Nieuwpoort (B) | MIC_S_011 | Microplastics (> 100 µm) | Sediment |  |  | 8 | 6.8647e-06 |  | 0.00040574 | Sludge+sand | 6 | 1899-12-31 11:20 |  | NA | MIC_S_011_68 | B | Polystyreen | 78.59 | 0.1886 | 0.1003 | 0.1886 | 5.4946e-07 |  | NA | 1.8804 | 0.053341 | 0.38783 | Non-filaments | SC1 | opaque |  | UNDEFINED | Undefined micro-litter items | Undefined micro-litter items | polystyrene | Port of Nieuwpoort | Spotsampling | Nieuwpoort (B) | Port of Nieuwpoort
NP_21_02 | 2021-04-28 | Port of Nieuwpoort (B) | MIC_S_011 | Microplastics (> 100 µm) | Sediment |  |  | 8 | 6.8647e-06 |  | 0.00040574 | Sludge+sand | 6 | 1899-12-31 11:20 |  | NA | MIC_S_011_58 | B | Polystyreen | 78.73 | 0.264 | 0.1139 | 0.264 | 8.0464e-07 |  | NA | 2.3178 | 0.049141 | 0.28339 | Non-filaments | SC1 | opaque |  | UNDEFINED | Undefined micro-litter items | Undefined micro-litter items | polystyrene | Port of Nieuwpoort | Spotsampling | Nieuwpoort (B) | Port of Nieuwpoort
NP_21_02 | 2021-04-28 | Port of Nieuwpoort (B) | MIC_S_011 | Microplastics (> 100 µm) | Sediment |  |  | 8 | 6.8647e-06 |  | 0.00040574 | Sludge+sand | 6 | 1899-12-31 11:20 |  | NA | MIC_S_011_11 | B | Polystyreen | 78.82 | 0.2339 | 0.1128 | 0.2339 | 7.8155e-07 |  | NA | 2.0736 | 0.054399 | 0.3349 | Non-filaments | SC1 | opaque |  | UNDEFINED | Undefined micro-litter items | Undefined micro-litter items | polystyrene | Port of Nieuwpoort | Spotsampling | Nieuwpoort (B) | Port of Nieuwpoort
NP_21_02 | 2021-04-28 | Port of Nieuwpoort (B) | MIC_S_011 | Microplastics (> 100 µm) | Sediment |  |  | 8 | 6.8647e-06 |  | 0.00040574 | Sludge+sand | 6 | 1899-12-31 11:20 |  | NA | MIC_S_011_64 | B | Polyacrilamide | 78.86 | 0.1886 | 0.0864 | 0.1886 | 4.0525e-07 |  | NA | 2.1829 | 0.039581 | 0.31007 | Non-filaments | SC1 | opaque |  | UNDEFINED | Undefined micro-litter items | Undefined micro-litter items | polyacrilamide | Port of Nieuwpoort | Spotsampling | Nieuwpoort (B) | Port of Nieuwpoort
NP_21_02 | 2021-04-28 | Port of Nieuwpoort (B) | MIC_S_011 | Microplastics (> 100 µm) | Sediment |  |  | 8 | 6.8647e-06 |  | 0.00040574 | Sludge+sand | 6 | 1899-12-31 11:20 |  | NA | MIC_S_011_19 | B | Polyacrilamide | 79.05 | 0.166 | 0.0406 | 0.166 | 4.2049e-08 |  | NA | 4.0887 | 0.0099299 | 0.12096 | Non-filaments | SC1 | opaque |  | UNDEFINED | Undefined micro-litter items | Undefined micro-litter items | polyacrilamide | Port of Nieuwpoort | Spotsampling | Nieuwpoort (B) | Port of Nieuwpoort
NP_21_02 | 2021-04-28 | Port of Nieuwpoort (B) | MIC_S_011 | Microplastics (> 100 µm) | Sediment |  |  | 8 | 6.8647e-06 |  | 0.00040574 | Sludge+sand | 6 | 1899-12-31 11:20 |  | NA | MIC_S_011_62 | B | Polystyreen | 79.12 | 0.1048 | 0.0574 | 0.1048 | 1.0298e-07 |  | NA | 1.8258 | 0.031439 | 0.40535 | Non-filaments | SC1 | opaque |  | UNDEFINED | Undefined micro-litter items | Undefined micro-litter items | polystyrene | Port of Nieuwpoort | Spotsampling | Nieuwpoort (B) | Port of Nieuwpoort
NP_21_02 | 2021-04-28 | Port of Nieuwpoort (B) | MIC_S_011 | Microplastics (> 100 µm) | Sediment |  |  | 8 | 6.8647e-06 |  | 0.00040574 | Sludge+sand | 6 | 1899-12-31 11:20 |  | NA | MIC_S_011_51 | B | Polystyreen | 79.2 | 0.5183 | 0.1176 | 0.5183 | 8.8563e-07 |  | NA | 4.4073 | 0.026683 | 0.10808 | Non-filaments | SC2 | opaque |  | UNDEFINED | Undefined micro-litter items | Undefined micro-litter items | polystyrene | Port of Nieuwpoort | Spotsampling | Nieuwpoort (B) | Port of Nieuwpoort
NP_21_02 | 2021-04-28 | Port of Nieuwpoort (B) | MIC_S_011 | Microplastics (> 100 µm) | Sediment |  |  | 8 | 6.8647e-06 |  | 0.00040574 | Sludge+sand | 6 | 1899-12-31 11:20 |  | NA | MIC_S_011_55 | B | Polyacrilamide | 79.22 | 0.1742 | 0.0682 | 0.1742 | 1.9931e-07 |  | NA | 2.5543 | 0.026701 | 0.24497 | Non-filaments | SC1 | opaque |  | UNDEFINED | Undefined micro-litter items | Undefined micro-litter items | polyacrilamide | Port of Nieuwpoort | Spotsampling | Nieuwpoort (B) | Port of Nieuwpoort
NP_21_02 | 2021-04-28 | Port of Nieuwpoort (B) | MIC_S_011 | Microplastics (> 100 µm) | Sediment |  |  | 8 | 6.8647e-06 |  | 0.00040574 | Sludge+sand | 6 | 1899-12-31 11:20 |  | NA | MIC_S_011_69 | B | Polystyreen | 79.49 | 0.1132 | 0.0551 | 0.1132 | 9.1093e-08 |  | NA | 2.0544 | 0.02682 | 0.33959 | Non-filaments | SC1 | opaque |  | UNDEFINED | Undefined micro-litter items | Undefined micro-litter items | polystyrene | Port of Nieuwpoort | Spotsampling | Nieuwpoort (B) | Port of Nieuwpoort
NP_21_02 | 2021-04-28 | Port of Nieuwpoort (B) | MIC_S_011 | Microplastics (> 100 µm) | Sediment |  |  | 8 | 6.8647e-06 |  | 0.00040574 | Sludge+sand | 6 | 1899-12-31 11:20 |  | NA | MIC_S_011_28 | B | Polystyreen | 79.52 | 0.2188 | 0.0785 | 0.2188 | 2.6342e-07 |  | NA | 2.7873 | 0.028164 | 0.2149 | Non-filaments | SC1 | opaque |  | UNDEFINED | Undefined micro-litter items | Undefined micro-litter items | polystyrene | Port of Nieuwpoort | Spotsampling | Nieuwpoort (B) | Port of Nieuwpoort
NP_21_02 | 2021-04-28 | Port of Nieuwpoort (B) | MIC_S_011 | Microplastics (> 100 µm) | Sediment |  |  | 8 | 6.8647e-06 |  | 0.00040574 | Sludge+sand | 6 | 1899-12-31 11:20 |  | NA | MIC_S_011_50 | B | Polyethyleen tereftalate | 79.61 | 0.3788 | 0.1616 | 0.3788 | 2.1213e-06 |  | NA | 2.3441 | 0.06894 | 0.27864 | Non-filaments | SC1 | opaque |  | UNDEFINED | Undefined micro-litter items | Undefined micro-litter items | polyester | Port of Nieuwpoort | Spotsampling | Nieuwpoort (B) | Port of Nieuwpoort
NP_21_02 | 2021-04-28 | Port of Nieuwpoort (B) | MIC_S_011 | Microplastics (> 100 µm) | Sediment |  |  | 8 | 6.8647e-06 |  | 0.00040574 | Sludge+sand | 6 | 1899-12-31 11:20 |  | NA | MIC_S_011_15 | B | Polystyreen | 79.62 | 0.1934 | 0.066 | 0.1934 | 1.5655e-07 |  | NA | 2.9303 | 0.022523 | 0.19936 | Non-filaments | SC1 | opaque |  | UNDEFINED | Undefined micro-litter items | Undefined micro-litter items | polystyrene | Port of Nieuwpoort | Spotsampling | Nieuwpoort (B) | Port of Nieuwpoort
NP_21_02 | 2021-04-28 | Port of Nieuwpoort (B) | MIC_S_011 | Microplastics (> 100 µm) | Sediment |  |  | 8 | 6.8647e-06 |  | 0.00040574 | Sludge+sand | 6 | 1899-12-31 11:20 |  | NA | MIC_S_011_49 | B | Polystyreen | 79.8 | 0.1056 | 0.0412 | 0.1056 | 3.8082e-08 |  | NA | 2.5631 | 0.016074 | 0.2437 | Non-filaments | SC1 | opaque |  | UNDEFINED | Undefined micro-litter items | Undefined micro-litter items | polystyrene | Port of Nieuwpoort | Spotsampling | Nieuwpoort (B) | Port of Nieuwpoort
NP_21_02 | 2021-04-28 | Port of Nieuwpoort (B) | MIC_S_011 | Microplastics (> 100 µm) | Sediment |  |  | 8 | 6.8647e-06 |  | 0.00040574 | Sludge+sand | 6 | 1899-12-31 11:20 |  | NA | MIC_S_011_53 | B | Polyethyleen tereftalate | 79.81 | 0.1799 | 0.0874 | 0.1799 | 3.3559e-07 |  | NA | 2.0584 | 0.042461 | 0.33863 | Non-filaments | SC1 | opaque |  | UNDEFINED | Undefined micro-litter items | Undefined micro-litter items | polyester | Port of Nieuwpoort | Spotsampling | Nieuwpoort (B) | Port of Nieuwpoort
NP_21_02 | 2021-04-28 | Port of Nieuwpoort (B) | MIC_S_011 | Microplastics (> 100 µm) | Sediment |  |  | 8 | 6.8647e-06 |  | 0.00040574 | Sludge+sand | 6 | 1899-12-31 11:20 |  | NA | MIC_S_011_37 | B | Polystyreen | 79.99 | 0.1527 | 0.0574 | 0.1527 | 1.0298e-07 |  | NA | 2.6603 | 0.021577 | 0.23047 | Non-filaments | SC1 | opaque |  | UNDEFINED | Undefined micro-litter items | Undefined micro-litter items | polystyrene | Port of Nieuwpoort | Spotsampling | Nieuwpoort (B) | Port of Nieuwpoort
NP_21_02 | 2021-04-28 | Port of Nieuwpoort (B) | MIC_S_011 | Microplastics (> 100 µm) | Sediment |  |  | 8 | 6.8647e-06 |  | 0.00040574 | Sludge+sand | 6 | 1899-12-31 11:20 |  | NA | MIC_S_011_21 | B | Polystyreen | 80.19 | 0.2037 | 0.0701 | 0.2037 | 1.8758e-07 |  | NA | 2.9058 | 0.024124 | 0.20188 | Non-filaments | SC1 | opaque |  | UNDEFINED | Undefined micro-litter items | Undefined micro-litter items | polystyrene | Port of Nieuwpoort | Spotsampling | Nieuwpoort (B) | Port of Nieuwpoort
NP_21_02 | 2021-04-28 | Port of Nieuwpoort (B) | MIC_S_011 | Microplastics (> 100 µm) | Sediment |  |  | 8 | 6.8647e-06 |  | 0.00040574 | Sludge+sand | 6 | 1899-12-31 11:20 |  | NA | MIC_S_011_30 | B | Polystyreen | 80.57 | 0.3431 | 0.1233 | 0.3431 | 1.0208e-06 |  | NA | 2.7826 | 0.04431 | 0.21543 | Non-filaments | SC1 | opaque |  | UNDEFINED | Undefined micro-litter items | Undefined micro-litter items | polystyrene | Port of Nieuwpoort | Spotsampling | Nieuwpoort (B) | Port of Nieuwpoort
NP_21_02 | 2021-04-28 | Port of Nieuwpoort (B) | MIC_S_011 | Microplastics (> 100 µm) | Sediment |  |  | 8 | 6.8647e-06 |  | 0.00040574 | Sludge+sand | 6 | 1899-12-31 11:20 |  | NA | MIC_S_011_39 | B | Polystyreen | 80.63 | 0.3772 | 0.0669 | 0.3772 | 1.6305e-07 |  | NA | 5.6383 | 0.011865 | 0.074693 | Non-filaments | SC1 | opaque |  | UNDEFINED | Undefined micro-litter items | Undefined micro-litter items | polystyrene | Port of Nieuwpoort | Spotsampling | Nieuwpoort (B) | Port of Nieuwpoort
NP_21_02 | 2021-04-28 | Port of Nieuwpoort (B) | MIC_S_011 | Microplastics (> 100 µm) | Sediment |  |  | 8 | 6.8647e-06 |  | 0.00040574 | Sludge+sand | 6 | 1899-12-31 11:20 |  | NA | MIC_S_011_18 | B | Polystyreen | 80.99 | 0.1656 | 0.0573 | 0.1656 | 1.0245e-07 |  | NA | 2.8901 | 0.019827 | 0.20354 | Non-filaments | SC1 | opaque |  | UNDEFINED | Undefined micro-litter items | Undefined micro-litter items | polystyrene | Port of Nieuwpoort | Spotsampling | Nieuwpoort (B) | Port of Nieuwpoort
NP_21_02 | 2021-04-28 | Port of Nieuwpoort (B) | MIC_S_011 | Microplastics (> 100 µm) | Sediment |  |  | 8 | 6.8647e-06 |  | 0.00040574 | Sludge+sand | 6 | 1899-12-31 11:20 |  | NA | MIC_S_011_14 | B | Polystyreen | 81.18 | 0.1417 | 0.09 | 0.1417 | 3.9697e-07 |  | NA | 1.5744 | 0.057163 | 0.50618 | Non-filaments | SC1 | opaque |  | UNDEFINED | Undefined micro-litter items | Undefined micro-litter items | polystyrene | Port of Nieuwpoort | Spotsampling | Nieuwpoort (B) | Port of Nieuwpoort
NP_21_02 | 2021-04-28 | Port of Nieuwpoort (B) | MIC_S_011 | Microplastics (> 100 µm) | Sediment |  |  | 8 | 6.8647e-06 |  | 0.00040574 | Sludge+sand | 6 | 1899-12-31 11:20 |  | NA | MIC_S_011_20 | B | Polystyreen | 81.19 | 0.1317 | 0.0478 | 0.1317 | 5.9472e-08 |  | NA | 2.7552 | 0.017349 | 0.21866 | Non-filaments | SC1 | opaque |  | UNDEFINED | Undefined micro-litter items | Undefined micro-litter items | polystyrene | Port of Nieuwpoort | Spotsampling | Nieuwpoort (B) | Port of Nieuwpoort
NP_21_02 | 2021-04-28 | Port of Nieuwpoort (B) | MIC_S_011 | Microplastics (> 100 µm) | Sediment |  |  | 8 | 6.8647e-06 |  | 0.00040574 | Sludge+sand | 6 | 1899-12-31 11:20 |  | NA | MIC_S_011_24 | B | Polystyreen | 81.44 | 0.2704 | 0.0466 | 0.2704 | 5.5105e-08 |  | NA | 5.8026 | 0.0080309 | 0.071543 | Non-filaments | SC1 | opaque |  | UNDEFINED | Undefined micro-litter items | Undefined micro-litter items | polystyrene | Port of Nieuwpoort | Spotsampling | Nieuwpoort (B) | Port of Nieuwpoort
NP_21_02 | 2021-04-28 | Port of Nieuwpoort (B) | MIC_S_011 | Microplastics (> 100 µm) | Sediment |  |  | 8 | 6.8647e-06 |  | 0.00040574 | Sludge+sand | 6 | 1899-12-31 11:20 |  | NA | MIC_S_011_35 | B | Polystyreen | 81.47 | 0.1181 | 0.0608 | 0.1181 | 1.2239e-07 |  | NA | 1.9424 | 0.031301 | 0.36939 | Non-filaments | SC1 | opaque |  | UNDEFINED | Undefined micro-litter items | Undefined micro-litter items | polystyrene | Port of Nieuwpoort | Spotsampling | Nieuwpoort (B) | Port of Nieuwpoort
NP_21_02 | 2021-04-28 | Port of Nieuwpoort (B) | MIC_S_011 | Microplastics (> 100 µm) | Sediment |  |  | 8 | 6.8647e-06 |  | 0.00040574 | Sludge+sand | 6 | 1899-12-31 11:20 |  | NA | MIC_S_011_80 | C | Polyacrilamide | 81.61 | 0.1886 | 0.1114 | 0.1886 | 8.6863e-07 |  | NA | 1.693 | 0.0658 | 0.45396 | Non-filaments | SC1 | opaque |  | UNDEFINED | Undefined micro-litter items | Undefined micro-litter items | polyacrilamide | Port of Nieuwpoort | Spotsampling | Nieuwpoort (B) | Port of Nieuwpoort
NP_21_02 | 2021-04-28 | Port of Nieuwpoort (B) | MIC_S_011 | Microplastics (> 100 µm) | Sediment |  |  | 8 | 6.8647e-06 |  | 0.00040574 | Sludge+sand | 6 | 1899-12-31 11:20 |  | NA | MIC_S_011_17 | B | Polystyreen | 81.92 | 0.1811 | 0.084 | 0.1811 | 3.2275e-07 |  | NA | 2.156 | 0.038962 | 0.31589 | Non-filaments | SC1 | opaque |  | UNDEFINED | Undefined micro-litter items | Undefined micro-litter items | polystyrene | Port of Nieuwpoort | Spotsampling | Nieuwpoort (B) | Port of Nieuwpoort
NP_21_02 | 2021-04-28 | Port of Nieuwpoort (B) | MIC_S_011 | Microplastics (> 100 µm) | Sediment |  |  | 8 | 6.8647e-06 |  | 0.00040574 | Sludge+sand | 6 | 1899-12-31 11:20 |  | NA | MIC_S_011_63 | B | Polystyreen | 82.93 | 0.1961 | 0.0606 | 0.1961 | 1.2119e-07 |  | NA | 3.236 | 0.018727 | 0.17179 | Non-filaments | SC1 | opaque |  | UNDEFINED | Undefined micro-litter items | Undefined micro-litter items | polystyrene | Port of Nieuwpoort | Spotsampling | Nieuwpoort (B) | Port of Nieuwpoort
NP_21_02 | 2021-04-28 | Port of Nieuwpoort (B) | MIC_S_011 | Microplastics (> 100 µm) | Sediment |  |  | 8 | 6.8647e-06 |  | 0.00040574 | Sludge+sand | 6 | 1899-12-31 11:20 |  | NA | MIC_S_011_34 | B | Polystyreen | 83.16 | 0.5149 | 0.0957 | 0.5149 | 4.7727e-07 |  | NA | 5.3804 | 0.017787 | 0.080128 | Non-filaments | SC2 | opaque |  | UNDEFINED | Undefined micro-litter items | Undefined micro-litter items | polystyrene | Port of Nieuwpoort | Spotsampling | Nieuwpoort (B) | Port of Nieuwpoort
NP_21_02 | 2021-04-28 | Port of Nieuwpoort (B) | MIC_S_011 | Microplastics (> 100 µm) | Sediment |  |  | 8 | 6.8647e-06 |  | 0.00040574 | Sludge+sand | 6 | 1899-12-31 11:20 |  | NA | MIC_S_011_81 | C | Polyacrilamide | 83.44 | 0.4526 | 0.1202 | 0.4526 | 1.0912e-06 |  | NA | 3.7654 | 0.031922 | 0.13686 | Non-filaments | SC1 | opaque |  | UNDEFINED | Undefined micro-litter items | Undefined micro-litter items | polyacrilamide | Port of Nieuwpoort | Spotsampling | Nieuwpoort (B) | Port of Nieuwpoort
NP_21_02 | 2021-04-28 | Port of Nieuwpoort (B) | MIC_S_011 | Microplastics (> 100 µm) | Sediment |  |  | 8 | 6.8647e-06 |  | 0.00040574 | Sludge+sand | 6 | 1899-12-31 11:20 |  | NA | MIC_S_011_44 | B | Polyethyleen tereftalate | 83.83 | 0.4184 | 0.1616 | 0.4184 | 2.1213e-06 |  | NA | 2.5891 | 0.062415 | 0.24003 | Non-filaments | SC1 | opaque |  | UNDEFINED | Undefined micro-litter items | Undefined micro-litter items | polyester | Port of Nieuwpoort | Spotsampling | Nieuwpoort (B) | Port of Nieuwpoort
NP_21_02 | 2021-04-28 | Port of Nieuwpoort (B) | MIC_S_011 | Microplastics (> 100 µm) | Sediment |  |  | 8 | 6.8647e-06 |  | 0.00040574 | Sludge+sand | 6 | 1899-12-31 11:20 |  | NA | MIC_S_011_8 | A | Polypropyleen | 84.1 | 0.5209 | 0.1591 | 0.5209 | 1.7502e-06 |  | NA | 3.274 | 0.048594 | 0.1688 | Non-filaments | SC2 | opaque |  | UNDEFINED | Undefined micro-litter items | Undefined micro-litter items | polypropylene | Port of Nieuwpoort | Spotsampling | Nieuwpoort (B) | Port of Nieuwpoort
NP_21_02 | 2021-04-28 | Port of Nieuwpoort (B) | MIC_S_011 | Microplastics (> 100 µm) | Sediment |  |  | 8 | 6.8647e-06 |  | 0.00040574 | Sludge+sand | 6 | 1899-12-31 11:20 |  | NA | MIC_S_011_83 | C | Polystyreen | 84.75 | 0.136 | 0.0677 | 0.136 | 1.6897e-07 |  | NA | 2.0089 | 0.033701 | 0.35122 | Non-filaments | SC1 | opaque |  | UNDEFINED | Undefined micro-litter items | Undefined micro-litter items | polystyrene | Port of Nieuwpoort | Spotsampling | Nieuwpoort (B) | Port of Nieuwpoort
NP_21_02 | 2021-04-28 | Port of Nieuwpoort (B) | MIC_S_011 | Microplastics (> 100 µm) | Sediment |  |  | 8 | 6.8647e-06 |  | 0.00040574 | Sludge+sand | 6 | 1899-12-31 11:20 |  | NA | MIC_S_011_75 | B | Polystyreen | 85.59 | 0.1282 | 0.0785 | 0.1282 | 2.6342e-07 |  | NA | 1.6331 | 0.048067 | 0.47915 | Non-filaments | SC1 | opaque |  | UNDEFINED | Undefined micro-litter items | Undefined micro-litter items | polystyrene | Port of Nieuwpoort | Spotsampling | Nieuwpoort (B) | Port of Nieuwpoort
NP_21_02 | 2021-04-28 | Port of Nieuwpoort (B) | MIC_S_011 | Microplastics (> 100 µm) | Sediment |  |  | 8 | 6.8647e-06 |  | 0.00040574 | Sludge+sand | 6 | 1899-12-31 11:20 |  | NA | MIC_S_011_78 | B | Polypropyleen | 86.17 | 0.1661 | 0.0589 | 0.1661 | 8.8802e-08 |  | NA | 2.82 | 0.020886 | 0.21116 | Non-filaments | SC1 | opaque |  | UNDEFINED | Undefined micro-litter items | Undefined micro-litter items | polypropylene | Port of Nieuwpoort | Spotsampling | Nieuwpoort (B) | Port of Nieuwpoort
NP_21_02 | 2021-04-28 | Port of Nieuwpoort (B) | MIC_S_011 | Microplastics (> 100 µm) | Sediment |  |  | 8 | 6.8647e-06 |  | 0.00040574 | Sludge+sand | 6 | 1899-12-31 11:20 |  | NA | MIC_S_011_77 | B | Polypropyleen | 88.81 | 0.3712 | 0.0957 | 0.3712 | 3.809e-07 |  | NA | 3.8788 | 0.024673 | 0.1309 | Non-filaments | SC1 | opaque |  | UNDEFINED | Undefined micro-litter items | Undefined micro-litter items | polypropylene | Port of Nieuwpoort | Spotsampling | Nieuwpoort (B) | Port of Nieuwpoort
NP_21_02 | 2021-04-28 | Port of Nieuwpoort (B) | MIC_S_011 | Microplastics (> 100 µm) | Sediment |  |  | 8 | 6.8647e-06 |  | 0.00040574 | Sludge+sand | 6 | 1899-12-31 11:20 |  | NA | MIC_S_011_57 | B | Polyethyleen tereftalate | 90.28 | 0.1132 | 0.0826 | 0.1132 | 2.8328e-07 |  | NA | 1.3705 | 0.060272 | 0.6233 | Non-filaments | SC1 | opaque |  | UNDEFINED | Undefined micro-litter items | Undefined micro-litter items | polyester | Port of Nieuwpoort | Spotsampling | Nieuwpoort (B) | Port of Nieuwpoort
SH_21_04 | 2021-08-24 | River Scheldt (Temse) | MIC_S_012 | Microplastics (> 100 µm) | Sediment | [6 empty] | Sand | 5 | 1899-12-31 13:00 |  | NA | MIC_S_012_1 | A | Polyethyleen tereftalate | 76.25 | 0.1077 | 0.0327 | 0.1077 | 1.7576e-08 |  | NA | 3.2936 | 0.0099284 | 0.1673 | Non-filaments | SC1 | opaque |  | UNDEFINED | Undefined micro-litter items | Undefined micro-litter items | polyester | River Scheldt | Spotsampling | Temse | River Scheldt (Upstream)
SH_21_04 | 2021-08-24 | River Scheldt (Temse) | MIC_S_012 | Microplastics (> 100 µm) | Sediment | [6 empty] | Sand | 5 | 1899-12-31 13:00 |  | NA | MIC_S_012_10 | A | Polyethyleen tereftalate | 79.2 | 0.1863 | 0.107 | 0.1863 | 6.1577e-07 |  | NA | 1.7411 | 0.061455 | 0.43527 | Non-filaments | SC1 | opaque |  | UNDEFINED | Undefined micro-litter items | Undefined micro-litter items | polyester | River Scheldt | Spotsampling | Temse | River Scheldt (Upstream)
SH_21_04 | 2021-08-24 | River Scheldt (Temse) | MIC_S_012 | Microplastics (> 100 µm) | Sediment | [6 empty] | Sand | 5 | 1899-12-31 13:00 |  | NA | MIC_S_012_100 | A | Polyethyleen tereftalate | 76 | 0.13 | 0.0897 | 0.13 | 3.6278e-07 |  | NA | 1.4493 | 0.061893 | 0.57316 | Non-filaments | SC1 | opaque |  | UNDEFINED | Undefined micro-litter items | Undefined micro-litter items | polyester | River Scheldt | Spotsampling | Temse | River Scheldt (Upstream)
SH_21_04 | 2021-08-24 | River Scheldt (Temse) | MIC_S_012 | Microplastics (> 100 µm) | Sediment | [6 empty] | Sand | 5 | 1899-12-31 13:00 |  | NA | MIC_S_012_101 | A | Polyethyleen tereftalate | 75.45 | 0.4378 | 0.2589 | 0.4378 | 8.723e-06 |  | NA | 1.691 | 0.1531 | 0.45476 | Non-filaments | SC1 | opaque |  | UNDEFINED | Undefined micro-litter items | Undefined micro-litter items | polyester | River Scheldt | Spotsampling | Temse | River Scheldt (Upstream)
SH_21_04 | 2021-08-24 | River Scheldt (Temse) | MIC_S_012 | Microplastics (> 100 µm) | Sediment | [6 empty] | Sand | 5 | 1899-12-31 13:00 |  | NA | MIC_S_012_102 | A | Polyethyleen tereftalate | 79.65 | 0.6193 | 0.2352 | 0.6193 | 6.5401e-06 |  | NA | 2.6331 | 0.089325 | 0.23405 | Non-filaments | SC2 | opaque |  | UNDEFINED | Undefined micro-litter items | Undefined micro-litter items | polyester | River Scheldt | Spotsampling | Temse | River Scheldt (Upstream)
SH_21_04 | 2021-08-24 | River Scheldt (Temse) | MIC_S_012 | Microplastics (> 100 µm) | Sediment | [6 empty] | Sand | 5 | 1899-12-31 13:00 |  | NA | MIC_S_012_103 | B | Polyethyleen tereftalate | 78.17 | 0.1636 | 0.0463 | 0.1636 | 4.989e-08 |  | NA | 3.5335 | 0.013103 | 0.15056 | Non-filaments | SC1 | opaque |  | UNDEFINED | Undefined micro-litter items | Undefined micro-litter items | polyester | River Scheldt | Spotsampling | Temse | River Scheldt (Upstream)
SH_21_04 | 2021-08-24 | River Scheldt (Temse) | MIC_S_012 | Microplastics (> 100 µm) | Sediment | [6 empty] | Sand | 5 | 1899-12-31 13:00 |  | NA | MIC_S_012_104 | B | Polyethyleen tereftalate | 75.25 | 0.15 | 0.1137 | 0.15 | 7.3884e-07 |  | NA | 1.3193 | 0.086185 | 0.65994 | Non-filaments | SC1 | opaque |  | UNDEFINED | Undefined micro-litter items | Undefined micro-litter items | polyester | River Scheldt | Spotsampling | Temse | River Scheldt (Upstream)
SH_21_04 | 2021-08-24 | River Scheldt (Temse) | MIC_S_012 | Microplastics (> 100 µm) | Sediment | [6 empty] | Sand | 5 | 1899-12-31 13:00 |  | NA | MIC_S_012_105 | B | Polyacrilamide | 82.5 | 0.1074 | 0.0589 | 0.1074 | 1.2839e-07 |  | NA | 1.8234 | 0.032302 | 0.40613 | Non-filaments | SC1 | opaque |  | UNDEFINED | Undefined micro-litter items | Undefined micro-litter items | polyacrilamide | River Scheldt | Spotsampling | Temse | River Scheldt (Upstream)
SH_21_04 | 2021-08-24 | River Scheldt (Temse) | MIC_S_012 | Microplastics (> 100 µm) | Sediment | [6 empty] | Sand | 5 | 1899-12-31 13:00 |  | NA | MIC_S_012_106 | B | Polyacrilamide | 77.48 | 0.1046 | 0.0786 | 0.1046 | 3.051e-07 |  | NA | 1.3308 | 0.059063 | 0.65138 | Non-filaments | SC1 | opaque |  | UNDEFINED | Undefined micro-litter items | Undefined micro-litter items | polyacrilamide | River Scheldt | Spotsampling | Temse | River Scheldt (Upstream)
SH_21_04 | 2021-08-24 | River Scheldt (Temse) | MIC_S_012 | Microplastics (> 100 µm) | Sediment | [6 empty] | Sand | 5 | 1899-12-31 13:00 |  | NA | MIC_S_012_107 | B | Polyethyleen tereftalate | 75.47 | 0.1675 | 0.0917 | 0.1675 | 3.8759e-07 |  | NA | 1.8266 | 0.050202 | 0.40507 | Non-filaments | SC1 | opaque |  | UNDEFINED | Undefined micro-litter items | Undefined micro-litter items | polyester | River Scheldt | Spotsampling | Temse | River Scheldt (Upstream)
SH_21_04 | 2021-08-24 | River Scheldt (Temse) | MIC_S_012 | Microplastics (> 100 µm) | Sediment | [6 empty] | Sand | 5 | 1899-12-31 13:00 |  | NA | MIC_S_012_108 | B | Polyethyleen tereftalate | 84.48 | 0.428 | 0.2017 | 0.428 | 4.1247e-06 |  | NA | 2.122 | 0.095053 | 0.32351 | Non-filaments | SC1 | opaque |  | UNDEFINED | Undefined micro-litter items | Undefined micro-litter items | polyester | River Scheldt | Spotsampling | Temse | River Scheldt (Upstream)
SH_21_04 | 2021-08-24 | River Scheldt (Temse) | MIC_S_012 | Microplastics (> 100 µm) | Sediment | [6 empty] | Sand | 5 | 1899-12-31 13:00 |  | NA | MIC_S_012_109 | C | Polyacrilamide | 76.86 | 0.1686 | 0.0897 | 0.1686 | 4.5348e-07 |  | NA | 1.8796 | 0.047723 | 0.38806 | Non-filaments | SC1 | opaque |  | UNDEFINED | Undefined micro-litter items | Undefined micro-litter items | polyacrilamide | River Scheldt | Spotsampling | Temse | River Scheldt (Upstream)
SH_21_04 | 2021-08-24 | River Scheldt (Temse) | MIC_S_012 | Microplastics (> 100 µm) | Sediment | [6 empty] | Sand | 5 | 1899-12-31 13:00 |  | NA | MIC_S_012_11 | A | Polyethyleen tereftalate | 76.21 | 0.1407 | 0.0367 | 0.1407 | 2.4847e-08 |  | NA | 3.8338 | 0.0095728 | 0.13322 | Non-filaments | SC1 | opaque |  | UNDEFINED | Undefined micro-litter items | Undefined micro-litter items | polyester | River Scheldt | Spotsampling | Temse | River Scheldt (Upstream)
SH_21_04 | 2021-08-24 | River Scheldt (Temse) | MIC_S_012 | Microplastics (> 100 µm) | Sediment | [6 empty] | Sand | 5 | 1899-12-31 13:00 |  | NA | MIC_S_012_110 | C | Polypropyleen | 77.23 | 0.2257 | 0.0749 | 0.2257 | 1.8261e-07 |  | NA | 3.0134 | 0.024856 | 0.19117 | Non-filaments | SC1 | opaque |  | UNDEFINED | Undefined micro-litter items | Undefined micro-litter items | polypropylene | River Scheldt | Spotsampling | Temse | River Scheldt (Upstream)
SH_21_04 | 2021-08-24 | River Scheldt (Temse) | MIC_S_012 | Microplastics (> 100 µm) | Sediment | [6 empty] | Sand | 5 | 1899-12-31 13:00 |  | NA | MIC_S_012_111 | C | Polyethyleen tereftalate | 82.04 | 1.0444 | 0.5963 | 1.0444 | 0.00010658 |  | NA | 1.7515 | 0.34046 | 0.43142 | Non-filaments | SC2 | opaque |  | UNDEFINED | Undefined micro-litter items | Undefined micro-litter items | polyester | River Scheldt | Spotsampling | Temse | River Scheldt (Upstream)
SH_21_04 | 2021-08-24 | River Scheldt (Temse) | MIC_S_012 | Microplastics (> 100 µm) | Sediment | [6 empty] | Sand | 5 | 1899-12-31 13:00 |  | NA | MIC_S_012_112 | C | Polyethyleen tereftalate | 84.41 | 0.7121 | 0.3426 | 0.7121 | 2.0213e-05 |  | NA | 2.0785 | 0.16483 | 0.33371 | Non-filaments | SC2 | opaque |  | UNDEFINED | Undefined micro-litter items | Undefined micro-litter items | polyester | River Scheldt | Spotsampling | Temse | River Scheldt (Upstream)
SH_21_04 | 2021-08-24 | River Scheldt (Temse) | MIC_S_012 | Microplastics (> 100 µm) | Sediment | [6 empty] | Sand | 5 | 1899-12-31 13:00 |  | NA | MIC_S_012_113 | C | Polyethyleen tereftalate | 77.98 | 0.7414 | 0.5217 | 0.7414 | 7.1373e-05 |  | NA | 1.4211 | 0.3671 | 0.59027 | Non-filaments | SC2 | opaque |  | UNDEFINED | Undefined micro-litter items | Undefined micro-litter items | polyester | River Scheldt | Spotsampling | Temse | River Scheldt (Upstream)
SH_21_04 | 2021-08-24 | River Scheldt (Temse) | MIC_S_012 | Microplastics (> 100 µm) | Sediment | [6 empty] | Sand | 5 | 1899-12-31 13:00 |  | NA | MIC_S_012_114 | C | Polyethyleen tereftalate | 83.1 | 1.289 | 0.5844 | 1.289 | 0.00010032 |  | NA | 2.2057 | 0.26495 | 0.30527 | Non-filaments | SC2 | opaque |  | UNDEFINED | Undefined micro-litter items | Undefined micro-litter items | polyester | River Scheldt | Spotsampling | Temse | River Scheldt (Upstream)
SH_21_04 | 2021-08-24 | River Scheldt (Temse) | MIC_S_012 | Microplastics (> 100 µm) | Sediment | [6 empty] | Sand | 5 | 1899-12-31 13:00 |  | NA | MIC_S_012_115 | C | Polyethyleen tereftalate | 75.68 | 0.1916 | 0.1069 | 0.1916 | 6.1405e-07 |  | NA | 1.7923 | 0.059643 | 0.41675 | Non-filaments | SC1 | opaque |  | UNDEFINED | Undefined micro-litter items | Undefined micro-litter items | polyester | River Scheldt | Spotsampling | Temse | River Scheldt (Upstream)
SH_21_04 | 2021-08-24 | River Scheldt (Temse) | MIC_S_012 | Microplastics (> 100 µm) | Sediment | [6 empty] | Sand | 5 | 1899-12-31 13:00 |  | NA | MIC_S_012_116 | C | Polyethyleen tereftalate | 76.01 | 0.3768 | 0.2369 | 0.3768 | 6.6829e-06 |  | NA | 1.5905 | 0.14894 | 0.49852 | Non-filaments | SC1 | opaque |  | UNDEFINED | Undefined micro-litter items | Undefined micro-litter items | polyester | River Scheldt | Spotsampling | Temse | River Scheldt (Upstream)
SH_21_04 | 2021-08-24 | River Scheldt (Temse) | MIC_S_012 | Microplastics (> 100 µm) | Sediment | [6 empty] | Sand | 5 | 1899-12-31 13:00 |  | NA | MIC_S_012_117 | C | Polyethyleen tereftalate | 80.58 | 0.3864 | 0.2192 | 0.3864 | 5.2941e-06 |  | NA | 1.7628 | 0.12435 | 0.42727 | Non-filaments | SC1 | opaque |  | UNDEFINED | Undefined micro-litter items | Undefined micro-litter items | polyester | River Scheldt | Spotsampling | Temse | River Scheldt (Upstream)
SH_21_04 | 2021-08-24 | River Scheldt (Temse) | MIC_S_012 | Microplastics (> 100 µm) | Sediment | [6 empty] | Sand | 5 | 1899-12-31 13:00 |  | NA | MIC_S_012_118 | C | Polyethyleen tereftalate | 75.07 | 0.2853 | 0.1523 | 0.2853 | 1.7757e-06 |  | NA | 1.8733 | 0.081301 | 0.39003 | Non-filaments | SC1 | opaque |  | UNDEFINED | Undefined micro-litter items | Undefined micro-litter items | polyester | River Scheldt | Spotsampling | Temse | River Scheldt (Upstream)
SH_21_04 | 2021-08-24 | River Scheldt (Temse) | MIC_S_012 | Microplastics (> 100 µm) | Sediment | [6 empty] | Sand | 5 | 1899-12-31 13:00 |  | NA | MIC_S_012_119 | C | Polyethyleen tereftalate | 76.18 | 0.3596 | 0.2488 | 0.3596 | 7.7414e-06 |  | NA | 1.4453 | 0.17214 | 0.5755 | Non-filaments | SC1 | opaque |  | UNDEFINED | Undefined micro-litter items | Undefined micro-litter items | polyester | River Scheldt | Spotsampling | Temse | River Scheldt (Upstream)
SH_21_04 | 2021-08-24 | River Scheldt (Temse) | MIC_S_012 | Microplastics (> 100 µm) | Sediment | [6 empty] | Sand | 5 | 1899-12-31 13:00 |  | NA | MIC_S_012_12 | A | Polyethyleen tereftalate | 78.39 | 0.2106 | 0.0954 | 0.2106 | 4.3643e-07 |  | NA | 2.2075 | 0.043215 | 0.30488 | Non-filaments | SC1 | opaque |  | UNDEFINED | Undefined micro-litter items | Undefined micro-litter items | polyester | River Scheldt | Spotsampling | Temse | River Scheldt (Upstream)
SH_21_04 | 2021-08-24 | River Scheldt (Temse) | MIC_S_012 | Microplastics (> 100 µm) | Sediment | [6 empty] | Sand | 5 | 1899-12-31 13:00 |  | NA | MIC_S_012_120 | C | Polyethyleen tereftalate | 75.56 | 0.4859 | 0.3117 | 0.4859 | 1.5222e-05 |  | NA | 1.5589 | 0.19995 | 0.51379 | Non-filaments | SC1 | opaque |  | UNDEFINED | Undefined micro-litter items | Undefined micro-litter items | polyester | River Scheldt | Spotsampling | Temse | River Scheldt (Upstream)
SH_21_04 | 2021-08-24 | River Scheldt (Temse) | MIC_S_012 | Microplastics (> 100 µm) | Sediment | [6 empty] | Sand | 5 | 1899-12-31 13:00 |  | NA | MIC_S_012_121 | C | Polyethyleen tereftalate | 77.43 | 0.3263 | 0.2362 | 0.3263 | 6.6238e-06 |  | NA | 1.3815 | 0.17098 | 0.61588 | Non-filaments | SC1 | opaque |  | UNDEFINED | Undefined micro-litter items | Undefined micro-litter items | polyester | River Scheldt | Spotsampling | Temse | River Scheldt (Upstream)
SH_21_04 | 2021-08-24 | River Scheldt (Temse) | MIC_S_012 | Microplastics (> 100 µm) | Sediment | [6 empty] | Sand | 5 | 1899-12-31 13:00 |  | NA | MIC_S_012_122 | C | Polyethyleen tereftalate | 77.65 | 0.2223 | 0.1248 | 0.2223 | 9.7704e-07 |  | NA | 1.7812 | 0.070063 | 0.42064 | Non-filaments | SC1 | opaque |  | UNDEFINED | Undefined micro-litter items | Undefined micro-litter items | polyester | River Scheldt | Spotsampling | Temse | River Scheldt (Upstream)
SH_21_04 | 2021-08-24 | River Scheldt (Temse) | MIC_S_012 | Microplastics (> 100 µm) | Sediment | [6 empty] | Sand | 5 | 1899-12-31 13:00 |  | NA | MIC_S_012_123 | C | Polyethyleen tereftalate | 75.19 | 0.5439 | 0.2958 | 0.5439 | 1.301e-05 |  | NA | 1.8387 | 0.16087 | 0.40107 | Non-filaments | SC2 | opaque |  | UNDEFINED | Undefined micro-litter items | Undefined micro-litter items | polyester | River Scheldt | Spotsampling | Temse | River Scheldt (Upstream)
SH_21_04 | 2021-08-24 | River Scheldt (Temse) | MIC_S_012 | Microplastics (> 100 µm) | Sediment | [6 empty] | Sand | 5 | 1899-12-31 13:00 |  | NA | MIC_S_012_124 | C | Polyethyleen tereftalate | 76.87 | 0.4164 | 0.2638 | 0.4164 | 9.2277e-06 |  | NA | 1.5785 | 0.16712 | 0.50425 | Non-filaments | SC1 | opaque |  | UNDEFINED | Undefined micro-litter items | Undefined micro-litter items | polyester | River Scheldt | Spotsampling | Temse | River Scheldt (Upstream)
SH_21_04 | 2021-08-24 | River Scheldt (Temse) | MIC_S_012 | Microplastics (> 100 µm) | Sediment | [6 empty] | Sand | 5 | 1899-12-31 13:00 |  | NA | MIC_S_012_125 | C | Polyethyleen tereftalate | 77 | 0.3704 | 0.222 | 0.3704 | 5.4996e-06 |  | NA | 1.6685 | 0.13306 | 0.46401 | Non-filaments | SC1 | opaque |  | UNDEFINED | Undefined micro-litter items | Undefined micro-litter items | polyester | River Scheldt | Spotsampling | Temse | River Scheldt (Upstream)
SH_21_04 | 2021-08-24 | River Scheldt (Temse) | MIC_S_012 | Microplastics (> 100 µm) | Sediment | [6 empty] | Sand | 5 | 1899-12-31 13:00 |  | NA | MIC_S_012_126 | C | Polyethyleen tereftalate | 76.6 | 0.4615 | 0.2851 | 0.4615 | 1.1648e-05 |  | NA | 1.6187 | 0.17613 | 0.48555 | Non-filaments | SC1 | opaque |  | UNDEFINED | Undefined micro-litter items | Undefined micro-litter items | polyester | River Scheldt | Spotsampling | Temse | River Scheldt (Upstream)
SH_21_04 | 2021-08-24 | River Scheldt (Temse) | MIC_S_012 | Microplastics (> 100 µm) | Sediment | [6 empty] | Sand | 5 | 1899-12-31 13:00 |  | NA | MIC_S_012_127 | C | Polyethyleen tereftalate | 81.83 | 0.4268 | 0.248 | 0.4268 | 7.667e-06 |  | NA | 1.721 | 0.1441 | 0.44294 | Non-filaments | SC1 | opaque |  | UNDEFINED | Undefined micro-litter items | Undefined micro-litter items | polyester | River Scheldt | Spotsampling | Temse | River Scheldt (Upstream)
SH_21_04 | 2021-08-24 | River Scheldt (Temse) | MIC_S_012 | Microplastics (> 100 µm) | Sediment | [6 empty] | Sand | 5 | 1899-12-31 13:00 |  | NA | MIC_S_012_13 | A | Polyethyleen tereftalate | 78.97 | 0.2701 | 0.0878 | 0.2701 | 3.4021e-07 |  | NA | 3.0763 | 0.028541 | 0.18533 | Non-filaments | SC1 | opaque |  | UNDEFINED | Undefined micro-litter items | Undefined micro-litter items | polyester | River Scheldt | Spotsampling | Temse | River Scheldt (Upstream)
SH_21_04 | 2021-08-24 | River Scheldt (Temse) | MIC_S_012 | Microplastics (> 100 µm) | Sediment | [6 empty] | Sand | 5 | 1899-12-31 13:00 |  | NA | MIC_S_012_14 | A | Polyacrilamide | 75.75 | 0.1014 | 0.056 | 0.1014 | 1.1034e-07 |  | NA | 1.8107 | 0.030927 | 0.41042 | Non-filaments | SC1 | opaque |  | UNDEFINED | Undefined micro-litter items | Undefined micro-litter items | polyacrilamide | River Scheldt | Spotsampling | Temse | River Scheldt (Upstream)
SH_21_04 | 2021-08-24 | River Scheldt (Temse) | MIC_S_012 | Microplastics (> 100 µm) | Sediment | [6 empty] | Sand | 5 | 1899-12-31 13:00 |  | NA | MIC_S_012_15 | A | Polyethyleen tereftalate | 82.42 | 0.1837 | 0.1127 | 0.1837 | 7.1952e-07 |  | NA | 1.63 | 0.069141 | 0.48053 | Non-filaments | SC1 | opaque |  | UNDEFINED | Undefined micro-litter items | Undefined micro-litter items | polyester | River Scheldt | Spotsampling | Temse | River Scheldt (Upstream)
SH_21_04 | 2021-08-24 | River Scheldt (Temse) | MIC_S_012 | Microplastics (> 100 µm) | Sediment | [6 empty] | Sand | 5 | 1899-12-31 13:00 |  | NA | MIC_S_012_16 | A | Polyethyleen tereftalate | 77.45 | 0.6019 | 0.3357 | 0.6019 | 1.9016e-05 |  | NA | 1.793 | 0.18723 | 0.41652 | Non-filaments | SC2 | opaque |  | UNDEFINED | Undefined micro-litter items | Undefined micro-litter items | polyester | River Scheldt | Spotsampling | Temse | River Scheldt (Upstream)
SH_21_04 | 2021-08-24 | River Scheldt (Temse) | MIC_S_012 | Microplastics (> 100 µm) | Sediment | [6 empty] | Sand | 5 | 1899-12-31 13:00 |  | NA | MIC_S_012_17 | A | Polyethyleen tereftalate | 77.91 | 0.4004 | 0.2087 | 0.4004 | 4.5692e-06 |  | NA | 1.9185 | 0.10878 | 0.37631 | Non-filaments | SC1 | opaque |  | UNDEFINED | Undefined micro-litter items | Undefined micro-litter items | polyester | River Scheldt | Spotsampling | Temse | River Scheldt (Upstream)
SH_21_04 | 2021-08-24 | River Scheldt (Temse) | MIC_S_012 | Microplastics (> 100 µm) | Sediment | [6 empty] | Sand | 5 | 1899-12-31 13:00 |  | NA | MIC_S_012_18 | A | Polyethyleen tereftalate | 79.66 | 0.7408 | 0.3099 | 0.7408 | 1.496e-05 |  | NA | 2.3904 | 0.12964 | 0.27057 | Non-filaments | SC2 | opaque |  | UNDEFINED | Undefined micro-litter items | Undefined micro-litter items | polyester | River Scheldt | Spotsampling | Temse | River Scheldt (Upstream)
SH_21_04 | 2021-08-24 | River Scheldt (Temse) | MIC_S_012 | Microplastics (> 100 µm) | Sediment | [6 empty] | Sand | 5 | 1899-12-31 13:00 |  | NA | MIC_S_012_19 | A | Polyethyleen tereftalate | 78.78 | 0.6293 | 0.4228 | 0.6293 | 3.799e-05 |  | NA | 1.4884 | 0.28406 | 0.5507 | Non-filaments | SC2 | opaque |  | UNDEFINED | Undefined micro-litter items | Undefined micro-litter items | polyester | River Scheldt | Spotsampling | Temse | River Scheldt (Upstream)
SH_21_04 | 2021-08-24 | River Scheldt (Temse) | MIC_S_012 | Microplastics (> 100 µm) | Sediment | [6 empty] | Sand | 5 | 1899-12-31 13:00 |  | NA | MIC_S_012_2 | A | Polyethyleen tereftalate | 80.76 | 0.1054 | 0.0519 | 0.1054 | 7.027e-08 |  | NA | 2.0308 | 0.025556 | 0.34553 | Non-filaments | SC1 | opaque |  | UNDEFINED | Undefined micro-litter items | Undefined micro-litter items | polyester | River Scheldt | Spotsampling | Temse | River Scheldt (Upstream)
SH_21_04 | 2021-08-24 | River Scheldt (Temse) | MIC_S_012 | Microplastics (> 100 µm) | Sediment | [6 empty] | Sand | 5 | 1899-12-31 13:00 |  | NA | MIC_S_012_20 | A | Polyethyleen tereftalate | 77.61 | 0.3698 | 0.1639 | 0.3698 | 2.2131e-06 |  | NA | 2.2563 | 0.072643 | 0.29507 | Non-filaments | SC1 | opaque |  | UNDEFINED | Undefined micro-litter items | Undefined micro-litter items | polyester | River Scheldt | Spotsampling | Temse | River Scheldt (Upstream)
SH_21_04 | 2021-08-24 | River Scheldt (Temse) | MIC_S_012 | Microplastics (> 100 µm) | Sediment | [6 empty] | Sand | 5 | 1899-12-31 13:00 |  | NA | MIC_S_012_21 | A | Polyethyleen tereftalate | 76.25 | 0.4342 | 0.3326 | 0.4342 | 1.8494e-05 |  | NA | 1.3055 | 0.25477 | 0.67042 | Non-filaments | SC1 | opaque |  | UNDEFINED | Undefined micro-litter items | Undefined micro-litter items | polyester | River Scheldt | Spotsampling | Temse | River Scheldt (Upstream)
SH_21_04 | 2021-08-24 | River Scheldt (Temse) | MIC_S_012 | Microplastics (> 100 µm) | Sediment | [6 empty] | Sand | 5 | 1899-12-31 13:00 |  | NA | MIC_S_012_22 | A | Polyethyleen tereftalate | 79.34 | 0.3962 | 0.2017 | 0.3962 | 4.1247e-06 |  | NA | 1.9643 | 0.10268 | 0.36323 | Non-filaments | SC1 | opaque |  | UNDEFINED | Undefined micro-litter items | Undefined micro-litter items | polyester | River Scheldt | Spotsampling | Temse | River Scheldt (Upstream)
SH_21_04 | 2021-08-24 | River Scheldt (Temse) | MIC_S_012 | Microplastics (> 100 µm) | Sediment | [6 empty] | Sand | 5 | 1899-12-31 13:00 |  | NA | MIC_S_012_23 | A | Polyethyleen tereftalate | 78.63 | 0.5177 | 0.231 | 0.5177 | 6.1959e-06 |  | NA | 2.2411 | 0.10307 | 0.29806 | Non-filaments | SC2 | opaque |  | UNDEFINED | Undefined micro-litter items | Undefined micro-litter items | polyester | River Scheldt | Spotsampling | Temse | River Scheldt (Upstream)
SH_21_04 | 2021-08-24 | River Scheldt (Temse) | MIC_S_012 | Microplastics (> 100 µm) | Sediment | [6 empty] | Sand | 5 | 1899-12-31 13:00 |  | NA | MIC_S_012_24 | A | Polyethyleen tereftalate | 80.18 | 0.3653 | 0.2301 | 0.3653 | 6.1238e-06 |  | NA | 1.5876 | 0.14494 | 0.49992 | Non-filaments | SC1 | opaque |  | UNDEFINED | Undefined micro-litter items | Undefined micro-litter items | polyester | River Scheldt | Spotsampling | Temse | River Scheldt (Upstream)
SH_21_04 | 2021-08-24 | River Scheldt (Temse) | MIC_S_012 | Microplastics (> 100 µm) | Sediment | [6 empty] | Sand | 5 | 1899-12-31 13:00 |  | NA | MIC_S_012_25 | A | Polyethyleen tereftalate | 78.6 | 0.3724 | 0.2466 | 0.3724 | 7.5379e-06 |  | NA | 1.5101 | 0.1633 | 0.53886 | Non-filaments | SC1 | opaque |  | UNDEFINED | Undefined micro-litter items | Undefined micro-litter items | polyester | River Scheldt | Spotsampling | Temse | River Scheldt (Upstream)
SH_21_04 | 2021-08-24 | River Scheldt (Temse) | MIC_S_012 | Microplastics (> 100 µm) | Sediment | [6 empty] | Sand | 5 | 1899-12-31 13:00 |  | NA | MIC_S_012_26 | A | Polyethyleen tereftalate | 81.04 | 0.4229 | 0.1974 | 0.4229 | 3.8664e-06 |  | NA | 2.1424 | 0.092142 | 0.31891 | Non-filaments | SC1 | opaque |  | UNDEFINED | Undefined micro-litter items | Undefined micro-litter items | polyester | River Scheldt | Spotsampling | Temse | River Scheldt (Upstream)
SH_21_04 | 2021-08-24 | River Scheldt (Temse) | MIC_S_012 | Microplastics (> 100 µm) | Sediment | [6 empty] | Sand | 5 | 1899-12-31 13:00 |  | NA | MIC_S_012_27 | A | Polyethyleen tereftalate | 78.43 | 1.3582 | 0.4623 | 1.3582 | 4.9664e-05 |  | NA | 2.9379 | 0.15736 | 0.19858 | Non-filaments | SC2 | opaque |  | UNDEFINED | Undefined micro-litter items | Undefined micro-litter items | polyester | River Scheldt | Spotsampling | Temse | River Scheldt (Upstream)
SH_21_04 | 2021-08-24 | River Scheldt (Temse) | MIC_S_012 | Microplastics (> 100 µm) | Sediment | [6 empty] | Sand | 5 | 1899-12-31 13:00 |  | NA | MIC_S_012_28 | A | Polyethyleen tereftalate | 76.6 | 0.4116 | 0.2192 | 0.4116 | 5.2941e-06 |  | NA | 1.8777 | 0.11674 | 0.38864 | Non-filaments | SC1 | opaque |  | UNDEFINED | Undefined micro-litter items | Undefined micro-litter items | polyester | River Scheldt | Spotsampling | Temse | River Scheldt (Upstream)
SH_21_04 | 2021-08-24 | River Scheldt (Temse) | MIC_S_012 | Microplastics (> 100 µm) | Sediment | [6 empty] | Sand | 5 | 1899-12-31 13:00 |  | NA | MIC_S_012_29 | A | Polyethyleen tereftalate | 80.73 | 0.4686 | 0.2141 | 0.4686 | 4.9331e-06 |  | NA | 2.1887 | 0.097821 | 0.30883 | Non-filaments | SC1 | opaque |  | UNDEFINED | Undefined micro-litter items | Undefined micro-litter items | polyester | River Scheldt | Spotsampling | Temse | River Scheldt (Upstream)
SH_21_04 | 2021-08-24 | River Scheldt (Temse) | MIC_S_012 | Microplastics (> 100 µm) | Sediment | [6 empty] | Sand | 5 | 1899-12-31 13:00 |  | NA | MIC_S_012_3 | A | Polyethyleen tereftalate | 77.25 | 0.1332 | 0.0595 | 0.1332 | 1.0588e-07 |  | NA | 2.2387 | 0.026578 | 0.29855 | Non-filaments | SC1 | opaque |  | UNDEFINED | Undefined micro-litter items | Undefined micro-litter items | polyester | River Scheldt | Spotsampling | Temse | River Scheldt (Upstream)
SH_21_04 | 2021-08-24 | River Scheldt (Temse) | MIC_S_012 | Microplastics (> 100 µm) | Sediment | [6 empty] | Sand | 5 | 1899-12-31 13:00 |  | NA | MIC_S_012_30 | A | Polyethyleen tereftalate | 78.53 | 0.3641 | 0.2345 | 0.3641 | 6.4818e-06 |  | NA | 1.5527 | 0.15103 | 0.51687 | Non-filaments | SC1 | opaque |  | UNDEFINED | Undefined micro-litter items | Undefined micro-litter items | polyester | River Scheldt | Spotsampling | Temse | River Scheldt (Upstream)
SH_21_04 | 2021-08-24 | River Scheldt (Temse) | MIC_S_012 | Microplastics (> 100 µm) | Sediment | [6 empty] | Sand | 5 | 1899-12-31 13:00 |  | NA | MIC_S_012_31 | A | Polyethyleen tereftalate | 75.43 | 0.2731 | 0.1456 | 0.2731 | 1.5515e-06 |  | NA | 1.8757 | 0.077625 | 0.38928 | Non-filaments | SC1 | opaque |  | UNDEFINED | Undefined micro-litter items | Undefined micro-litter items | polyester | River Scheldt | Spotsampling | Temse | River Scheldt (Upstream)
SH_21_04 | 2021-08-24 | River Scheldt (Temse) | MIC_S_012 | Microplastics (> 100 µm) | Sediment | [6 empty] | Sand | 5 | 1899-12-31 13:00 |  | NA | MIC_S_012_32 | A | Polyethyleen tereftalate | 76.56 | 0.3584 | 0.1786 | 0.3584 | 2.8636e-06 |  | NA | 2.0067 | 0.089001 | 0.35178 | Non-filaments | SC1 | opaque |  | UNDEFINED | Undefined micro-litter items | Undefined micro-litter items | polyester | River Scheldt | Spotsampling | Temse | River Scheldt (Upstream)
SH_21_04 | 2021-08-24 | River Scheldt (Temse) | MIC_S_012 | Microplastics (> 100 µm) | Sediment | [6 empty] | Sand | 5 | 1899-12-31 13:00 |  | NA | MIC_S_012_33 | A | Polyethyleen tereftalate | 75.8 | 0.4852 | 0.2132 | 0.4852 | 4.8711e-06 |  | NA | 2.2758 | 0.093681 | 0.29127 | Non-filaments | SC1 | opaque |  | UNDEFINED | Undefined micro-litter items | Undefined micro-litter items | polyester | River Scheldt | Spotsampling | Temse | River Scheldt (Upstream)
SH_21_04 | 2021-08-24 | River Scheldt (Temse) | MIC_S_012 | Microplastics (> 100 µm) | Sediment | [6 empty] | Sand | 5 | 1899-12-31 13:00 |  | NA | MIC_S_012_34 | A | Polyethyleen tereftalate | 80.32 | 0.4062 | 0.1526 | 0.4062 | 1.7862e-06 |  | NA | 2.6619 | 0.057328 | 0.23026 | Non-filaments | SC1 | opaque |  | UNDEFINED | Undefined micro-litter items | Undefined micro-litter items | polyester | River Scheldt | Spotsampling | Temse | River Scheldt (Upstream)
SH_21_04 | 2021-08-24 | River Scheldt (Temse) | MIC_S_012 | Microplastics (> 100 µm) | Sediment | [6 empty] | Sand | 5 | 1899-12-31 13:00 |  | NA | MIC_S_012_35 | A | Polyethyleen tereftalate | 80.46 | 0.505 | 0.2948 | 0.505 | 1.2878e-05 |  | NA | 1.713 | 0.17209 | 0.44602 | Non-filaments | SC2 | opaque |  | UNDEFINED | Undefined micro-litter items | Undefined micro-litter items | polyester | River Scheldt | Spotsampling | Temse | River Scheldt (Upstream)
SH_21_04 | 2021-08-24 | River Scheldt (Temse) | MIC_S_012 | Microplastics (> 100 µm) | Sediment | [6 empty] | Sand | 5 | 1899-12-31 13:00 |  | NA | MIC_S_012_36 | A | Polyethyleen tereftalate | 76.42 | 0.2501 | 0.175 | 0.2501 | 2.6939e-06 |  | NA | 1.4291 | 0.12245 | 0.58531 | Non-filaments | SC1 | opaque |  | UNDEFINED | Undefined micro-litter items | Undefined micro-litter items | polyester | River Scheldt | Spotsampling | Temse | River Scheldt (Upstream)
SH_21_04 | 2021-08-24 | River Scheldt (Temse) | MIC_S_012 | Microplastics (> 100 µm) | Sediment | [6 empty] | Sand | 5 | 1899-12-31 13:00 |  | NA | MIC_S_012_37 | A | Polyethyleen tereftalate | 78.52 | 0.9217 | 0.4234 | 0.9217 | 3.8152e-05 |  | NA | 2.1769 | 0.1945 | 0.31135 | Non-filaments | SC2 | opaque |  | UNDEFINED | Undefined micro-litter items | Undefined micro-litter items | polyester | River Scheldt | Spotsampling | Temse | River Scheldt (Upstream)
SH_21_04 | 2021-08-24 | River Scheldt (Temse) | MIC_S_012 | Microplastics (> 100 µm) | Sediment | [6 empty] | Sand | 5 | 1899-12-31 13:00 |  | NA | MIC_S_012_38 | A | Polyethyleen tereftalate | 78.37 | 0.6284 | 0.3609 | 0.6284 | 2.3628e-05 |  | NA | 1.7412 | 0.20727 | 0.43524 | Non-filaments | SC2 | opaque |  | UNDEFINED | Undefined micro-litter items | Undefined micro-litter items | polyester | River Scheldt | Spotsampling | Temse | River Scheldt (Upstream)
SH_21_04 | 2021-08-24 | River Scheldt (Temse) | MIC_S_012 | Microplastics (> 100 µm) | Sediment | [6 empty] | Sand | 5 | 1899-12-31 13:00 |  | NA | MIC_S_012_39 | A | Polyethyleen tereftalate | 80.39 | 0.4896 | 0.2515 | 0.4896 | 7.9962e-06 |  | NA | 1.9467 | 0.12919 | 0.36817 | Non-filaments | SC1 | opaque |  | UNDEFINED | Undefined micro-litter items | Undefined micro-litter items | polyester | River Scheldt | Spotsampling | Temse | River Scheldt (Upstream)
SH_21_04 | 2021-08-24 | River Scheldt (Temse) | MIC_S_012 | Microplastics (> 100 µm) | Sediment | [6 empty] | Sand | 5 | 1899-12-31 13:00 |  | NA | MIC_S_012_4 | A | Polyethyleen tereftalate | 76.03 | 0.2344 | 0.0543 | 0.2344 | 8.0477e-08 |  | NA | 4.3168 | 0.012579 | 0.1115 | Non-filaments | SC1 | opaque |  | UNDEFINED | Undefined micro-litter items | Undefined micro-litter items | polyester | River Scheldt | Spotsampling | Temse | River Scheldt (Upstream)
SH_21_04 | 2021-08-24 | River Scheldt (Temse) | MIC_S_012 | Microplastics (> 100 µm) | Sediment | [6 empty] | Sand | 5 | 1899-12-31 13:00 |  | NA | MIC_S_012_40 | A | Polyethyleen tereftalate | 77.86 | 0.2732 | 0.1654 | 0.2732 | 2.2744e-06 |  | NA | 1.6518 | 0.10014 | 0.47107 | Non-filaments | SC1 | opaque |  | UNDEFINED | Undefined micro-litter items | Undefined micro-litter items | polyester | River Scheldt | Spotsampling | Temse | River Scheldt (Upstream)
SH_21_04 | 2021-08-24 | River Scheldt (Temse) | MIC_S_012 | Microplastics (> 100 µm) | Sediment | [6 empty] | Sand | 5 | 1899-12-31 13:00 |  | NA | MIC_S_012_41 | A | Polyethyleen tereftalate | 75.69 | 0.2333 | 0.1516 | 0.2333 | 1.7513e-06 |  | NA | 1.5389 | 0.098511 | 0.52381 | Non-filaments | SC1 | opaque |  | UNDEFINED | Undefined micro-litter items | Undefined micro-litter items | polyester | River Scheldt | Spotsampling | Temse | River Scheldt (Upstream)
SH_21_04 | 2021-08-24 | River Scheldt (Temse) | MIC_S_012 | Microplastics (> 100 µm) | Sediment | [6 empty] | Sand | 5 | 1899-12-31 13:00 |  | NA | MIC_S_012_42 | A | Polyethyleen tereftalate | 78.33 | 0.6759 | 0.315 | 0.6759 | 1.5711e-05 |  | NA | 2.1457 | 0.1468 | 0.31816 | Non-filaments | SC2 | opaque |  | UNDEFINED | Undefined micro-litter items | Undefined micro-litter items | polyester | River Scheldt | Spotsampling | Temse | River Scheldt (Upstream)
SH_21_04 | 2021-08-24 | River Scheldt (Temse) | MIC_S_012 | Microplastics (> 100 µm) | Sediment | [6 empty] | Sand | 5 | 1899-12-31 13:00 |  | NA | MIC_S_012_43 | A | Polyethyleen tereftalate | 75.2 | 0.2462 | 0.1398 | 0.2462 | 1.3734e-06 |  | NA | 1.7611 | 0.079383 | 0.42789 | Non-filaments | SC1 | opaque |  | UNDEFINED | Undefined micro-litter items | Undefined micro-litter items | polyester | River Scheldt | Spotsampling | Temse | River Scheldt (Upstream)
SH_21_04 | 2021-08-24 | River Scheldt (Temse) | MIC_S_012 | Microplastics (> 100 µm) | Sediment | [6 empty] | Sand | 5 | 1899-12-31 13:00 |  | NA | MIC_S_012_44 | A | Polyethyleen tereftalate | 79.53 | 0.3271 | 0.146 | 0.3271 | 1.5643e-06 |  | NA | 2.2404 | 0.065167 | 0.2982 | Non-filaments | SC1 | opaque |  | UNDEFINED | Undefined micro-litter items | Undefined micro-litter items | polyester | River Scheldt | Spotsampling | Temse | River Scheldt (Upstream)
SH_21_04 | 2021-08-24 | River Scheldt (Temse) | MIC_S_012 | Microplastics (> 100 µm) | Sediment | [6 empty] | Sand | 5 | 1899-12-31 13:00 |  | NA | MIC_S_012_45 | A | Polyethyleen tereftalate | 80.99 | 0.3946 | 0.2522 | 0.3946 | 8.0632e-06 |  | NA | 1.5646 | 0.16119 | 0.51095 | Non-filaments | SC1 | opaque |  | UNDEFINED | Undefined micro-litter items | Undefined micro-litter items | polyester | River Scheldt | Spotsampling | Temse | River Scheldt (Upstream)
SH_21_04 | 2021-08-24 | River Scheldt (Temse) | MIC_S_012 | Microplastics (> 100 µm) | Sediment | [6 empty] | Sand | 5 | 1899-12-31 13:00 |  | NA | MIC_S_012_46 | A | Polyethyleen tereftalate | 83.47 | 0.6173 | 0.3914 | 0.6173 | 3.0139e-05 |  | NA | 1.5772 | 0.24817 | 0.50488 | Non-filaments | SC2 | opaque |  | UNDEFINED | Undefined micro-litter items | Undefined micro-litter items | polyester | River Scheldt | Spotsampling | Temse | River Scheldt (Upstream)
SH_21_04 | 2021-08-24 | River Scheldt (Temse) | MIC_S_012 | Microplastics (> 100 µm) | Sediment | [6 empty] | Sand | 5 | 1899-12-31 13:00 |  | NA | MIC_S_012_47 | A | Polyethyleen tereftalate | 76.8 | 0.371 | 0.27 | 0.371 | 9.8938e-06 |  | NA | 1.3741 | 0.1965 | 0.62085 | Non-filaments | SC1 | opaque |  | UNDEFINED | Undefined micro-litter items | Undefined micro-litter items | polyester | River Scheldt | Spotsampling | Temse | River Scheldt (Upstream)
SH_21_04 | 2021-08-24 | River Scheldt (Temse) | MIC_S_012 | Microplastics (> 100 µm) | Sediment | [6 empty] | Sand | 5 | 1899-12-31 13:00 |  | NA | MIC_S_012_48 | A | Polyethyleen tereftalate | 77.01 | 0.4324 | 0.2973 | 0.4324 | 1.3209e-05 |  | NA | 1.4544 | 0.20441 | 0.57012 | Non-filaments | SC1 | opaque |  | UNDEFINED | Undefined micro-litter items | Undefined micro-litter items | polyester | River Scheldt | Spotsampling | Temse | River Scheldt (Upstream)
SH_21_04 | 2021-08-24 | River Scheldt (Temse) | MIC_S_012 | Microplastics (> 100 µm) | Sediment | [6 empty] | Sand | 5 | 1899-12-31 13:00 |  | NA | MIC_S_012_49 | A | Polyethyleen tereftalate | 78.88 | 0.3444 | 0.2071 | 0.3444 | 4.4649e-06 |  | NA | 1.663 | 0.12454 | 0.46631 | Non-filaments | SC1 | opaque |  | UNDEFINED | Undefined micro-litter items | Undefined micro-litter items | polyester | River Scheldt | Spotsampling | Temse | River Scheldt (Upstream)
SH_21_04 | 2021-08-24 | River Scheldt (Temse) | MIC_S_012 | Microplastics (> 100 µm) | Sediment | [6 empty] | Sand | 5 | 1899-12-31 13:00 |  | NA | MIC_S_012_5 | A | Polyethyleen tereftalate | 75.02 | 0.2408 | 0.0951 | 0.2408 | 4.3233e-07 |  | NA | 2.5321 | 0.037558 | 0.24819 | Non-filaments | SC1 | opaque |  | UNDEFINED | Undefined micro-litter items | Undefined micro-litter items | polyester | River Scheldt | Spotsampling | Temse | River Scheldt (Upstream)
SH_21_04 | 2021-08-24 | River Scheldt (Temse) | MIC_S_012 | Microplastics (> 100 µm) | Sediment | [6 empty] | Sand | 5 | 1899-12-31 13:00 |  | NA | MIC_S_012_50 | A | Polyethyleen tereftalate | 80.76 | 0.3839 | 0.2317 | 0.3839 | 6.2524e-06 |  | NA | 1.6569 | 0.13984 | 0.46888 | Non-filaments | SC1 | opaque |  | UNDEFINED | Undefined micro-litter items | Undefined micro-litter items | polyester | River Scheldt | Spotsampling | Temse | River Scheldt (Upstream)
SH_21_04 | 2021-08-24 | River Scheldt (Temse) | MIC_S_012 | Microplastics (> 100 µm) | Sediment | [6 empty] | Sand | 5 | 1899-12-31 13:00 |  | NA | MIC_S_012_51 | A | Polyethyleen tereftalate | 76.86 | 0.4764 | 0.2946 | 0.4764 | 1.2852e-05 |  | NA | 1.6171 | 0.18218 | 0.48629 | Non-filaments | SC1 | opaque |  | UNDEFINED | Undefined micro-litter items | Undefined micro-litter items | polyester | River Scheldt | Spotsampling | Temse | River Scheldt (Upstream)
SH_21_04 | 2021-08-24 | River Scheldt (Temse) | MIC_S_012 | Microplastics (> 100 µm) | Sediment | [6 empty] | Sand | 5 | 1899-12-31 13:00 |  | NA | MIC_S_012_52 | A | Polyethyleen tereftalate | 75.37 | 0.2267 | 0.1683 | 0.2267 | 2.3962e-06 |  | NA | 1.347 | 0.12494 | 0.63966 | Non-filaments | SC1 | opaque |  | UNDEFINED | Undefined micro-litter items | Undefined micro-litter items | polyester | River Scheldt | Spotsampling | Temse | River Scheldt (Upstream)
SH_21_04 | 2021-08-24 | River Scheldt (Temse) | MIC_S_012 | Microplastics (> 100 µm) | Sediment | [6 empty] | Sand | 5 | 1899-12-31 13:00 |  | NA | MIC_S_012_53 | A | Polyethyleen tereftalate | 75.55 | 0.2037 | 0.124 | 0.2037 | 9.5837e-07 |  | NA | 1.6427 | 0.075484 | 0.47495 | Non-filaments | SC1 | opaque |  | UNDEFINED | Undefined micro-litter items | Undefined micro-litter items | polyester | River Scheldt | Spotsampling | Temse | River Scheldt (Upstream)
SH_21_04 | 2021-08-24 | River Scheldt (Temse) | MIC_S_012 | Microplastics (> 100 µm) | Sediment | [6 empty] | Sand | 5 | 1899-12-31 13:00 |  | NA | MIC_S_012_54 | A | Polyethyleen tereftalate | 75.46 | 0.3058 | 0.2034 | 0.3058 | 4.2298e-06 |  | NA | 1.5034 | 0.13529 | 0.54246 | Non-filaments | SC1 | opaque |  | UNDEFINED | Undefined micro-litter items | Undefined micro-litter items | polyester | River Scheldt | Spotsampling | Temse | River Scheldt (Upstream)
SH_21_04 | 2021-08-24 | River Scheldt (Temse) | MIC_S_012 | Microplastics (> 100 µm) | Sediment | [6 empty] | Sand | 5 | 1899-12-31 13:00 |  | NA | MIC_S_012_55 | A | Polyethyleen tereftalate | 77.38 | 0.2462 | 0.1765 | 0.2462 | 2.7638e-06 |  | NA | 1.3949 | 0.12653 | 0.60699 | Non-filaments | SC1 | opaque |  | UNDEFINED | Undefined micro-litter items | Undefined micro-litter items | polyester | River Scheldt | Spotsampling | Temse | River Scheldt (Upstream)
SH_21_04 | 2021-08-24 | River Scheldt (Temse) | MIC_S_012 | Microplastics (> 100 µm) | Sediment | [6 empty] | Sand | 5 | 1899-12-31 13:00 |  | NA | MIC_S_012_56 | A | Polyethyleen tereftalate | 81.85 | 0.481 | 0.2668 | 0.481 | 9.5461e-06 |  | NA | 1.8028 | 0.14799 | 0.41311 | Non-filaments | SC1 | opaque |  | UNDEFINED | Undefined micro-litter items | Undefined micro-litter items | polyester | River Scheldt | Spotsampling | Temse | River Scheldt (Upstream)
SH_21_04 | 2021-08-24 | River Scheldt (Temse) | MIC_S_012 | Microplastics (> 100 µm) | Sediment | [6 empty] | Sand | 5 | 1899-12-31 13:00 |  | NA | MIC_S_012_57 | A | Polyethyleen tereftalate | 79.83 | 0.475 | 0.2036 | 0.475 | 4.2423e-06 |  | NA | 2.333 | 0.087269 | 0.28062 | Non-filaments | SC1 | opaque |  | UNDEFINED | Undefined micro-litter items | Undefined micro-litter items | polyester | River Scheldt | Spotsampling | Temse | River Scheldt (Upstream)
SH_21_04 | 2021-08-24 | River Scheldt (Temse) | MIC_S_012 | Microplastics (> 100 µm) | Sediment | [6 empty] | Sand | 5 | 1899-12-31 13:00 |  | NA | MIC_S_012_58 | A | Polyethyleen tereftalate | 77.52 | 0.6932 | 0.2894 | 0.6932 | 1.2183e-05 |  | NA | 2.3953 | 0.12082 | 0.26975 | Non-filaments | SC2 | opaque |  | UNDEFINED | Undefined micro-litter items | Undefined micro-litter items | polyester | River Scheldt | Spotsampling | Temse | River Scheldt (Upstream)
SH_21_04 | 2021-08-24 | River Scheldt (Temse) | MIC_S_012 | Microplastics (> 100 µm) | Sediment | [6 empty] | Sand | 5 | 1899-12-31 13:00 |  | NA | MIC_S_012_59 | A | Polyethyleen tereftalate | 75.2 | 0.1502 | 0.1012 | 0.1502 | 5.2097e-07 |  | NA | 1.4842 | 0.068185 | 0.55305 | Non-filaments | SC1 | opaque |  | UNDEFINED | Undefined micro-litter items | Undefined micro-litter items | polyester | River Scheldt | Spotsampling | Temse | River Scheldt (Upstream)
SH_21_04 | 2021-08-24 | River Scheldt (Temse) | MIC_S_012 | Microplastics (> 100 µm) | Sediment | [6 empty] | Sand | 5 | 1899-12-31 13:00 |  | NA | MIC_S_012_6 | A | Polyacrilamide | 76.81 | 0.2851 | 0.097 | 0.2851 | 5.7345e-07 |  | NA | 2.9392 | 0.033002 | 0.19845 | Non-filaments | SC1 | opaque |  | UNDEFINED | Undefined micro-litter items | Undefined micro-litter items | polyacrilamide | River Scheldt | Spotsampling | Temse | River Scheldt (Upstream)
SH_21_04 | 2021-08-24 | River Scheldt (Temse) | MIC_S_012 | Microplastics (> 100 µm) | Sediment | [6 empty] | Sand | 5 | 1899-12-31 13:00 |  | NA | MIC_S_012_60 | A | Polyethyleen tereftalate | 83.89 | 0.2048 | 0.1276 | 0.2048 | 1.0443e-06 |  | NA | 1.605 | 0.079501 | 0.49179 | Non-filaments | SC1 | opaque |  | UNDEFINED | Undefined micro-litter items | Undefined micro-litter items | polyester | River Scheldt | Spotsampling | Temse | River Scheldt (Upstream)
SH_21_04 | 2021-08-24 | River Scheldt (Temse) | MIC_S_012 | Microplastics (> 100 µm) | Sediment | [6 empty] | Sand | 5 | 1899-12-31 13:00 |  | NA | MIC_S_012_61 | A | Polyethyleen tereftalate | 76.28 | 0.3186 | 0.203 | 0.3186 | 4.2049e-06 |  | NA | 1.5695 | 0.12934 | 0.5086 | Non-filaments | SC1 | opaque |  | UNDEFINED | Undefined micro-litter items | Undefined micro-litter items | polyester | River Scheldt | Spotsampling | Temse | River Scheldt (Upstream)
SH_21_04 | 2021-08-24 | River Scheldt (Temse) | MIC_S_012 | Microplastics (> 100 µm) | Sediment | [6 empty] | Sand | 5 | 1899-12-31 13:00 |  | NA | MIC_S_012_62 | A | Polyethyleen tereftalate | 79.32 | 0.3519 | 0.1787 | 0.3519 | 2.8684e-06 |  | NA | 1.9692 | 0.090746 | 0.36187 | Non-filaments | SC1 | opaque |  | UNDEFINED | Undefined micro-litter items | Undefined micro-litter items | polyester | River Scheldt | Spotsampling | Temse | River Scheldt (Upstream)
SH_21_04 | 2021-08-24 | River Scheldt (Temse) | MIC_S_012 | Microplastics (> 100 µm) | Sediment | [6 empty] | Sand | 5 | 1899-12-31 13:00 |  | NA | MIC_S_012_63 | A | Polyethyleen tereftalate | 79.43 | 0.7992 | 0.4277 | 0.7992 | 3.9327e-05 |  | NA | 1.8686 | 0.22889 | 0.39149 | Non-filaments | SC2 | opaque |  | UNDEFINED | Undefined micro-litter items | Undefined micro-litter items | polyester | River Scheldt | Spotsampling | Temse | River Scheldt (Upstream)
SH_21_04 | 2021-08-24 | River Scheldt (Temse) | MIC_S_012 | Microplastics (> 100 µm) | Sediment | [6 empty] | Sand | 5 | 1899-12-31 13:00 |  | NA | MIC_S_012_64 | A | Polyethyleen tereftalate | 75.14 | 0.2929 | 0.169 | 0.2929 | 2.4262e-06 |  | NA | 1.7331 | 0.097511 | 0.43828 | Non-filaments | SC1 | opaque |  | UNDEFINED | Undefined micro-litter items | Undefined micro-litter items | polyester | River Scheldt | Spotsampling | Temse | River Scheldt (Upstream)
SH_21_04 | 2021-08-24 | River Scheldt (Temse) | MIC_S_012 | Microplastics (> 100 µm) | Sediment | [6 empty] | Sand | 5 | 1899-12-31 13:00 |  | NA | MIC_S_012_65 | A | Polyethyleen tereftalate | 79.52 | 0.3643 | 0.1549 | 0.3643 | 1.8682e-06 |  | NA | 2.3518 | 0.065863 | 0.27726 | Non-filaments | SC1 | opaque |  | UNDEFINED | Undefined micro-litter items | Undefined micro-litter items | polyester | River Scheldt | Spotsampling | Temse | River Scheldt (Upstream)
SH_21_04 | 2021-08-24 | River Scheldt (Temse) | MIC_S_012 | Microplastics (> 100 µm) | Sediment | [6 empty] | Sand | 5 | 1899-12-31 13:00 |  | NA | MIC_S_012_66 | A | Polyethyleen tereftalate | 80.68 | 0.9104 | 0.4048 | 0.9104 | 3.3342e-05 |  | NA | 2.249 | 0.17999 | 0.29649 | Non-filaments | SC2 | opaque |  | UNDEFINED | Undefined micro-litter items | Undefined micro-litter items | polyester | River Scheldt | Spotsampling | Temse | River Scheldt (Upstream)
SH_21_04 | 2021-08-24 | River Scheldt (Temse) | MIC_S_012 | Microplastics (> 100 µm) | Sediment | [6 empty] | Sand | 5 | 1899-12-31 13:00 |  | NA | MIC_S_012_67 | A | Polyethyleen tereftalate | 80.54 | 0.5041 | 0.3258 | 0.5041 | 1.7383e-05 |  | NA | 1.5473 | 0.21056 | 0.51958 | Non-filaments | SC2 | opaque |  | UNDEFINED | Undefined micro-litter items | Undefined micro-litter items | polyester | River Scheldt | Spotsampling | Temse | River Scheldt (Upstream)
SH_21_04 | 2021-08-24 | River Scheldt (Temse) | MIC_S_012 | Microplastics (> 100 µm) | Sediment | [6 empty] | Sand | 5 | 1899-12-31 13:00 |  | NA | MIC_S_012_68 | A | Polyethyleen tereftalate | 77.2 | 0.2276 | 0.1087 | 0.2276 | 6.4559e-07 |  | NA | 2.0938 | 0.051914 | 0.33005 | Non-filaments | SC1 | opaque |  | UNDEFINED | Undefined micro-litter items | Undefined micro-litter items | polyester | River Scheldt | Spotsampling | Temse | River Scheldt (Upstream)
SH_21_04 | 2021-08-24 | River Scheldt (Temse) | MIC_S_012 | Microplastics (> 100 µm) | Sediment | [6 empty] | Sand | 5 | 1899-12-31 13:00 |  | NA | MIC_S_012_69 | A | Polyethyleen tereftalate | 76.72 | 0.6145 | 0.3016 | 0.6145 | 1.379e-05 |  | NA | 2.0375 | 0.14803 | 0.34385 | Non-filaments | SC2 | opaque |  | UNDEFINED | Undefined micro-litter items | Undefined micro-litter items | polyester | River Scheldt | Spotsampling | Temse | River Scheldt (Upstream)
SH_21_04 | 2021-08-24 | River Scheldt (Temse) | MIC_S_012 | Microplastics (> 100 µm) | Sediment | [6 empty] | Sand | 5 | 1899-12-31 13:00 |  | NA | MIC_S_012_7 | A | Polyethyleen tereftalate | 81.98 | 0.1827 | 0.108 | 0.1827 | 6.332e-07 |  | NA | 1.6917 | 0.063842 | 0.45449 | Non-filaments | SC1 | opaque |  | UNDEFINED | Undefined micro-litter items | Undefined micro-litter items | polyester | River Scheldt | Spotsampling | Temse | River Scheldt (Upstream)
SH_21_04 | 2021-08-24 | River Scheldt (Temse) | MIC_S_012 | Microplastics (> 100 µm) | Sediment | [6 empty] | Sand | 5 | 1899-12-31 13:00 |  | NA | MIC_S_012_70 | A | Polyethyleen tereftalate | 77.81 | 0.3592 | 0.2276 | 0.3592 | 5.9263e-06 |  | NA | 1.5782 | 0.14421 | 0.50438 | Non-filaments | SC1 | opaque |  | UNDEFINED | Undefined micro-litter items | Undefined micro-litter items | polyester | River Scheldt | Spotsampling | Temse | River Scheldt (Upstream)
SH_21_04 | 2021-08-24 | River Scheldt (Temse) | MIC_S_012 | Microplastics (> 100 µm) | Sediment | [6 empty] | Sand | 5 | 1899-12-31 13:00 |  | NA | MIC_S_012_71 | A | Polyethyleen tereftalate | 80.96 | 0.4142 | 0.2433 | 0.4142 | 7.2393e-06 |  | NA | 1.7024 | 0.14291 | 0.45019 | Non-filaments | SC1 | opaque |  | UNDEFINED | Undefined micro-litter items | Undefined micro-litter items | polyester | River Scheldt | Spotsampling | Temse | River Scheldt (Upstream)
SH_21_04 | 2021-08-24 | River Scheldt (Temse) | MIC_S_012 | Microplastics (> 100 µm) | Sediment | [6 empty] | Sand | 5 | 1899-12-31 13:00 |  | NA | MIC_S_012_72 | A | Polyethyleen tereftalate | 76.82 | 0.584 | 0.2905 | 0.584 | 1.2323e-05 |  | NA | 2.0103 | 0.1445 | 0.35083 | Non-filaments | SC2 | opaque |  | UNDEFINED | Undefined micro-litter items | Undefined micro-litter items | polyester | River Scheldt | Spotsampling | Temse | River Scheldt (Upstream)
SH_21_04 | 2021-08-24 | River Scheldt (Temse) | MIC_S_012 | Microplastics (> 100 µm) | Sediment | [6 empty] | Sand | 5 | 1899-12-31 13:00 |  | NA | MIC_S_012_73 | A | Polyethyleen tereftalate | 77.89 | 0.5348 | 0.1746 | 0.5348 | 2.6755e-06 |  | NA | 3.063 | 0.057003 | 0.18654 | Non-filaments | SC2 | opaque |  | UNDEFINED | Undefined micro-litter items | Undefined micro-litter items | polyester | River Scheldt | Spotsampling | Temse | River Scheldt (Upstream)
SH_21_04 | 2021-08-24 | River Scheldt (Temse) | MIC_S_012 | Microplastics (> 100 µm) | Sediment | [6 empty] | Sand | 5 | 1899-12-31 13:00 |  | NA | MIC_S_012_74 | A | Polyethyleen tereftalate | 82.45 | 0.5421 | 0.3171 | 0.5421 | 1.6027e-05 |  | NA | 1.7096 | 0.18549 | 0.44738 | Non-filaments | SC2 | opaque |  | UNDEFINED | Undefined micro-litter items | Undefined micro-litter items | polyester | River Scheldt | Spotsampling | Temse | River Scheldt (Upstream)
SH_21_04 | 2021-08-24 | River Scheldt (Temse) | MIC_S_012 | Microplastics (> 100 µm) | Sediment | [6 empty] | Sand | 5 | 1899-12-31 13:00 |  | NA | MIC_S_012_75 | A | Polyethyleen tereftalate | 81.63 | 0.3896 | 0.2405 | 0.3896 | 6.9922e-06 |  | NA | 1.62 | 0.14846 | 0.485 | Non-filaments | SC1 | opaque |  | UNDEFINED | Undefined micro-litter items | Undefined micro-litter items | polyester | River Scheldt | Spotsampling | Temse | River Scheldt (Upstream)
SH_21_04 | 2021-08-24 | River Scheldt (Temse) | MIC_S_012 | Microplastics (> 100 µm) | Sediment | [6 empty] | Sand | 5 | 1899-12-31 13:00 |  | NA | MIC_S_012_76 | A | Polyethyleen tereftalate | 77.47 | 0.6846 | 0.3992 | 0.6846 | 3.1977e-05 |  | NA | 1.7149 | 0.23278 | 0.44528 | Non-filaments | SC2 | opaque |  | UNDEFINED | Undefined micro-litter items | Undefined micro-litter items | polyester | River Scheldt | Spotsampling | Temse | River Scheldt (Upstream)
SH_21_04 | 2021-08-24 | River Scheldt (Temse) | MIC_S_012 | Microplastics (> 100 µm) | Sediment | [6 empty] | Sand | 5 | 1899-12-31 13:00 |  | NA | MIC_S_012_77 | A | Polyethyleen tereftalate | 77.51 | 0.6377 | 0.3699 | 0.6377 | 2.544e-05 |  | NA | 1.724 | 0.21456 | 0.44178 | Non-filaments | SC2 | opaque |  | UNDEFINED | Undefined micro-litter items | Undefined micro-litter items | polyester | River Scheldt | Spotsampling | Temse | River Scheldt (Upstream)
SH_21_04 | 2021-08-24 | River Scheldt (Temse) | MIC_S_012 | Microplastics (> 100 µm) | Sediment | [6 empty] | Sand | 5 | 1899-12-31 13:00 |  | NA | MIC_S_012_78 | A | Polyethyleen tereftalate | 80.16 | 0.5176 | 0.2851 | 0.5176 | 1.1648e-05 |  | NA | 1.8155 | 0.15704 | 0.40879 | Non-filaments | SC2 | opaque |  | UNDEFINED | Undefined micro-litter items | Undefined micro-litter items | polyester | River Scheldt | Spotsampling | Temse | River Scheldt (Upstream)
SH_21_04 | 2021-08-24 | River Scheldt (Temse) | MIC_S_012 | Microplastics (> 100 µm) | Sediment | [6 empty] | Sand | 5 | 1899-12-31 13:00 |  | NA | MIC_S_012_79 | A | Polyethyleen tereftalate | 81.5 | 0.446 | 0.1798 | 0.446 | 2.9217e-06 |  | NA | 2.4805 | 0.072484 | 0.25597 | Non-filaments | SC1 | opaque |  | UNDEFINED | Undefined micro-litter items | Undefined micro-litter items | polyester | River Scheldt | Spotsampling | Temse | River Scheldt (Upstream)
SH_21_04 | 2021-08-24 | River Scheldt (Temse) | MIC_S_012 | Microplastics (> 100 µm) | Sediment | [6 empty] | Sand | 5 | 1899-12-31 13:00 |  | NA | MIC_S_012_8 | A | Polyethyleen tereftalate | 75.1 | 0.2027 | 0.0812 | 0.2027 | 2.6912e-07 |  | NA | 2.4963 | 0.032528 | 0.25354 | Non-filaments | SC1 | opaque |  | UNDEFINED | Undefined micro-litter items | Undefined micro-litter items | polyester | River Scheldt | Spotsampling | Temse | River Scheldt (Upstream)
SH_21_04 | 2021-08-24 | River Scheldt (Temse) | MIC_S_012 | Microplastics (> 100 µm) | Sediment | [6 empty] | Sand | 5 | 1899-12-31 13:00 |  | NA | MIC_S_012_80 | A | Polyethyleen tereftalate | 76.48 | 0.1807 | 0.1063 | 0.1807 | 6.0377e-07 |  | NA | 1.6999 | 0.062533 | 0.45119 | Non-filaments | SC1 | opaque |  | UNDEFINED | Undefined micro-litter items | Undefined micro-litter items | polyester | River Scheldt | Spotsampling | Temse | River Scheldt (Upstream)
SH_21_04 | 2021-08-24 | River Scheldt (Temse) | MIC_S_012 | Microplastics (> 100 µm) | Sediment | [6 empty] | Sand | 5 | 1899-12-31 13:00 |  | NA | MIC_S_012_81 | A | Polyethyleen tereftalate | 81.12 | 0.2544 | 0.1664 | 0.2544 | 2.316e-06 |  | NA | 1.5288 | 0.10884 | 0.529 | Non-filaments | SC1 | opaque |  | UNDEFINED | Undefined micro-litter items | Undefined micro-litter items | polyester | River Scheldt | Spotsampling | Temse | River Scheldt (Upstream)
SH_21_04 | 2021-08-24 | River Scheldt (Temse) | MIC_S_012 | Microplastics (> 100 µm) | Sediment | [6 empty] | Sand | 5 | 1899-12-31 13:00 |  | NA | MIC_S_012_82 | A | Polyethyleen tereftalate | 78.87 | 0.1821 | 0.0774 | 0.1821 | 2.3307e-07 |  | NA | 2.3527 | 0.032898 | 0.27711 | Non-filaments | SC1 | opaque |  | UNDEFINED | Undefined micro-litter items | Undefined micro-litter items | polyester | River Scheldt | Spotsampling | Temse | River Scheldt (Upstream)
SH_21_04 | 2021-08-24 | River Scheldt (Temse) | MIC_S_012 | Microplastics (> 100 µm) | Sediment | [6 empty] | Sand | 5 | 1899-12-31 13:00 |  | NA | MIC_S_012_83 | A | Polyethyleen tereftalate | 76.29 | 0.5367 | 0.2016 | 0.5367 | 4.1185e-06 |  | NA | 2.6622 | 0.075727 | 0.23022 | Non-filaments | SC2 | opaque |  | UNDEFINED | Undefined micro-litter items | Undefined micro-litter items | polyester | River Scheldt | Spotsampling | Temse | River Scheldt (Upstream)
SH_21_04 | 2021-08-24 | River Scheldt (Temse) | MIC_S_012 | Microplastics (> 100 µm) | Sediment | [6 empty] | Sand | 5 | 1899-12-31 13:00 |  | NA | MIC_S_012_84 | A | Polyethyleen tereftalate | 77.22 | 0.2879 | 0.1486 | 0.2879 | 1.6494e-06 |  | NA | 1.9374 | 0.0767 | 0.37082 | Non-filaments | SC1 | opaque |  | UNDEFINED | Undefined micro-litter items | Undefined micro-litter items | polyester | River Scheldt | Spotsampling | Temse | River Scheldt (Upstream)
SH_21_04 | 2021-08-24 | River Scheldt (Temse) | MIC_S_012 | Microplastics (> 100 µm) | Sediment | [6 empty] | Sand | 5 | 1899-12-31 13:00 |  | NA | MIC_S_012_85 | A | Polystyreen | 76.11 | 0.317 | 0.1569 | 0.317 | 2.1033e-06 |  | NA | 2.0204 | 0.077658 | 0.34821 | Non-filaments | SC1 | opaque |  | UNDEFINED | Undefined micro-litter items | Undefined micro-litter items | polystyrene | River Scheldt | Spotsampling | Temse | River Scheldt (Upstream)
SH_21_04 | 2021-08-24 | River Scheldt (Temse) | MIC_S_012 | Microplastics (> 100 µm) | Sediment | [6 empty] | Sand | 5 | 1899-12-31 13:00 |  | NA | MIC_S_012_86 | A | Polyethyleen tereftalate | 78.5 | 0.6762 | 0.3242 | 0.6762 | 1.7128e-05 |  | NA | 2.0857 | 0.15544 | 0.33198 | Non-filaments | SC2 | opaque |  | UNDEFINED | Undefined micro-litter items | Undefined micro-litter items | polyester | River Scheldt | Spotsampling | Temse | River Scheldt (Upstream)
SH_21_04 | 2021-08-24 | River Scheldt (Temse) | MIC_S_012 | Microplastics (> 100 µm) | Sediment | [6 empty] | Sand | 5 | 1899-12-31 13:00 |  | NA | MIC_S_012_87 | A | Polyethyleen tereftalate | 75.83 | 0.7287 | 0.4807 | 0.7287 | 5.5833e-05 |  | NA | 1.5159 | 0.3171 | 0.53578 | Non-filaments | SC2 | opaque |  | UNDEFINED | Undefined micro-litter items | Undefined micro-litter items | polyester | River Scheldt | Spotsampling | Temse | River Scheldt (Upstream)
SH_21_04 | 2021-08-24 | River Scheldt (Temse) | MIC_S_012 | Microplastics (> 100 µm) | Sediment | [6 empty] | Sand | 5 | 1899-12-31 13:00 |  | NA | MIC_S_012_88 | A | Polyethyleen tereftalate | 76.04 | 0.3223 | 0.2226 | 0.3223 | 5.5443e-06 |  | NA | 1.4479 | 0.15374 | 0.57398 | Non-filaments | SC1 | opaque |  | UNDEFINED | Undefined micro-litter items | Undefined micro-litter items | polyester | River Scheldt | Spotsampling | Temse | River Scheldt (Upstream)
SH_21_04 | 2021-08-24 | River Scheldt (Temse) | MIC_S_012 | Microplastics (> 100 µm) | Sediment | [6 empty] | Sand | 5 | 1899-12-31 13:00 |  | NA | MIC_S_012_89 | A | Polyethyleen tereftalate | 76.45 | 0.2333 | 0.1516 | 0.2333 | 1.7513e-06 |  | NA | 1.5389 | 0.098511 | 0.52381 | Non-filaments | SC1 | opaque |  | UNDEFINED | Undefined micro-litter items | Undefined micro-litter items | polyester | River Scheldt | Spotsampling | Temse | River Scheldt (Upstream)
SH_21_04 | 2021-08-24 | River Scheldt (Temse) | MIC_S_012 | Microplastics (> 100 µm) | Sediment | [6 empty] | Sand | 5 | 1899-12-31 13:00 |  | NA | MIC_S_012_9 | A | Polyethyleen tereftalate | 76.45 | 0.1014 | 0.0242 | 0.1014 | 7.1239e-09 |  | NA | 4.1901 | 0.0057755 | 0.11659 | Non-filaments | SC1 | opaque |  | UNDEFINED | Undefined micro-litter items | Undefined micro-litter items | polyester | River Scheldt | Spotsampling | Temse | River Scheldt (Upstream)
SH_21_04 | 2021-08-24 | River Scheldt (Temse) | MIC_S_012 | Microplastics (> 100 µm) | Sediment | [6 empty] | Sand | 5 | 1899-12-31 13:00 |  | NA | MIC_S_012_90 | A | Polyethyleen tereftalate | 77.27 | 0.3868 | 0.2522 | 0.3868 | 8.0632e-06 |  | NA | 1.5337 | 0.16444 | 0.52649 | Non-filaments | SC1 | opaque |  | UNDEFINED | Undefined micro-litter items | Undefined micro-litter items | polyester | River Scheldt | Spotsampling | Temse | River Scheldt (Upstream)
SH_21_04 | 2021-08-24 | River Scheldt (Temse) | MIC_S_012 | Microplastics (> 100 µm) | Sediment | [6 empty] | Sand | 5 | 1899-12-31 13:00 |  | NA | MIC_S_012_91 | A | Polyethyleen tereftalate | 82.45 | 0.6486 | 0.3948 | 0.6486 | 3.0932e-05 |  | NA | 1.6429 | 0.24031 | 0.4749 | Non-filaments | SC2 | opaque |  | UNDEFINED | Undefined micro-litter items | Undefined micro-litter items | polyester | River Scheldt | Spotsampling | Temse | River Scheldt (Upstream)
SH_21_04 | 2021-08-24 | River Scheldt (Temse) | MIC_S_012 | Microplastics (> 100 µm) | Sediment | [6 empty] | Sand | 5 | 1899-12-31 13:00 |  | NA | MIC_S_012_92 | A | Polyethyleen tereftalate | 79.96 | 0.3629 | 0.1798 | 0.3629 | 2.9217e-06 |  | NA | 2.0184 | 0.089083 | 0.34874 | Non-filaments | SC1 | opaque |  | UNDEFINED | Undefined micro-litter items | Undefined micro-litter items | polyester | River Scheldt | Spotsampling | Temse | River Scheldt (Upstream)
SH_21_04 | 2021-08-24 | River Scheldt (Temse) | MIC_S_012 | Microplastics (> 100 µm) | Sediment | [6 empty] | Sand | 5 | 1899-12-31 13:00 |  | NA | MIC_S_012_93 | A | Polyethyleen tereftalate | 78.07 | 0.5048 | 0.3436 | 0.5048 | 2.0391e-05 |  | NA | 1.4692 | 0.23388 | 0.56157 | Non-filaments | SC2 | opaque |  | UNDEFINED | Undefined micro-litter items | Undefined micro-litter items | polyester | River Scheldt | Spotsampling | Temse | River Scheldt (Upstream)
SH_21_04 | 2021-08-24 | River Scheldt (Temse) | MIC_S_012 | Microplastics (> 100 µm) | Sediment | [6 empty] | Sand | 5 | 1899-12-31 13:00 |  | NA | MIC_S_012_94 | A | Polyethyleen tereftalate | 79.23 | 0.1272 | 0.0985 | 0.1272 | 4.8037e-07 |  | NA | 1.2914 | 0.076276 | 0.68143 | Non-filaments | SC1 | opaque |  | UNDEFINED | Undefined micro-litter items | Undefined micro-litter items | polyester | River Scheldt | Spotsampling | Temse | River Scheldt (Upstream)
SH_21_04 | 2021-08-24 | River Scheldt (Temse) | MIC_S_012 | Microplastics (> 100 µm) | Sediment | [6 empty] | Sand | 5 | 1899-12-31 13:00 |  | NA | MIC_S_012_95 | A | Polyethyleen tereftalate | 83.94 | 0.2519 | 0.1534 | 0.2519 | 1.8145e-06 |  | NA | 1.6421 | 0.093416 | 0.47522 | Non-filaments | SC1 | opaque |  | UNDEFINED | Undefined micro-litter items | Undefined micro-litter items | polyester | River Scheldt | Spotsampling | Temse | River Scheldt (Upstream)
SH_21_04 | 2021-08-24 | River Scheldt (Temse) | MIC_S_012 | Microplastics (> 100 µm) | Sediment | [6 empty] | Sand | 5 | 1899-12-31 13:00 |  | NA | MIC_S_012_96 | A | Polyethyleen tereftalate | 78.12 | 0.4007 | 0.2372 | 0.4007 | 6.7083e-06 |  | NA | 1.6893 | 0.14041 | 0.45545 | Non-filaments | SC1 | opaque |  | UNDEFINED | Undefined micro-litter items | Undefined micro-litter items | polyester | River Scheldt | Spotsampling | Temse | River Scheldt (Upstream)
SH_21_04 | 2021-08-24 | River Scheldt (Temse) | MIC_S_012 | Microplastics (> 100 µm) | Sediment | [6 empty] | Sand | 5 | 1899-12-31 13:00 |  | NA | MIC_S_012_97 | A | Polyethyleen tereftalate | 75.19 | 0.5177 | 0.1793 | 0.5177 | 2.8974e-06 |  | NA | 2.8873 | 0.062099 | 0.20382 | Non-filaments | SC2 | opaque |  | UNDEFINED | Undefined micro-litter items | Undefined micro-litter items | polyester | River Scheldt | Spotsampling | Temse | River Scheldt (Upstream)
SH_21_04 | 2021-08-24 | River Scheldt (Temse) | MIC_S_012 | Microplastics (> 100 µm) | Sediment | [6 empty] | Sand | 5 | 1899-12-31 13:00 |  | NA | MIC_S_012_98 | A | Polyethyleen tereftalate | 79.55 | 0.6577 | 0.3204 | 0.6577 | 1.6533e-05 |  | NA | 2.0527 | 0.15608 | 0.34001 | Non-filaments | SC2 | opaque |  | UNDEFINED | Undefined micro-litter items | Undefined micro-litter items | polyester | River Scheldt | Spotsampling | Temse | River Scheldt (Upstream)
SH_21_04 | 2021-08-24 | River Scheldt (Temse) | MIC_S_012 | Microplastics (> 100 µm) | Sediment | [6 empty] | Sand | 5 | 1899-12-31 13:00 |  | NA | MIC_S_012_99 | A | Polyethyleen tereftalate | 76.57 | 0.2606 | 0.1713 | 0.2606 | 2.5266e-06 |  | NA | 1.5213 | 0.1126 | 0.53294 | Non-filaments | SC1 | opaque |  | UNDEFINED | Undefined micro-litter items | Undefined micro-litter items | polyester | River Scheldt | Spotsampling | Temse | River Scheldt (Upstream)
ZEE_22_01 | 2022-04-05 | Zeebrugge (700) | MIC_S_017 | Microplastics (> 100 µm) | Sediment | [6 empty] | Sludge | 10 | 1899-12-31 11:11 |  | NA | MIC_S_017_1 | A | Polyacrilamide | 79.57 | 0.1216 | 0.0506 | 0.1216 | 8.1401e-08 |  | NA | 2.4032 | 0.021056 | 0.26843 | Non-filaments | SC1 | opaque |  | UNDEFINED | Undefined micro-litter items | Undefined micro-litter items | polyacrilamide | Zeebrugge | Spotsampling | Zeebrugge | Port of Zeebrugge
ZEE_22_01 | 2022-04-05 | Zeebrugge (700) | MIC_S_017 | Microplastics (> 100 µm) | Sediment | [6 empty] | Sludge | 10 | 1899-12-31 11:11 |  | NA | MIC_S_017_10 | A | Polystyreen | 76.61 | 0.5465 | 0.2939 | 0.5465 | 1.3824e-05 |  | NA | 1.8595 | 0.15806 | 0.39438 | Non-filaments | SC2 | opaque |  | UNDEFINED | Undefined micro-litter items | Undefined micro-litter items | polystyrene | Zeebrugge | Spotsampling | Zeebrugge | Port of Zeebrugge
ZEE_22_01 | 2022-04-05 | Zeebrugge (700) | MIC_S_017 | Microplastics (> 100 µm) | Sediment | [6 empty] | Sludge | 10 | 1899-12-31 11:11 |  | NA | MIC_S_017_100 | A | Polystyreen | 77 | 0.1417 | 0.0859 | 0.1417 | 3.4515e-07 |  | NA | 1.6496 | 0.052073 | 0.47199 | Non-filaments | SC1 | opaque |  | UNDEFINED | Undefined micro-litter items | Undefined micro-litter items | polystyrene | Zeebrugge | Spotsampling | Zeebrugge | Port of Zeebrugge
ZEE_22_01 | 2022-04-05 | Zeebrugge (700) | MIC_S_017 | Microplastics (> 100 µm) | Sediment | [6 empty] | Sludge | 10 | 1899-12-31 11:11 |  | NA | MIC_S_017_1000 | B | Polystyreen | 85.73 | 0.3999 | 0.1618 | 0.3999 | 2.3066e-06 |  | NA | 2.4716 | 0.065464 | 0.25736 | Non-filaments | SC1 | opaque |  | UNDEFINED | Undefined micro-litter items | Undefined micro-litter items | polystyrene | Zeebrugge | Spotsampling | Zeebrugge | Port of Zeebrugge
ZEE_22_01 | 2022-04-05 | Zeebrugge (700) | MIC_S_017 | Microplastics (> 100 µm) | Sediment | [6 empty] | Sludge | 10 | 1899-12-31 11:11 |  | NA | MIC_S_017_1001 | B | Polystyreen | 83.69 | 0.2112 | 0.1043 | 0.2112 | 6.1785e-07 |  | NA | 2.0249 | 0.051508 | 0.34704 | Non-filaments | SC1 | opaque |  | UNDEFINED | Undefined micro-litter items | Undefined micro-litter items | polystyrene | Zeebrugge | Spotsampling | Zeebrugge | Port of Zeebrugge
ZEE_22_01 | 2022-04-05 | Zeebrugge (700) | MIC_S_017 | Microplastics (> 100 µm) | Sediment | [6 empty] | Sludge | 10 | 1899-12-31 11:11 |  | NA | MIC_S_017_1002 | B | Polystyreen | 85.21 | 0.5501 | 0.2686 | 0.5501 | 1.0552e-05 |  | NA | 2.048 | 0.13115 | 0.34119 | Non-filaments | SC2 | opaque |  | UNDEFINED | Undefined micro-litter items | Undefined micro-litter items | polystyrene | Zeebrugge | Spotsampling | Zeebrugge | Port of Zeebrugge
ZEE_22_01 | 2022-04-05 | Zeebrugge (700) | MIC_S_017 | Microplastics (> 100 µm) | Sediment | [6 empty] | Sludge | 10 | 1899-12-31 11:11 |  | NA | MIC_S_017_1003 | B | Polystyreen | 86.19 | 0.3374 | 0.1843 | 0.3374 | 3.4089e-06 |  | NA | 1.8307 | 0.10067 | 0.40371 | Non-filaments | SC1 | opaque |  | UNDEFINED | Undefined micro-litter items | Undefined micro-litter items | polystyrene | Zeebrugge | Spotsampling | Zeebrugge | Port of Zeebrugge
ZEE_22_01 | 2022-04-05 | Zeebrugge (700) | MIC_S_017 | Microplastics (> 100 µm) | Sediment | [6 empty] | Sludge | 10 | 1899-12-31 11:11 |  | NA | MIC_S_017_1004 | B | Polystyreen | 84.31 | 0.5278 | 0.2298 | 0.5278 | 6.6082e-06 |  | NA | 2.2968 | 0.10005 | 0.28729 | Non-filaments | SC2 | opaque |  | UNDEFINED | Undefined micro-litter items | Undefined micro-litter items | polystyrene | Zeebrugge | Spotsampling | Zeebrugge | Port of Zeebrugge
ZEE_22_01 | 2022-04-05 | Zeebrugge (700) | MIC_S_017 | Microplastics (> 100 µm) | Sediment | [6 empty] | Sludge | 10 | 1899-12-31 11:11 |  | NA | MIC_S_017_1005 | B | Polystyreen | 87.94 | 0.1207 | 0.063 | 0.1207 | 1.3616e-07 |  | NA | 1.9159 | 0.032883 | 0.37709 | Non-filaments | SC1 | opaque |  | UNDEFINED | Undefined micro-litter items | Undefined micro-litter items | polystyrene | Zeebrugge | Spotsampling | Zeebrugge | Port of Zeebrugge
ZEE_22_01 | 2022-04-05 | Zeebrugge (700) | MIC_S_017 | Microplastics (> 100 µm) | Sediment | [6 empty] | Sludge | 10 | 1899-12-31 11:11 |  | NA | MIC_S_017_1006 | B | Polystyreen | 86.69 | 0.3621 | 0.1507 | 0.3621 | 1.8637e-06 |  | NA | 2.4028 | 0.062719 | 0.26849 | Non-filaments | SC1 | opaque |  | UNDEFINED | Undefined micro-litter items | Undefined micro-litter items | polystyrene | Zeebrugge | Spotsampling | Zeebrugge | Port of Zeebrugge
ZEE_22_01 | 2022-04-05 | Zeebrugge (700) | MIC_S_017 | Microplastics (> 100 µm) | Sediment | [6 empty] | Sludge | 10 | 1899-12-31 11:11 |  | NA | MIC_S_017_1007 | B | Polystyreen | 84.35 | 0.2314 | 0.0996 | 0.2314 | 5.3803e-07 |  | NA | 2.3233 | 0.04287 | 0.28239 | Non-filaments | SC1 | opaque |  | UNDEFINED | Undefined micro-litter items | Undefined micro-litter items | polystyrene | Zeebrugge | Spotsampling | Zeebrugge | Port of Zeebrugge
ZEE_22_01 | 2022-04-05 | Zeebrugge (700) | MIC_S_017 | Microplastics (> 100 µm) | Sediment | [6 empty] | Sludge | 10 | 1899-12-31 11:11 |  | NA | MIC_S_017_1008 | B | Polystyreen | 87.18 | 0.3279 | 0.1514 | 0.3279 | 1.8898e-06 |  | NA | 2.1658 | 0.069905 | 0.31374 | Non-filaments | SC1 | opaque |  | UNDEFINED | Undefined micro-litter items | Undefined micro-litter items | polystyrene | Zeebrugge | Spotsampling | Zeebrugge | Port of Zeebrugge
ZEE_22_01 | 2022-04-05 | Zeebrugge (700) | MIC_S_017 | Microplastics (> 100 µm) | Sediment | [6 empty] | Sludge | 10 | 1899-12-31 11:11 |  | NA | MIC_S_017_1009 | B | Polystyreen | 85.31 | 0.2096 | 0.1563 | 0.2096 | 2.0793e-06 |  | NA | 1.341 | 0.11655 | 0.64395 | Non-filaments | SC1 | opaque |  | UNDEFINED | Undefined micro-litter items | Undefined micro-litter items | polystyrene | Zeebrugge | Spotsampling | Zeebrugge | Port of Zeebrugge
ZEE_22_01 | 2022-04-05 | Zeebrugge (700) | MIC_S_017 | Microplastics (> 100 µm) | Sediment | [6 empty] | Sludge | 10 | 1899-12-31 11:11 |  | NA | MIC_S_017_101 | A | Polystyreen | 82.69 | 0.1056 | 0.0768 | 0.1056 | 2.4667e-07 |  | NA | 1.375 | 0.055855 | 0.62022 | Non-filaments | SC1 | opaque |  | UNDEFINED | Undefined micro-litter items | Undefined micro-litter items | polystyrene | Zeebrugge | Spotsampling | Zeebrugge | Port of Zeebrugge
ZEE_22_01 | 2022-04-05 | Zeebrugge (700) | MIC_S_017 | Microplastics (> 100 µm) | Sediment | [6 empty] | Sludge | 10 | 1899-12-31 11:11 |  | NA | MIC_S_017_1010 | B | Polystyreen | 82.96 | 0.2627 | 0.1382 | 0.2627 | 1.4373e-06 |  | NA | 1.9009 | 0.072704 | 0.38157 | Non-filaments | SC1 | opaque |  | UNDEFINED | Undefined micro-litter items | Undefined micro-litter items | polystyrene | Zeebrugge | Spotsampling | Zeebrugge | Port of Zeebrugge
ZEE_22_01 | 2022-04-05 | Zeebrugge (700) | MIC_S_017 | Microplastics (> 100 µm) | Sediment | [6 empty] | Sludge | 10 | 1899-12-31 11:11 |  | NA | MIC_S_017_1011 | B | Polyethyleen | 81.25 | 0.5369 | 0.1811 | 0.5369 | 2.7679e-06 |  | NA | 2.9647 | 0.061086 | 0.1959 | Non-filaments | SC2 | opaque |  | UNDEFINED | Undefined micro-litter items | Undefined micro-litter items | polyethylene | Zeebrugge | Spotsampling | Zeebrugge | Port of Zeebrugge
ZEE_22_01 | 2022-04-05 | Zeebrugge (700) | MIC_S_017 | Microplastics (> 100 µm) | Sediment | [6 empty] | Sludge | 10 | 1899-12-31 11:11 |  | NA | MIC_S_017_1012 | B | Polystyreen | 88.67 | 0.3625 | 0.1999 | 0.3625 | 4.3498e-06 |  | NA | 1.8134 | 0.11023 | 0.4095 | Non-filaments | SC1 | opaque |  | UNDEFINED | Undefined micro-litter items | Undefined micro-litter items | polystyrene | Zeebrugge | Spotsampling | Zeebrugge | Port of Zeebrugge
ZEE_22_01 | 2022-04-05 | Zeebrugge (700) | MIC_S_017 | Microplastics (> 100 µm) | Sediment | [6 empty] | Sludge | 10 | 1899-12-31 11:11 |  | NA | MIC_S_017_1013 | B | Polypropyleen | 85 | 0.1282 | 0.0452 | 0.1282 | 4.0132e-08 |  | NA | 2.8363 | 0.015936 | 0.20935 | Non-filaments | SC1 | opaque |  | UNDEFINED | Undefined micro-litter items | Undefined micro-litter items | polypropylene | Zeebrugge | Spotsampling | Zeebrugge | Port of Zeebrugge
ZEE_22_01 | 2022-04-05 | Zeebrugge (700) | MIC_S_017 | Microplastics (> 100 µm) | Sediment | [6 empty] | Sludge | 10 | 1899-12-31 11:11 |  | NA | MIC_S_017_1014 | B | Polypropyleen | 81.19 | 0.43 | 0.1837 | 0.43 | 2.694e-06 |  | NA | 2.3408 | 0.078478 | 0.27923 | Non-filaments | SC1 | opaque |  | UNDEFINED | Undefined micro-litter items | Undefined micro-litter items | polypropylene | Zeebrugge | Spotsampling | Zeebrugge | Port of Zeebrugge
ZEE_22_01 | 2022-04-05 | Zeebrugge (700) | MIC_S_017 | Microplastics (> 100 µm) | Sediment | [6 empty] | Sludge | 10 | 1899-12-31 11:11 |  | NA | MIC_S_017_1015 | B | Polystyreen | 84.14 | 0.2294 | 0.1137 | 0.2294 | 8.0041e-07 |  | NA | 2.0176 | 0.056354 | 0.34894 | Non-filaments | SC1 | opaque |  | UNDEFINED | Undefined micro-litter items | Undefined micro-litter items | polystyrene | Zeebrugge | Spotsampling | Zeebrugge | Port of Zeebrugge
ZEE_22_01 | 2022-04-05 | Zeebrugge (700) | MIC_S_017 | Microplastics (> 100 µm) | Sediment | [6 empty] | Sludge | 10 | 1899-12-31 11:11 |  | NA | MIC_S_017_1016 | B | Polypropyleen | 77.39 | 0.1863 | 0.154 | 0.1863 | 1.5872e-06 |  | NA | 1.2097 | 0.1273 | 0.75156 | Non-filaments | SC1 | opaque |  | UNDEFINED | Undefined micro-litter items | Undefined micro-litter items | polypropylene | Zeebrugge | Spotsampling | Zeebrugge | Port of Zeebrugge
ZEE_22_01 | 2022-04-05 | Zeebrugge (700) | MIC_S_017 | Microplastics (> 100 µm) | Sediment | [6 empty] | Sludge | 10 | 1899-12-31 11:11 |  | NA | MIC_S_017_1017 | B | Polystyreen | 84.69 | 0.2071 | 0.084 | 0.2071 | 3.2275e-07 |  | NA | 2.4655 | 0.03407 | 0.25831 | Non-filaments | SC1 | opaque |  | UNDEFINED | Undefined micro-litter items | Undefined micro-litter items | polystyrene | Zeebrugge | Spotsampling | Zeebrugge | Port of Zeebrugge
ZEE_22_01 | 2022-04-05 | Zeebrugge (700) | MIC_S_017 | Microplastics (> 100 µm) | Sediment | [6 empty] | Sludge | 10 | 1899-12-31 11:11 |  | NA | MIC_S_017_1018 | B | Polystyreen | 90.49 | 0.272 | 0.1649 | 0.272 | 2.4417e-06 |  | NA | 1.6495 | 0.099971 | 0.47204 | Non-filaments | SC1 | opaque |  | UNDEFINED | Undefined micro-litter items | Undefined micro-litter items | polystyrene | Zeebrugge | Spotsampling | Zeebrugge | Port of Zeebrugge
ZEE_22_01 | 2022-04-05 | Zeebrugge (700) | MIC_S_017 | Microplastics (> 100 µm) | Sediment | [6 empty] | Sludge | 10 | 1899-12-31 11:11 |  | NA | MIC_S_017_1019 | B | Polystyreen | 88.27 | 0.2471 | 0.1322 | 0.2471 | 1.2581e-06 |  | NA | 1.8691 | 0.070728 | 0.39133 | Non-filaments | SC1 | opaque |  | UNDEFINED | Undefined micro-litter items | Undefined micro-litter items | polystyrene | Zeebrugge | Spotsampling | Zeebrugge | Port of Zeebrugge
ZEE_22_01 | 2022-04-05 | Zeebrugge (700) | MIC_S_017 | Microplastics (> 100 µm) | Sediment | [6 empty] | Sludge | 10 | 1899-12-31 11:11 |  | NA | MIC_S_017_102 | A | Polystyreen | 76.92 | 0.1449 | 0.0685 | 0.1449 | 1.7503e-07 |  | NA | 2.1153 | 0.032383 | 0.32504 | Non-filaments | SC1 | opaque |  | UNDEFINED | Undefined micro-litter items | Undefined micro-litter items | polystyrene | Zeebrugge | Spotsampling | Zeebrugge | Port of Zeebrugge
ZEE_22_01 | 2022-04-05 | Zeebrugge (700) | MIC_S_017 | Microplastics (> 100 µm) | Sediment | [6 empty] | Sludge | 10 | 1899-12-31 11:11 |  | NA | MIC_S_017_1020 | B | Polystyreen | 85.23 | 0.2817 | 0.1477 | 0.2817 | 1.7546e-06 |  | NA | 1.9072 | 0.077442 | 0.37966 | Non-filaments | SC1 | opaque |  | UNDEFINED | Undefined micro-litter items | Undefined micro-litter items | polystyrene | Zeebrugge | Spotsampling | Zeebrugge | Port of Zeebrugge
ZEE_22_01 | 2022-04-05 | Zeebrugge (700) | MIC_S_017 | Microplastics (> 100 µm) | Sediment | [6 empty] | Sludge | 10 | 1899-12-31 11:11 |  | NA | MIC_S_017_1021 | B | Polystyreen | 89.19 | 0.5712 | 0.2299 | 0.5712 | 6.6168e-06 |  | NA | 2.4846 | 0.092532 | 0.25534 | Non-filaments | SC2 | opaque |  | UNDEFINED | Undefined micro-litter items | Undefined micro-litter items | polystyrene | Zeebrugge | Spotsampling | Zeebrugge | Port of Zeebrugge
ZEE_22_01 | 2022-04-05 | Zeebrugge (700) | MIC_S_017 | Microplastics (> 100 µm) | Sediment | [6 empty] | Sludge | 10 | 1899-12-31 11:11 |  | NA | MIC_S_017_1022 | B | Polystyreen | 87.27 | 0.432 | 0.1479 | 0.432 | 1.7617e-06 |  | NA | 2.9209 | 0.050635 | 0.20032 | Non-filaments | SC1 | opaque |  | UNDEFINED | Undefined micro-litter items | Undefined micro-litter items | polystyrene | Zeebrugge | Spotsampling | Zeebrugge | Port of Zeebrugge
ZEE_22_01 | 2022-04-05 | Zeebrugge (700) | MIC_S_017 | Microplastics (> 100 µm) | Sediment | [6 empty] | Sludge | 10 | 1899-12-31 11:11 |  | NA | MIC_S_017_1023 | B | Polystyreen | 88.86 | 0.3168 | 0.177 | 0.3168 | 3.0196e-06 |  | NA | 1.7898 | 0.098892 | 0.41762 | Non-filaments | SC1 | opaque |  | UNDEFINED | Undefined micro-litter items | Undefined micro-litter items | polystyrene | Zeebrugge | Spotsampling | Zeebrugge | Port of Zeebrugge
ZEE_22_01 | 2022-04-05 | Zeebrugge (700) | MIC_S_017 | Microplastics (> 100 µm) | Sediment | [6 empty] | Sludge | 10 | 1899-12-31 11:11 |  | NA | MIC_S_017_1024 | B | Polystyreen | 82.98 | 0.1385 | 0.0596 | 0.1385 | 1.1528e-07 |  | NA | 2.3238 | 0.025647 | 0.28229 | Non-filaments | SC1 | opaque |  | UNDEFINED | Undefined micro-litter items | Undefined micro-litter items | polystyrene | Zeebrugge | Spotsampling | Zeebrugge | Port of Zeebrugge
ZEE_22_01 | 2022-04-05 | Zeebrugge (700) | MIC_S_017 | Microplastics (> 100 µm) | Sediment | [6 empty] | Sludge | 10 | 1899-12-31 11:11 |  | NA | MIC_S_017_1025 | B | Polystyreen | 85.8 | 0.2342 | 0.1278 | 0.2342 | 1.1366e-06 |  | NA | 1.8326 | 0.069739 | 0.4031 | Non-filaments | SC1 | opaque |  | UNDEFINED | Undefined micro-litter items | Undefined micro-litter items | polystyrene | Zeebrugge | Spotsampling | Zeebrugge | Port of Zeebrugge
ZEE_22_01 | 2022-04-05 | Zeebrugge (700) | MIC_S_017 | Microplastics (> 100 µm) | Sediment | [6 empty] | Sludge | 10 | 1899-12-31 11:11 |  | NA | MIC_S_017_1026 | B | Polypropyleen | 82.12 | 0.3107 | 0.1441 | 0.3107 | 1.3004e-06 |  | NA | 2.1561 | 0.066832 | 0.31585 | Non-filaments | SC1 | opaque |  | UNDEFINED | Undefined micro-litter items | Undefined micro-litter items | polypropylene | Zeebrugge | Spotsampling | Zeebrugge | Port of Zeebrugge
ZEE_22_01 | 2022-04-05 | Zeebrugge (700) | MIC_S_017 | Microplastics (> 100 µm) | Sediment | [6 empty] | Sludge | 10 | 1899-12-31 11:11 |  | NA | MIC_S_017_1027 | B | Polystyreen | 83.35 | 0.6148 | 0.3086 | 0.6148 | 1.6004e-05 |  | NA | 1.9922 | 0.1549 | 0.35563 | Non-filaments | SC2 | opaque |  | UNDEFINED | Undefined micro-litter items | Undefined micro-litter items | polystyrene | Zeebrugge | Spotsampling | Zeebrugge | Port of Zeebrugge
ZEE_22_01 | 2022-04-05 | Zeebrugge (700) | MIC_S_017 | Microplastics (> 100 µm) | Sediment | [6 empty] | Sludge | 10 | 1899-12-31 11:11 |  | NA | MIC_S_017_1028 | B | Polystyreen | 79.27 | 0.2114 | 0.1087 | 0.2114 | 6.9939e-07 |  | NA | 1.9448 | 0.055893 | 0.36871 | Non-filaments | SC1 | opaque |  | UNDEFINED | Undefined micro-litter items | Undefined micro-litter items | polystyrene | Zeebrugge | Spotsampling | Zeebrugge | Port of Zeebrugge
ZEE_22_01 | 2022-04-05 | Zeebrugge (700) | MIC_S_017 | Microplastics (> 100 µm) | Sediment | [6 empty] | Sludge | 10 | 1899-12-31 11:11 |  | NA | MIC_S_017_1029 | B | Polystyreen | 85.38 | 0.2565 | 0.1294 | 0.2565 | 1.1799e-06 |  | NA | 1.9822 | 0.06528 | 0.35832 | Non-filaments | SC1 | opaque |  | UNDEFINED | Undefined micro-litter items | Undefined micro-litter items | polystyrene | Zeebrugge | Spotsampling | Zeebrugge | Port of Zeebrugge
ZEE_22_01 | 2022-04-05 | Zeebrugge (700) | MIC_S_017 | Microplastics (> 100 µm) | Sediment | [6 empty] | Sludge | 10 | 1899-12-31 11:11 |  | NA | MIC_S_017_103 | A | Polystyreen | 75.11 | 0.2976 | 0.0925 | 0.2976 | 4.3098e-07 |  | NA | 3.2173 | 0.028751 | 0.17329 | Non-filaments | SC1 | opaque |  | UNDEFINED | Undefined micro-litter items | Undefined micro-litter items | polystyrene | Zeebrugge | Spotsampling | Zeebrugge | Port of Zeebrugge
ZEE_22_01 | 2022-04-05 | Zeebrugge (700) | MIC_S_017 | Microplastics (> 100 µm) | Sediment | [6 empty] | Sludge | 10 | 1899-12-31 11:11 |  | NA | MIC_S_017_1030 | B | Polystyreen | 85.67 | 0.2024 | 0.0959 | 0.2024 | 4.8027e-07 |  | NA | 2.1105 | 0.045439 | 0.32615 | Non-filaments | SC1 | opaque |  | UNDEFINED | Undefined micro-litter items | Undefined micro-litter items | polystyrene | Zeebrugge | Spotsampling | Zeebrugge | Port of Zeebrugge
ZEE_22_01 | 2022-04-05 | Zeebrugge (700) | MIC_S_017 | Microplastics (> 100 µm) | Sediment | [6 empty] | Sludge | 10 | 1899-12-31 11:11 |  | NA | MIC_S_017_1031 | B | Polystyreen | 85.85 | 0.2964 | 0.1144 | 0.2964 | 8.1529e-07 |  | NA | 2.5909 | 0.044154 | 0.23978 | Non-filaments | SC1 | opaque |  | UNDEFINED | Undefined micro-litter items | Undefined micro-litter items | polystyrene | Zeebrugge | Spotsampling | Zeebrugge | Port of Zeebrugge
ZEE_22_01 | 2022-04-05 | Zeebrugge (700) | MIC_S_017 | Microplastics (> 100 µm) | Sediment | [6 empty] | Sludge | 10 | 1899-12-31 11:11 |  | NA | MIC_S_017_1032 | B | Polystyreen | 77.25 | 0.3018 | 0.1174 | 0.3018 | 8.8112e-07 |  | NA | 2.5707 | 0.045669 | 0.24262 | Non-filaments | SC1 | opaque |  | UNDEFINED | Undefined micro-litter items | Undefined micro-litter items | polystyrene | Zeebrugge | Spotsampling | Zeebrugge | Port of Zeebrugge
ZEE_22_01 | 2022-04-05 | Zeebrugge (700) | MIC_S_017 | Microplastics (> 100 µm) | Sediment | [6 empty] | Sludge | 10 | 1899-12-31 11:11 |  | NA | MIC_S_017_1033 | B | Polystyreen | 87.13 | 0.2112 | 0.1451 | 0.2112 | 1.6635e-06 |  | NA | 1.4555 | 0.099688 | 0.56946 | Non-filaments | SC1 | opaque |  | UNDEFINED | Undefined micro-litter items | Undefined micro-litter items | polystyrene | Zeebrugge | Spotsampling | Zeebrugge | Port of Zeebrugge
ZEE_22_01 | 2022-04-05 | Zeebrugge (700) | MIC_S_017 | Microplastics (> 100 µm) | Sediment | [6 empty] | Sludge | 10 | 1899-12-31 11:11 |  | NA | MIC_S_017_1034 | B | Polystyreen | 86.16 | 0.4062 | 0.218 | 0.4062 | 5.6416e-06 |  | NA | 1.8633 | 0.117 | 0.39317 | Non-filaments | SC1 | opaque |  | UNDEFINED | Undefined micro-litter items | Undefined micro-litter items | polystyrene | Zeebrugge | Spotsampling | Zeebrugge | Port of Zeebrugge
ZEE_22_01 | 2022-04-05 | Zeebrugge (700) | MIC_S_017 | Microplastics (> 100 µm) | Sediment | [6 empty] | Sludge | 10 | 1899-12-31 11:11 |  | NA | MIC_S_017_1035 | B | Polystyreen | 88.95 | 0.422 | 0.2086 | 0.422 | 4.9428e-06 |  | NA | 2.023 | 0.10311 | 0.34754 | Non-filaments | SC1 | opaque |  | UNDEFINED | Undefined micro-litter items | Undefined micro-litter items | polystyrene | Zeebrugge | Spotsampling | Zeebrugge | Port of Zeebrugge
ZEE_22_01 | 2022-04-05 | Zeebrugge (700) | MIC_S_017 | Microplastics (> 100 µm) | Sediment | [6 empty] | Sludge | 10 | 1899-12-31 11:11 |  | NA | MIC_S_017_1036 | B | Polystyreen | 87.6 | 0.519 | 0.2091 | 0.519 | 4.9784e-06 |  | NA | 2.4821 | 0.084244 | 0.25573 | Non-filaments | SC2 | opaque |  | UNDEFINED | Undefined micro-litter items | Undefined micro-litter items | polystyrene | Zeebrugge | Spotsampling | Zeebrugge | Port of Zeebrugge
ZEE_22_01 | 2022-04-05 | Zeebrugge (700) | MIC_S_017 | Microplastics (> 100 µm) | Sediment | [6 empty] | Sludge | 10 | 1899-12-31 11:11 |  | NA | MIC_S_017_1037 | B | Polystyreen | 82.45 | 0.2565 | 0.1172 | 0.2565 | 8.7663e-07 |  | NA | 2.1886 | 0.053551 | 0.30886 | Non-filaments | SC1 | opaque |  | UNDEFINED | Undefined micro-litter items | Undefined micro-litter items | polystyrene | Zeebrugge | Spotsampling | Zeebrugge | Port of Zeebrugge
ZEE_22_01 | 2022-04-05 | Zeebrugge (700) | MIC_S_017 | Microplastics (> 100 µm) | Sediment | [6 empty] | Sludge | 10 | 1899-12-31 11:11 |  | NA | MIC_S_017_1038 | B | Polystyreen | 82.84 | 0.5081 | 0.2018 | 0.5081 | 4.475e-06 |  | NA | 2.5178 | 0.080148 | 0.2503 | Non-filaments | SC2 | opaque |  | UNDEFINED | Undefined micro-litter items | Undefined micro-litter items | polystyrene | Zeebrugge | Spotsampling | Zeebrugge | Port of Zeebrugge
ZEE_22_01 | 2022-04-05 | Zeebrugge (700) | MIC_S_017 | Microplastics (> 100 µm) | Sediment | [6 empty] | Sludge | 10 | 1899-12-31 11:11 |  | NA | MIC_S_017_1039 | B | Polystyreen | 86.73 | 0.3983 | 0.243 | 0.3983 | 7.8136e-06 |  | NA | 1.6391 | 0.14825 | 0.47653 | Non-filaments | SC1 | opaque |  | UNDEFINED | Undefined micro-litter items | Undefined micro-litter items | polystyrene | Zeebrugge | Spotsampling | Zeebrugge | Port of Zeebrugge
ZEE_22_01 | 2022-04-05 | Zeebrugge (700) | MIC_S_017 | Microplastics (> 100 µm) | Sediment | [6 empty] | Sludge | 10 | 1899-12-31 11:11 |  | NA | MIC_S_017_104 | A | Polystyreen | 76.35 | 0.2791 | 0.1363 | 0.2791 | 1.3789e-06 |  | NA | 2.0477 | 0.066563 | 0.34127 | Non-filaments | SC1 | opaque |  | UNDEFINED | Undefined micro-litter items | Undefined micro-litter items | polystyrene | Zeebrugge | Spotsampling | Zeebrugge | Port of Zeebrugge
ZEE_22_01 | 2022-04-05 | Zeebrugge (700) | MIC_S_017 | Microplastics (> 100 µm) | Sediment | [6 empty] | Sludge | 10 | 1899-12-31 11:11 |  | NA | MIC_S_017_1040 | B | Polystyreen | 85.45 | 0.2097 | 0.1306 | 0.2097 | 1.213e-06 |  | NA | 1.6057 | 0.081337 | 0.49149 | Non-filaments | SC1 | opaque |  | UNDEFINED | Undefined micro-litter items | Undefined micro-litter items | polystyrene | Zeebrugge | Spotsampling | Zeebrugge | Port of Zeebrugge
ZEE_22_01 | 2022-04-05 | Zeebrugge (700) | MIC_S_017 | Microplastics (> 100 µm) | Sediment | [6 empty] | Sludge | 10 | 1899-12-31 11:11 |  | NA | MIC_S_017_1041 | B | Polystyreen | 85.65 | 0.2489 | 0.1802 | 0.2489 | 3.1864e-06 |  | NA | 1.3812 | 0.13046 | 0.61602 | Non-filaments | SC1 | opaque |  | UNDEFINED | Undefined micro-litter items | Undefined micro-litter items | polystyrene | Zeebrugge | Spotsampling | Zeebrugge | Port of Zeebrugge
ZEE_22_01 | 2022-04-05 | Zeebrugge (700) | MIC_S_017 | Microplastics (> 100 µm) | Sediment | [6 empty] | Sludge | 10 | 1899-12-31 11:11 |  | NA | MIC_S_017_1042 | B | Polystyreen | 79.52 | 0.1132 | 0.0339 | 0.1132 | 2.1214e-08 |  | NA | 3.3392 | 0.010152 | 0.16388 | Non-filaments | SC1 | opaque |  | UNDEFINED | Undefined micro-litter items | Undefined micro-litter items | polystyrene | Zeebrugge | Spotsampling | Zeebrugge | Port of Zeebrugge
ZEE_22_01 | 2022-04-05 | Zeebrugge (700) | MIC_S_017 | Microplastics (> 100 µm) | Sediment | [6 empty] | Sludge | 10 | 1899-12-31 11:11 |  | NA | MIC_S_017_1043 | B | Polystyreen | 81.72 | 0.2448 | 0.1054 | 0.2448 | 6.3761e-07 |  | NA | 2.3226 | 0.045381 | 0.28252 | Non-filaments | SC1 | opaque |  | UNDEFINED | Undefined micro-litter items | Undefined micro-litter items | polystyrene | Zeebrugge | Spotsampling | Zeebrugge | Port of Zeebrugge
ZEE_22_01 | 2022-04-05 | Zeebrugge (700) | MIC_S_017 | Microplastics (> 100 µm) | Sediment | [6 empty] | Sludge | 10 | 1899-12-31 11:11 |  | NA | MIC_S_017_1044 | B | Polystyreen | 82.97 | 0.3093 | 0.1476 | 0.3093 | 1.751e-06 |  | NA | 2.0955 | 0.070436 | 0.32965 | Non-filaments | SC1 | opaque |  | UNDEFINED | Undefined micro-litter items | Undefined micro-litter items | polystyrene | Zeebrugge | Spotsampling | Zeebrugge | Port of Zeebrugge
ZEE_22_01 | 2022-04-05 | Zeebrugge (700) | MIC_S_017 | Microplastics (> 100 µm) | Sediment | [6 empty] | Sludge | 10 | 1899-12-31 11:11 |  | NA | MIC_S_017_1045 | B | Polystyreen | 85.99 | 0.4267 | 0.1912 | 0.4267 | 3.8062e-06 |  | NA | 2.2317 | 0.085675 | 0.29995 | Non-filaments | SC1 | opaque |  | UNDEFINED | Undefined micro-litter items | Undefined micro-litter items | polystyrene | Zeebrugge | Spotsampling | Zeebrugge | Port of Zeebrugge
ZEE_22_01 | 2022-04-05 | Zeebrugge (700) | MIC_S_017 | Microplastics (> 100 µm) | Sediment | [6 empty] | Sludge | 10 | 1899-12-31 11:11 |  | NA | MIC_S_017_1046 | B | Polypropyleen | 79.21 | 0.2844 | 0.1361 | 0.2844 | 1.0956e-06 |  | NA | 2.0896 | 0.065131 | 0.33105 | Non-filaments | SC1 | opaque |  | UNDEFINED | Undefined micro-litter items | Undefined micro-litter items | polypropylene | Zeebrugge | Spotsampling | Zeebrugge | Port of Zeebrugge
ZEE_22_01 | 2022-04-05 | Zeebrugge (700) | MIC_S_017 | Microplastics (> 100 µm) | Sediment | [6 empty] | Sludge | 10 | 1899-12-31 11:11 |  | NA | MIC_S_017_1047 | B | Polystyreen | 86.86 | 0.5255 | 0.3074 | 0.5255 | 1.5818e-05 |  | NA | 1.7095 | 0.17982 | 0.4474 | Non-filaments | SC2 | opaque |  | UNDEFINED | Undefined micro-litter items | Undefined micro-litter items | polystyrene | Zeebrugge | Spotsampling | Zeebrugge | Port of Zeebrugge
ZEE_22_01 | 2022-04-05 | Zeebrugge (700) | MIC_S_017 | Microplastics (> 100 µm) | Sediment | [6 empty] | Sludge | 10 | 1899-12-31 11:11 |  | NA | MIC_S_017_1048 | B | Polystyreen | 84.46 | 0.2489 | 0.142 | 0.2489 | 1.5592e-06 |  | NA | 1.7528 | 0.081012 | 0.43092 | Non-filaments | SC1 | opaque |  | UNDEFINED | Undefined micro-litter items | Undefined micro-litter items | polystyrene | Zeebrugge | Spotsampling | Zeebrugge | Port of Zeebrugge
ZEE_22_01 | 2022-04-05 | Zeebrugge (700) | MIC_S_017 | Microplastics (> 100 µm) | Sediment | [6 empty] | Sludge | 10 | 1899-12-31 11:11 |  | NA | MIC_S_017_1049 | B | Polystyreen | 82.77 | 0.5978 | 0.2354 | 0.5978 | 7.1032e-06 |  | NA | 2.5395 | 0.092695 | 0.2471 | Non-filaments | SC2 | opaque |  | UNDEFINED | Undefined micro-litter items | Undefined micro-litter items | polystyrene | Zeebrugge | Spotsampling | Zeebrugge | Port of Zeebrugge
ZEE_22_01 | 2022-04-05 | Zeebrugge (700) | MIC_S_017 | Microplastics (> 100 µm) | Sediment | [6 empty] | Sludge | 10 | 1899-12-31 11:11 |  | NA | MIC_S_017_105 | A | Polystyreen | 75.81 | 0.8708 | 0.356 | 0.8708 | 2.4569e-05 |  | NA | 2.4461 | 0.14554 | 0.2614 | Non-filaments | SC2 | opaque |  | UNDEFINED | Undefined micro-litter items | Undefined micro-litter items | polystyrene | Zeebrugge | Spotsampling | Zeebrugge | Port of Zeebrugge
ZEE_22_01 | 2022-04-05 | Zeebrugge (700) | MIC_S_017 | Microplastics (> 100 µm) | Sediment | [6 empty] | Sludge | 10 | 1899-12-31 11:11 |  | NA | MIC_S_017_1050 | B | Polystyreen | 84.58 | 0.4062 | 0.2094 | 0.4062 | 4.9999e-06 |  | NA | 1.9398 | 0.10795 | 0.37013 | Non-filaments | SC1 | opaque |  | UNDEFINED | Undefined micro-litter items | Undefined micro-litter items | polystyrene | Zeebrugge | Spotsampling | Zeebrugge | Port of Zeebrugge
ZEE_22_01 | 2022-04-05 | Zeebrugge (700) | MIC_S_017 | Microplastics (> 100 µm) | Sediment | [6 empty] | Sludge | 10 | 1899-12-31 11:11 |  | NA | MIC_S_017_1051 | B | Polystyreen | 86.93 | 0.4631 | 0.2719 | 0.4631 | 1.0946e-05 |  | NA | 1.7032 | 0.15964 | 0.44989 | Non-filaments | SC1 | opaque |  | UNDEFINED | Undefined micro-litter items | Undefined micro-litter items | polystyrene | Zeebrugge | Spotsampling | Zeebrugge | Port of Zeebrugge
ZEE_22_01 | 2022-04-05 | Zeebrugge (700) | MIC_S_017 | Microplastics (> 100 µm) | Sediment | [6 empty] | Sludge | 10 | 1899-12-31 11:11 |  | NA | MIC_S_017_1052 | B | Polystyreen | 82.03 | 0.311 | 0.1694 | 0.311 | 2.6471e-06 |  | NA | 1.8359 | 0.092271 | 0.402 | Non-filaments | SC1 | opaque |  | UNDEFINED | Undefined micro-litter items | Undefined micro-litter items | polystyrene | Zeebrugge | Spotsampling | Zeebrugge | Port of Zeebrugge
ZEE_22_01 | 2022-04-05 | Zeebrugge (700) | MIC_S_017 | Microplastics (> 100 µm) | Sediment | [6 empty] | Sludge | 10 | 1899-12-31 11:11 |  | NA | MIC_S_017_1053 | B | Polystyreen | 86.29 | 0.4374 | 0.2225 | 0.4374 | 5.9982e-06 |  | NA | 1.9658 | 0.11318 | 0.36281 | Non-filaments | SC1 | opaque |  | UNDEFINED | Undefined micro-litter items | Undefined micro-litter items | polystyrene | Zeebrugge | Spotsampling | Zeebrugge | Port of Zeebrugge
ZEE_22_01 | 2022-04-05 | Zeebrugge (700) | MIC_S_017 | Microplastics (> 100 µm) | Sediment | [6 empty] | Sludge | 10 | 1899-12-31 11:11 |  | NA | MIC_S_017_1054 | B | Polystyreen | 85.3 | 0.3168 | 0.1663 | 0.3168 | 2.5044e-06 |  | NA | 1.905 | 0.087297 | 0.38033 | Non-filaments | SC1 | opaque |  | UNDEFINED | Undefined micro-litter items | Undefined micro-litter items | polystyrene | Zeebrugge | Spotsampling | Zeebrugge | Port of Zeebrugge
ZEE_22_01 | 2022-04-05 | Zeebrugge (700) | MIC_S_017 | Microplastics (> 100 µm) | Sediment | [6 empty] | Sludge | 10 | 1899-12-31 11:11 |  | NA | MIC_S_017_1055 | B | Polystyreen | 77.79 | 0.2734 | 0.1548 | 0.2734 | 2.02e-06 |  | NA | 1.7661 | 0.087648 | 0.42605 | Non-filaments | SC1 | opaque |  | UNDEFINED | Undefined micro-litter items | Undefined micro-litter items | polystyrene | Zeebrugge | Spotsampling | Zeebrugge | Port of Zeebrugge
ZEE_22_01 | 2022-04-05 | Zeebrugge (700) | MIC_S_017 | Microplastics (> 100 µm) | Sediment | [6 empty] | Sludge | 10 | 1899-12-31 11:11 |  | NA | MIC_S_017_1056 | B | Polystyreen | 82.09 | 0.2565 | 0.1576 | 0.2565 | 2.1316e-06 |  | NA | 1.6275 | 0.096833 | 0.48162 | Non-filaments | SC1 | opaque |  | UNDEFINED | Undefined micro-litter items | Undefined micro-litter items | polystyrene | Zeebrugge | Spotsampling | Zeebrugge | Port of Zeebrugge
ZEE_22_01 | 2022-04-05 | Zeebrugge (700) | MIC_S_017 | Microplastics (> 100 µm) | Sediment | [6 empty] | Sludge | 10 | 1899-12-31 11:11 |  | NA | MIC_S_017_1057 | B | Polystyreen | 86.2 | 0.198 | 0.1273 | 0.198 | 1.1234e-06 |  | NA | 1.5554 | 0.081845 | 0.51552 | Non-filaments | SC1 | opaque |  | UNDEFINED | Undefined micro-litter items | Undefined micro-litter items | polystyrene | Zeebrugge | Spotsampling | Zeebrugge | Port of Zeebrugge
ZEE_22_01 | 2022-04-05 | Zeebrugge (700) | MIC_S_017 | Microplastics (> 100 µm) | Sediment | [6 empty] | Sludge | 10 | 1899-12-31 11:11 |  | NA | MIC_S_017_1058 | B | Polystyreen | 86.29 | 0.3254 | 0.1171 | 0.3254 | 8.7438e-07 |  | NA | 2.7788 | 0.04214 | 0.21588 | Non-filaments | SC1 | opaque |  | UNDEFINED | Undefined micro-litter items | Undefined micro-litter items | polystyrene | Zeebrugge | Spotsampling | Zeebrugge | Port of Zeebrugge
ZEE_22_01 | 2022-04-05 | Zeebrugge (700) | MIC_S_017 | Microplastics (> 100 µm) | Sediment | [6 empty] | Sludge | 10 | 1899-12-31 11:11 |  | NA | MIC_S_017_1059 | B | Polystyreen | 88.03 | 0.2942 | 0.1325 | 0.2942 | 1.2667e-06 |  | NA | 2.2204 | 0.059675 | 0.30225 | Non-filaments | SC1 | opaque |  | UNDEFINED | Undefined micro-litter items | Undefined micro-litter items | polystyrene | Zeebrugge | Spotsampling | Zeebrugge | Port of Zeebrugge
ZEE_22_01 | 2022-04-05 | Zeebrugge (700) | MIC_S_017 | Microplastics (> 100 µm) | Sediment | [6 empty] | Sludge | 10 | 1899-12-31 11:11 |  | NA | MIC_S_017_106 | A | Polystyreen | 79.8 | 0.2746 | 0.153 | 0.2746 | 1.9503e-06 |  | NA | 1.7948 | 0.085248 | 0.4159 | Non-filaments | SC1 | opaque |  | UNDEFINED | Undefined micro-litter items | Undefined micro-litter items | polystyrene | Zeebrugge | Spotsampling | Zeebrugge | Port of Zeebrugge
ZEE_22_01 | 2022-04-05 | Zeebrugge (700) | MIC_S_017 | Microplastics (> 100 µm) | Sediment | [6 empty] | Sludge | 10 | 1899-12-31 11:11 |  | NA | MIC_S_017_1060 | B | Polystyreen | 84.51 | 0.258 | 0.1881 | 0.258 | 3.6241e-06 |  | NA | 1.3716 | 0.13714 | 0.62252 | Non-filaments | SC1 | opaque |  | UNDEFINED | Undefined micro-litter items | Undefined micro-litter items | polystyrene | Zeebrugge | Spotsampling | Zeebrugge | Port of Zeebrugge
ZEE_22_01 | 2022-04-05 | Zeebrugge (700) | MIC_S_017 | Microplastics (> 100 µm) | Sediment | [6 empty] | Sludge | 10 | 1899-12-31 11:11 |  | NA | MIC_S_017_1061 | B | Polystyreen | 83.13 | 0.5728 | 0.1895 | 0.5728 | 3.7056e-06 |  | NA | 3.0227 | 0.062692 | 0.19029 | Non-filaments | SC2 | opaque |  | UNDEFINED | Undefined micro-litter items | Undefined micro-litter items | polystyrene | Zeebrugge | Spotsampling | Zeebrugge | Port of Zeebrugge
ZEE_22_01 | 2022-04-05 | Zeebrugge (700) | MIC_S_017 | Microplastics (> 100 µm) | Sediment | [6 empty] | Sludge | 10 | 1899-12-31 11:11 |  | NA | MIC_S_017_1062 | B | Polystyreen | 85.64 | 0.4828 | 0.3185 | 0.4828 | 1.7594e-05 |  | NA | 1.5159 | 0.21011 | 0.53581 | Non-filaments | SC1 | opaque |  | UNDEFINED | Undefined micro-litter items | Undefined micro-litter items | polystyrene | Zeebrugge | Spotsampling | Zeebrugge | Port of Zeebrugge
ZEE_22_01 | 2022-04-05 | Zeebrugge (700) | MIC_S_017 | Microplastics (> 100 µm) | Sediment | [6 empty] | Sludge | 10 | 1899-12-31 11:11 |  | NA | MIC_S_017_1063 | B | Polystyreen | 87.53 | 0.3093 | 0.1553 | 0.3093 | 2.0396e-06 |  | NA | 1.9916 | 0.077976 | 0.35578 | Non-filaments | SC1 | opaque |  | UNDEFINED | Undefined micro-litter items | Undefined micro-litter items | polystyrene | Zeebrugge | Spotsampling | Zeebrugge | Port of Zeebrugge
ZEE_22_01 | 2022-04-05 | Zeebrugge (700) | MIC_S_017 | Microplastics (> 100 µm) | Sediment | [6 empty] | Sludge | 10 | 1899-12-31 11:11 |  | NA | MIC_S_017_1064 | B | Polystyreen | 85.82 | 0.2251 | 0.1185 | 0.2251 | 9.0612e-07 |  | NA | 1.8996 | 0.062382 | 0.38196 | Non-filaments | SC1 | opaque |  | UNDEFINED | Undefined micro-litter items | Undefined micro-litter items | polystyrene | Zeebrugge | Spotsampling | Zeebrugge | Port of Zeebrugge
ZEE_22_01 | 2022-04-05 | Zeebrugge (700) | MIC_S_017 | Microplastics (> 100 µm) | Sediment | [6 empty] | Sludge | 10 | 1899-12-31 11:11 |  | NA | MIC_S_017_1065 | B | Polystyreen | 88.76 | 0.482 | 0.2662 | 0.482 | 1.0272e-05 |  | NA | 1.8107 | 0.14702 | 0.41043 | Non-filaments | SC1 | opaque |  | UNDEFINED | Undefined micro-litter items | Undefined micro-litter items | polystyrene | Zeebrugge | Spotsampling | Zeebrugge | Port of Zeebrugge
ZEE_22_01 | 2022-04-05 | Zeebrugge (700) | MIC_S_017 | Microplastics (> 100 µm) | Sediment | [6 empty] | Sludge | 10 | 1899-12-31 11:11 |  | NA | MIC_S_017_1066 | B | Polystyreen | 84.64 | 0.3561 | 0.1437 | 0.3561 | 1.6159e-06 |  | NA | 2.4781 | 0.057988 | 0.25635 | Non-filaments | SC1 | opaque |  | UNDEFINED | Undefined micro-litter items | Undefined micro-litter items | polystyrene | Zeebrugge | Spotsampling | Zeebrugge | Port of Zeebrugge
ZEE_22_01 | 2022-04-05 | Zeebrugge (700) | MIC_S_017 | Microplastics (> 100 µm) | Sediment | [6 empty] | Sludge | 10 | 1899-12-31 11:11 |  | NA | MIC_S_017_1067 | B | Polystyreen | 79.8 | 0.1766 | 0.1108 | 0.1766 | 7.4072e-07 |  | NA | 1.5939 | 0.069517 | 0.49696 | Non-filaments | SC1 | opaque |  | UNDEFINED | Undefined micro-litter items | Undefined micro-litter items | polystyrene | Zeebrugge | Spotsampling | Zeebrugge | Port of Zeebrugge
ZEE_22_01 | 2022-04-05 | Zeebrugge (700) | MIC_S_017 | Microplastics (> 100 µm) | Sediment | [6 empty] | Sludge | 10 | 1899-12-31 11:11 |  | NA | MIC_S_017_1068 | B | Polypropyleen | 80.19 | 0.2269 | 0.1057 | 0.2269 | 5.1322e-07 |  | NA | 2.1466 | 0.04924 | 0.31795 | Non-filaments | SC1 | opaque |  | UNDEFINED | Undefined micro-litter items | Undefined micro-litter items | polypropylene | Zeebrugge | Spotsampling | Zeebrugge | Port of Zeebrugge
ZEE_22_01 | 2022-04-05 | Zeebrugge (700) | MIC_S_017 | Microplastics (> 100 µm) | Sediment | [6 empty] | Sludge | 10 | 1899-12-31 11:11 |  | NA | MIC_S_017_1069 | B | Polystyreen | 88.65 | 0.2791 | 0.1503 | 0.2791 | 1.8489e-06 |  | NA | 1.857 | 0.080939 | 0.39518 | Non-filaments | SC1 | opaque |  | UNDEFINED | Undefined micro-litter items | Undefined micro-litter items | polystyrene | Zeebrugge | Spotsampling | Zeebrugge | Port of Zeebrugge
ZEE_22_01 | 2022-04-05 | Zeebrugge (700) | MIC_S_017 | Microplastics (> 100 µm) | Sediment | [6 empty] | Sludge | 10 | 1899-12-31 11:11 |  | NA | MIC_S_017_107 | A | Polystyreen | 76.54 | 0.2037 | 0.0672 | 0.2037 | 1.6525e-07 |  | NA | 3.0312 | 0.022169 | 0.18948 | Non-filaments | SC1 | opaque |  | UNDEFINED | Undefined micro-litter items | Undefined micro-litter items | polystyrene | Zeebrugge | Spotsampling | Zeebrugge | Port of Zeebrugge
ZEE_22_01 | 2022-04-05 | Zeebrugge (700) | MIC_S_017 | Microplastics (> 100 µm) | Sediment | [6 empty] | Sludge | 10 | 1899-12-31 11:11 |  | NA | MIC_S_017_1070 | B | Polystyreen | 87.76 | 0.1632 | 0.1314 | 0.1632 | 1.2354e-06 |  | NA | 1.242 | 0.1058 | 0.72246 | Non-filaments | SC1 | opaque |  | UNDEFINED | Undefined micro-litter items | Undefined micro-litter items | polystyrene | Zeebrugge | Spotsampling | Zeebrugge | Port of Zeebrugge
ZEE_22_01 | 2022-04-05 | Zeebrugge (700) | MIC_S_017 | Microplastics (> 100 µm) | Sediment | [6 empty] | Sludge | 10 | 1899-12-31 11:11 |  | NA | MIC_S_017_1071 | B | Polystyreen | 83.42 | 0.1056 | 0.0665 | 0.1056 | 1.6014e-07 |  | NA | 1.588 | 0.041877 | 0.49973 | Non-filaments | SC1 | opaque |  | UNDEFINED | Undefined micro-litter items | Undefined micro-litter items | polystyrene | Zeebrugge | Spotsampling | Zeebrugge | Port of Zeebrugge
ZEE_22_01 | 2022-04-05 | Zeebrugge (700) | MIC_S_017 | Microplastics (> 100 µm) | Sediment | [6 empty] | Sludge | 10 | 1899-12-31 11:11 |  | NA | MIC_S_017_1072 | B | Polystyreen | 76.96 | 0.1957 | 0.1203 | 0.1957 | 9.4804e-07 |  | NA | 1.6268 | 0.07395 | 0.48196 | Non-filaments | SC1 | opaque |  | UNDEFINED | Undefined micro-litter items | Undefined micro-litter items | polystyrene | Zeebrugge | Spotsampling | Zeebrugge | Port of Zeebrugge
ZEE_22_01 | 2022-04-05 | Zeebrugge (700) | MIC_S_017 | Microplastics (> 100 µm) | Sediment | [6 empty] | Sludge | 10 | 1899-12-31 11:11 |  | NA | MIC_S_017_1073 | B | Polystyreen | 85.29 | 0.3245 | 0.1612 | 0.3245 | 2.281e-06 |  | NA | 2.013 | 0.080078 | 0.35013 | Non-filaments | SC1 | opaque |  | UNDEFINED | Undefined micro-litter items | Undefined micro-litter items | polystyrene | Zeebrugge | Spotsampling | Zeebrugge | Port of Zeebrugge
ZEE_22_01 | 2022-04-05 | Zeebrugge (700) | MIC_S_017 | Microplastics (> 100 µm) | Sediment | [6 empty] | Sludge | 10 | 1899-12-31 11:11 |  | NA | MIC_S_017_1074 | B | Polystyreen | 83.58 | 0.4122 | 0.1995 | 0.4122 | 4.3238e-06 |  | NA | 2.0662 | 0.096556 | 0.33671 | Non-filaments | SC1 | opaque |  | UNDEFINED | Undefined micro-litter items | Undefined micro-litter items | polystyrene | Zeebrugge | Spotsampling | Zeebrugge | Port of Zeebrugge
ZEE_22_01 | 2022-04-05 | Zeebrugge (700) | MIC_S_017 | Microplastics (> 100 µm) | Sediment | [6 empty] | Sludge | 10 | 1899-12-31 11:11 |  | NA | MIC_S_017_1075 | B | Polystyreen | 87.26 | 0.1584 | 0.0997 | 0.1584 | 5.3966e-07 |  | NA | 1.5888 | 0.062753 | 0.49936 | Non-filaments | SC1 | opaque |  | UNDEFINED | Undefined micro-litter items | Undefined micro-litter items | polystyrene | Zeebrugge | Spotsampling | Zeebrugge | Port of Zeebrugge
ZEE_22_01 | 2022-04-05 | Zeebrugge (700) | MIC_S_017 | Microplastics (> 100 µm) | Sediment | [6 empty] | Sludge | 10 | 1899-12-31 11:11 |  | NA | MIC_S_017_1076 | B | Polystyreen | 85.4 | 0.3408 | 0.1116 | 0.3408 | 7.5688e-07 |  | NA | 3.0538 | 0.036545 | 0.18739 | Non-filaments | SC1 | opaque |  | UNDEFINED | Undefined micro-litter items | Undefined micro-litter items | polystyrene | Zeebrugge | Spotsampling | Zeebrugge | Port of Zeebrugge
ZEE_22_01 | 2022-04-05 | Zeebrugge (700) | MIC_S_017 | Microplastics (> 100 µm) | Sediment | [6 empty] | Sludge | 10 | 1899-12-31 11:11 |  | NA | MIC_S_017_1077 | B | Polystyreen | 75.75 | 0.3309 | 0.1082 | 0.3309 | 6.8978e-07 |  | NA | 3.0582 | 0.03538 | 0.18698 | Non-filaments | SC1 | opaque |  | UNDEFINED | Undefined micro-litter items | Undefined micro-litter items | polystyrene | Zeebrugge | Spotsampling | Zeebrugge | Port of Zeebrugge
ZEE_22_01 | 2022-04-05 | Zeebrugge (700) | MIC_S_017 | Microplastics (> 100 µm) | Sediment | [6 empty] | Sludge | 10 | 1899-12-31 11:11 |  | NA | MIC_S_017_1078 | B | Polystyreen | 85.77 | 0.4225 | 0.2592 | 0.4225 | 9.4828e-06 |  | NA | 1.63 | 0.15902 | 0.48052 | Non-filaments | SC1 | opaque |  | UNDEFINED | Undefined micro-litter items | Undefined micro-litter items | polystyrene | Zeebrugge | Spotsampling | Zeebrugge | Port of Zeebrugge
ZEE_22_01 | 2022-04-05 | Zeebrugge (700) | MIC_S_017 | Microplastics (> 100 µm) | Sediment | [6 empty] | Sludge | 10 | 1899-12-31 11:11 |  | NA | MIC_S_017_1079 | B | Polystyreen | 86.68 | 0.2942 | 0.0645 | 0.2942 | 1.4612e-07 |  | NA | 4.5612 | 0.014141 | 0.10265 | Non-filaments | SC1 | opaque |  | UNDEFINED | Undefined micro-litter items | Undefined micro-litter items | polystyrene | Zeebrugge | Spotsampling | Zeebrugge | Port of Zeebrugge
ZEE_22_01 | 2022-04-05 | Zeebrugge (700) | MIC_S_017 | Microplastics (> 100 µm) | Sediment | [6 empty] | Sludge | 10 | 1899-12-31 11:11 |  | NA | MIC_S_017_108 | A | Polystyreen | 76.57 | 0.157 | 0.0734 | 0.157 | 2.1534e-07 |  | NA | 2.139 | 0.034316 | 0.31966 | Non-filaments | SC1 | opaque |  | UNDEFINED | Undefined micro-litter items | Undefined micro-litter items | polystyrene | Zeebrugge | Spotsampling | Zeebrugge | Port of Zeebrugge
ZEE_22_01 | 2022-04-05 | Zeebrugge (700) | MIC_S_017 | Microplastics (> 100 µm) | Sediment | [6 empty] | Sludge | 10 | 1899-12-31 11:11 |  | NA | MIC_S_017_1080 | B | Polystyreen | 86.89 | 0.1735 | 0.0894 | 0.1735 | 3.8909e-07 |  | NA | 1.9407 | 0.046065 | 0.36988 | Non-filaments | SC1 | opaque |  | UNDEFINED | Undefined micro-litter items | Undefined micro-litter items | polystyrene | Zeebrugge | Spotsampling | Zeebrugge | Port of Zeebrugge
ZEE_22_01 | 2022-04-05 | Zeebrugge (700) | MIC_S_017 | Microplastics (> 100 µm) | Sediment | [6 empty] | Sludge | 10 | 1899-12-31 11:11 |  | NA | MIC_S_017_1081 | B | Polystyreen | 87.76 | 0.2433 | 0.1322 | 0.2433 | 1.2581e-06 |  | NA | 1.8404 | 0.071832 | 0.40053 | Non-filaments | SC1 | opaque |  | UNDEFINED | Undefined micro-litter items | Undefined micro-litter items | polystyrene | Zeebrugge | Spotsampling | Zeebrugge | Port of Zeebrugge
ZEE_22_01 | 2022-04-05 | Zeebrugge (700) | MIC_S_017 | Microplastics (> 100 µm) | Sediment | [6 empty] | Sludge | 10 | 1899-12-31 11:11 |  | NA | MIC_S_017_1082 | B | Polystyreen | 75.56 | 0.1591 | 0.1238 | 0.1591 | 1.0332e-06 |  | NA | 1.2851 | 0.096332 | 0.6864 | Non-filaments | SC1 | opaque |  | UNDEFINED | Undefined micro-litter items | Undefined micro-litter items | polystyrene | Zeebrugge | Spotsampling | Zeebrugge | Port of Zeebrugge
ZEE_22_01 | 2022-04-05 | Zeebrugge (700) | MIC_S_017 | Microplastics (> 100 µm) | Sediment | [6 empty] | Sludge | 10 | 1899-12-31 11:11 |  | NA | MIC_S_017_1083 | B | Polystyreen | 85.41 | 0.1584 | 0.059 | 0.1584 | 1.1184e-07 |  | NA | 2.6847 | 0.021976 | 0.22732 | Non-filaments | SC1 | opaque |  | UNDEFINED | Undefined micro-litter items | Undefined micro-litter items | polystyrene | Zeebrugge | Spotsampling | Zeebrugge | Port of Zeebrugge
ZEE_22_01 | 2022-04-05 | Zeebrugge (700) | MIC_S_017 | Microplastics (> 100 µm) | Sediment | [6 empty] | Sludge | 10 | 1899-12-31 11:11 |  | NA | MIC_S_017_1084 | B | Polystyreen | 86.02 | 0.3847 | 0.249 | 0.3847 | 8.4068e-06 |  | NA | 1.545 | 0.16117 | 0.52073 | Non-filaments | SC1 | opaque |  | UNDEFINED | Undefined micro-litter items | Undefined micro-litter items | polystyrene | Zeebrugge | Spotsampling | Zeebrugge | Port of Zeebrugge
ZEE_22_01 | 2022-04-05 | Zeebrugge (700) | MIC_S_017 | Microplastics (> 100 µm) | Sediment | [6 empty] | Sludge | 10 | 1899-12-31 11:11 |  | NA | MIC_S_017_1085 | B | Polystyreen | 88.1 | 0.5463 | 0.1336 | 0.5463 | 1.2985e-06 |  | NA | 4.0891 | 0.032672 | 0.12094 | Non-filaments | SC2 | opaque |  | UNDEFINED | Undefined micro-litter items | Undefined micro-litter items | polystyrene | Zeebrugge | Spotsampling | Zeebrugge | Port of Zeebrugge
ZEE_22_01 | 2022-04-05 | Zeebrugge (700) | MIC_S_017 | Microplastics (> 100 µm) | Sediment | [6 empty] | Sludge | 10 | 1899-12-31 11:11 |  | NA | MIC_S_017_1086 | B | Polystyreen | 89.4 | 0.4149 | 0.1877 | 0.4149 | 3.601e-06 |  | NA | 2.2104 | 0.084915 | 0.30429 | Non-filaments | SC1 | opaque |  | UNDEFINED | Undefined micro-litter items | Undefined micro-litter items | polystyrene | Zeebrugge | Spotsampling | Zeebrugge | Port of Zeebrugge
ZEE_22_01 | 2022-04-05 | Zeebrugge (700) | MIC_S_017 | Microplastics (> 100 µm) | Sediment | [6 empty] | Sludge | 10 | 1899-12-31 11:11 |  | NA | MIC_S_017_1087 | B | Polystyreen | 83.24 | 0.6551 | 0.1363 | 0.6551 | 1.3789e-06 |  | NA | 4.8063 | 0.028359 | 0.094904 | Non-filaments | SC2 | opaque |  | UNDEFINED | Undefined micro-litter items | Undefined micro-litter items | polystyrene | Zeebrugge | Spotsampling | Zeebrugge | Port of Zeebrugge
ZEE_22_01 | 2022-04-05 | Zeebrugge (700) | MIC_S_017 | Microplastics (> 100 µm) | Sediment | [6 empty] | Sludge | 10 | 1899-12-31 11:11 |  | NA | MIC_S_017_1088 | B | Polystyreen | 87.33 | 0.2565 | 0.1489 | 0.2565 | 1.7977e-06 |  | NA | 1.7226 | 0.086437 | 0.44229 | Non-filaments | SC1 | opaque |  | UNDEFINED | Undefined micro-litter items | Undefined micro-litter items | polystyrene | Zeebrugge | Spotsampling | Zeebrugge | Port of Zeebrugge
ZEE_22_01 | 2022-04-05 | Zeebrugge (700) | MIC_S_017 | Microplastics (> 100 µm) | Sediment | [6 empty] | Sludge | 10 | 1899-12-31 11:11 |  | NA | MIC_S_017_1089 | B | Polystyreen | 87.52 | 0.3052 | 0.1154 | 0.3052 | 8.3685e-07 |  | NA | 2.6447 | 0.043634 | 0.2325 | Non-filaments | SC1 | opaque |  | UNDEFINED | Undefined micro-litter items | Undefined micro-litter items | polystyrene | Zeebrugge | Spotsampling | Zeebrugge | Port of Zeebrugge
ZEE_22_01 | 2022-04-05 | Zeebrugge (700) | MIC_S_017 | Microplastics (> 100 µm) | Sediment | [6 empty] | Sludge | 10 | 1899-12-31 11:11 |  | NA | MIC_S_017_109 | A | Polystyreen | 78.39 | 0.1285 | 0.0637 | 0.1285 | 1.4075e-07 |  | NA | 2.0173 | 0.031577 | 0.34902 | Non-filaments | SC1 | opaque |  | UNDEFINED | Undefined micro-litter items | Undefined micro-litter items | polystyrene | Zeebrugge | Spotsampling | Zeebrugge | Port of Zeebrugge
ZEE_22_01 | 2022-04-05 | Zeebrugge (700) | MIC_S_017 | Microplastics (> 100 µm) | Sediment | [6 empty] | Sludge | 10 | 1899-12-31 11:11 |  | NA | MIC_S_017_1090 | B | Polystyreen | 85.73 | 0.3687 | 0.2075 | 0.3687 | 4.865e-06 |  | NA | 1.7769 | 0.11678 | 0.4222 | Non-filaments | SC1 | opaque |  | UNDEFINED | Undefined micro-litter items | Undefined micro-litter items | polystyrene | Zeebrugge | Spotsampling | Zeebrugge | Port of Zeebrugge
ZEE_22_01 | 2022-04-05 | Zeebrugge (700) | MIC_S_017 | Microplastics (> 100 µm) | Sediment | [6 empty] | Sludge | 10 | 1899-12-31 11:11 |  | NA | MIC_S_017_1091 | B | Polystyreen | 79.07 | 0.1056 | 0.0816 | 0.1056 | 2.9587e-07 |  | NA | 1.2941 | 0.063055 | 0.67927 | Non-filaments | SC1 | opaque |  | UNDEFINED | Undefined micro-litter items | Undefined micro-litter items | polystyrene | Zeebrugge | Spotsampling | Zeebrugge | Port of Zeebrugge
ZEE_22_01 | 2022-04-05 | Zeebrugge (700) | MIC_S_017 | Microplastics (> 100 µm) | Sediment | [6 empty] | Sludge | 10 | 1899-12-31 11:11 |  | NA | MIC_S_017_1092 | B | Polystyreen | 82.57 | 0.198 | 0.0607 | 0.198 | 1.2179e-07 |  | NA | 3.2619 | 0.018609 | 0.16974 | Non-filaments | SC1 | opaque |  | UNDEFINED | Undefined micro-litter items | Undefined micro-litter items | polystyrene | Zeebrugge | Spotsampling | Zeebrugge | Port of Zeebrugge
ZEE_22_01 | 2022-04-05 | Zeebrugge (700) | MIC_S_017 | Microplastics (> 100 µm) | Sediment | [6 empty] | Sludge | 10 | 1899-12-31 11:11 |  | NA | MIC_S_017_1093 | B | Polystyreen | 84.18 | 0.2938 | 0.1645 | 0.2938 | 2.424e-06 |  | NA | 1.786 | 0.092104 | 0.41896 | Non-filaments | SC1 | opaque |  | UNDEFINED | Undefined micro-litter items | Undefined micro-litter items | polystyrene | Zeebrugge | Spotsampling | Zeebrugge | Port of Zeebrugge
ZEE_22_01 | 2022-04-05 | Zeebrugge (700) | MIC_S_017 | Microplastics (> 100 µm) | Sediment | [6 empty] | Sludge | 10 | 1899-12-31 11:11 |  | NA | MIC_S_017_1094 | B | Polystyreen | 84.71 | 0.157 | 0.0563 | 0.157 | 9.7176e-08 |  | NA | 2.7886 | 0.020189 | 0.21474 | Non-filaments | SC1 | opaque |  | UNDEFINED | Undefined micro-litter items | Undefined micro-litter items | polystyrene | Zeebrugge | Spotsampling | Zeebrugge | Port of Zeebrugge
ZEE_22_01 | 2022-04-05 | Zeebrugge (700) | MIC_S_017 | Microplastics (> 100 µm) | Sediment | [6 empty] | Sludge | 10 | 1899-12-31 11:11 |  | NA | MIC_S_017_1095 | B | Polystyreen | 84.87 | 0.5001 | 0.149 | 0.5001 | 1.8013e-06 |  | NA | 3.3564 | 0.044393 | 0.16263 | Non-filaments | SC2 | opaque |  | UNDEFINED | Undefined micro-litter items | Undefined micro-litter items | polystyrene | Zeebrugge | Spotsampling | Zeebrugge | Port of Zeebrugge
ZEE_22_01 | 2022-04-05 | Zeebrugge (700) | MIC_S_017 | Microplastics (> 100 µm) | Sediment | [6 empty] | Sludge | 10 | 1899-12-31 11:11 |  | NA | MIC_S_017_1096 | B | Polystyreen | 87.67 | 0.4166 | 0.1776 | 0.4166 | 3.0504e-06 |  | NA | 2.3457 | 0.075712 | 0.27835 | Non-filaments | SC1 | opaque |  | UNDEFINED | Undefined micro-litter items | Undefined micro-litter items | polystyrene | Zeebrugge | Spotsampling | Zeebrugge | Port of Zeebrugge
ZEE_22_01 | 2022-04-05 | Zeebrugge (700) | MIC_S_017 | Microplastics (> 100 µm) | Sediment | [6 empty] | Sludge | 10 | 1899-12-31 11:11 |  | NA | MIC_S_017_1097 | B | Polystyreen | 90.4 | 0.2658 | 0.1221 | 0.2658 | 9.9124e-07 |  | NA | 2.1769 | 0.056089 | 0.31134 | Non-filaments | SC1 | opaque |  | UNDEFINED | Undefined micro-litter items | Undefined micro-litter items | polystyrene | Zeebrugge | Spotsampling | Zeebrugge | Port of Zeebrugge
ZEE_22_01 | 2022-04-05 | Zeebrugge (700) | MIC_S_017 | Microplastics (> 100 µm) | Sediment | [6 empty] | Sludge | 10 | 1899-12-31 11:11 |  | NA | MIC_S_017_1098 | B | Polystyreen | 78.23 | 0.2942 | 0.0872 | 0.2942 | 3.6106e-07 |  | NA | 3.3739 | 0.025846 | 0.16137 | Non-filaments | SC1 | opaque |  | UNDEFINED | Undefined micro-litter items | Undefined micro-litter items | polystyrene | Zeebrugge | Spotsampling | Zeebrugge | Port of Zeebrugge
ZEE_22_01 | 2022-04-05 | Zeebrugge (700) | MIC_S_017 | Microplastics (> 100 µm) | Sediment | [6 empty] | Sludge | 10 | 1899-12-31 11:11 |  | NA | MIC_S_017_1099 | B | Polystyreen | 85.34 | 0.2059 | 0.1056 | 0.2059 | 6.4124e-07 |  | NA | 1.9498 | 0.054159 | 0.36729 | Non-filaments | SC1 | opaque |  | UNDEFINED | Undefined micro-litter items | Undefined micro-litter items | polystyrene | Zeebrugge | Spotsampling | Zeebrugge | Port of Zeebrugge
ZEE_22_01 | 2022-04-05 | Zeebrugge (700) | MIC_S_017 | Microplastics (> 100 µm) | Sediment | [6 empty] | Sludge | 10 | 1899-12-31 11:11 |  | NA | MIC_S_017_11 | A | Polystyreen | 76.31 | 0.1249 | 0.0865 | 0.1249 | 3.5244e-07 |  | NA | 1.4439 | 0.059906 | 0.57634 | Non-filaments | SC1 | opaque |  | UNDEFINED | Undefined micro-litter items | Undefined micro-litter items | polystyrene | Zeebrugge | Spotsampling | Zeebrugge | Port of Zeebrugge
ZEE_22_01 | 2022-04-05 | Zeebrugge (700) | MIC_S_017 | Microplastics (> 100 µm) | Sediment | [6 empty] | Sludge | 10 | 1899-12-31 11:11 |  | NA | MIC_S_017_110 | A | Polyacrilamide | 75.88 | 0.3319 | 0.1085 | 0.3319 | 8.0254e-07 |  | NA | 3.059 | 0.035469 | 0.18691 | Non-filaments | SC1 | opaque |  | UNDEFINED | Undefined micro-litter items | Undefined micro-litter items | polyacrilamide | Zeebrugge | Spotsampling | Zeebrugge | Port of Zeebrugge
ZEE_22_01 | 2022-04-05 | Zeebrugge (700) | MIC_S_017 | Microplastics (> 100 µm) | Sediment | [6 empty] | Sludge | 10 | 1899-12-31 11:11 |  | NA | MIC_S_017_1100 | B | Polystyreen | 76.23 | 0.3586 | 0.1768 | 0.3586 | 3.0094e-06 |  | NA | 2.0283 | 0.087167 | 0.34618 | Non-filaments | SC1 | opaque |  | UNDEFINED | Undefined micro-litter items | Undefined micro-litter items | polystyrene | Zeebrugge | Spotsampling | Zeebrugge | Port of Zeebrugge
ZEE_22_01 | 2022-04-05 | Zeebrugge (700) | MIC_S_017 | Microplastics (> 100 µm) | Sediment | [6 empty] | Sludge | 10 | 1899-12-31 11:11 |  | NA | MIC_S_017_1101 | B | Polystyreen | 82.97 | 0.2835 | 0.1158 | 0.2835 | 8.4559e-07 |  | NA | 2.4482 | 0.0473 | 0.26106 | Non-filaments | SC1 | opaque |  | UNDEFINED | Undefined micro-litter items | Undefined micro-litter items | polystyrene | Zeebrugge | Spotsampling | Zeebrugge | Port of Zeebrugge
ZEE_22_01 | 2022-04-05 | Zeebrugge (700) | MIC_S_017 | Microplastics (> 100 µm) | Sediment | [6 empty] | Sludge | 10 | 1899-12-31 11:11 |  | NA | MIC_S_017_1102 | B | Polystyreen | 87.61 | 0.2199 | 0.0959 | 0.2199 | 4.8027e-07 |  | NA | 2.293 | 0.041823 | 0.288 | Non-filaments | SC1 | opaque |  | UNDEFINED | Undefined micro-litter items | Undefined micro-litter items | polystyrene | Zeebrugge | Spotsampling | Zeebrugge | Port of Zeebrugge
ZEE_22_01 | 2022-04-05 | Zeebrugge (700) | MIC_S_017 | Microplastics (> 100 µm) | Sediment | [6 empty] | Sludge | 10 | 1899-12-31 11:11 |  | NA | MIC_S_017_1103 | B | Polystyreen | 81.45 | 0.3378 | 0.1115 | 0.3378 | 7.5484e-07 |  | NA | 3.0296 | 0.036804 | 0.18964 | Non-filaments | SC1 | opaque |  | UNDEFINED | Undefined micro-litter items | Undefined micro-litter items | polystyrene | Zeebrugge | Spotsampling | Zeebrugge | Port of Zeebrugge
ZEE_22_01 | 2022-04-05 | Zeebrugge (700) | MIC_S_017 | Microplastics (> 100 µm) | Sediment | [6 empty] | Sludge | 10 | 1899-12-31 11:11 |  | NA | MIC_S_017_1104 | B | Polystyreen | 90.63 | 0.2037 | 0.0797 | 0.2037 | 2.7568e-07 |  | NA | 2.5558 | 0.031184 | 0.24474 | Non-filaments | SC1 | opaque |  | UNDEFINED | Undefined micro-litter items | Undefined micro-litter items | polystyrene | Zeebrugge | Spotsampling | Zeebrugge | Port of Zeebrugge
ZEE_22_01 | 2022-04-05 | Zeebrugge (700) | MIC_S_017 | Microplastics (> 100 µm) | Sediment | [6 empty] | Sludge | 10 | 1899-12-31 11:11 |  | NA | MIC_S_017_1105 | B | Polystyreen | 80.41 | 0.411 | 0.2353 | 0.411 | 7.0941e-06 |  | NA | 1.7467 | 0.13471 | 0.43318 | Non-filaments | SC1 | opaque |  | UNDEFINED | Undefined micro-litter items | Undefined micro-litter items | polystyrene | Zeebrugge | Spotsampling | Zeebrugge | Port of Zeebrugge
ZEE_22_01 | 2022-04-05 | Zeebrugge (700) | MIC_S_017 | Microplastics (> 100 µm) | Sediment | [6 empty] | Sludge | 10 | 1899-12-31 11:11 |  | NA | MIC_S_017_1106 | B | Polystyreen | 86.48 | 0.1193 | 0.0541 | 0.1193 | 8.6223e-08 |  | NA | 2.2052 | 0.024533 | 0.30538 | Non-filaments | SC1 | opaque |  | UNDEFINED | Undefined micro-litter items | Undefined micro-litter items | polystyrene | Zeebrugge | Spotsampling | Zeebrugge | Port of Zeebrugge
ZEE_22_01 | 2022-04-05 | Zeebrugge (700) | MIC_S_017 | Microplastics (> 100 µm) | Sediment | [6 empty] | Sludge | 10 | 1899-12-31 11:11 |  | NA | MIC_S_017_1107 | B | Polystyreen | 82.91 | 0.3314 | 0.1356 | 0.3314 | 1.3577e-06 |  | NA | 2.444 | 0.055484 | 0.26173 | Non-filaments | SC1 | opaque |  | UNDEFINED | Undefined micro-litter items | Undefined micro-litter items | polystyrene | Zeebrugge | Spotsampling | Zeebrugge | Port of Zeebrugge
ZEE_22_01 | 2022-04-05 | Zeebrugge (700) | MIC_S_017 | Microplastics (> 100 µm) | Sediment | [6 empty] | Sludge | 10 | 1899-12-31 11:11 |  | NA | MIC_S_017_1108 | B | Polystyreen | 86.48 | 0.1457 | 0.1313 | 0.1457 | 1.2326e-06 |  | NA | 1.1097 | 0.11832 | 0.85548 | Non-filaments | SC1 | opaque |  | UNDEFINED | Undefined micro-litter items | Undefined micro-litter items | polystyrene | Zeebrugge | Spotsampling | Zeebrugge | Port of Zeebrugge
ZEE_22_01 | 2022-04-05 | Zeebrugge (700) | MIC_S_017 | Microplastics (> 100 µm) | Sediment | [6 empty] | Sludge | 10 | 1899-12-31 11:11 |  | NA | MIC_S_017_1109 | B | Polystyreen | 78.79 | 0.3247 | 0.1435 | 0.3247 | 1.6091e-06 |  | NA | 2.2627 | 0.063419 | 0.2938 | Non-filaments | SC1 | opaque |  | UNDEFINED | Undefined micro-litter items | Undefined micro-litter items | polystyrene | Zeebrugge | Spotsampling | Zeebrugge | Port of Zeebrugge
ZEE_22_01 | 2022-04-05 | Zeebrugge (700) | MIC_S_017 | Microplastics (> 100 µm) | Sediment | [6 empty] | Sludge | 10 | 1899-12-31 11:11 |  | NA | MIC_S_017_111 | A | Polyacrilamide | 76.91 | 0.1114 | 0.0572 | 0.1114 | 1.1759e-07 |  | NA | 1.9476 | 0.02937 | 0.36793 | Non-filaments | SC1 | opaque |  | UNDEFINED | Undefined micro-litter items | Undefined micro-litter items | polyacrilamide | Zeebrugge | Spotsampling | Zeebrugge | Port of Zeebrugge
ZEE_22_01 | 2022-04-05 | Zeebrugge (700) | MIC_S_017 | Microplastics (> 100 µm) | Sediment | [6 empty] | Sludge | 10 | 1899-12-31 11:11 |  | NA | MIC_S_017_1110 | B | Polystyreen | 75.67 | 0.136 | 0.0703 | 0.136 | 1.8919e-07 |  | NA | 1.9346 | 0.036339 | 0.37164 | Non-filaments | SC1 | opaque |  | UNDEFINED | Undefined micro-litter items | Undefined micro-litter items | polystyrene | Zeebrugge | Spotsampling | Zeebrugge | Port of Zeebrugge
ZEE_22_01 | 2022-04-05 | Zeebrugge (700) | MIC_S_017 | Microplastics (> 100 µm) | Sediment | [6 empty] | Sludge | 10 | 1899-12-31 11:11 |  | NA | MIC_S_017_1111 | B | Polystyreen | 88.23 | 0.1992 | 0.1135 | 0.1992 | 7.962e-07 |  | NA | 1.7551 | 0.06467 | 0.43009 | Non-filaments | SC1 | opaque |  | UNDEFINED | Undefined micro-litter items | Undefined micro-litter items | polystyrene | Zeebrugge | Spotsampling | Zeebrugge | Port of Zeebrugge
ZEE_22_01 | 2022-04-05 | Zeebrugge (700) | MIC_S_017 | Microplastics (> 100 µm) | Sediment | [6 empty] | Sludge | 10 | 1899-12-31 11:11 |  | NA | MIC_S_017_1112 | B | Polystyreen | 88.36 | 0.28 | 0.0957 | 0.28 | 4.7727e-07 |  | NA | 2.9258 | 0.032709 | 0.19982 | Non-filaments | SC1 | opaque |  | UNDEFINED | Undefined micro-litter items | Undefined micro-litter items | polystyrene | Zeebrugge | Spotsampling | Zeebrugge | Port of Zeebrugge
ZEE_22_01 | 2022-04-05 | Zeebrugge (700) | MIC_S_017 | Microplastics (> 100 µm) | Sediment | [6 empty] | Sludge | 10 | 1899-12-31 11:11 |  | NA | MIC_S_017_1113 | B | Polystyreen | 85.97 | 0.1892 | 0.0758 | 0.1892 | 2.3716e-07 |  | NA | 2.496 | 0.030368 | 0.25358 | Non-filaments | SC1 | opaque |  | UNDEFINED | Undefined micro-litter items | Undefined micro-litter items | polystyrene | Zeebrugge | Spotsampling | Zeebrugge | Port of Zeebrugge
ZEE_22_01 | 2022-04-05 | Zeebrugge (700) | MIC_S_017 | Microplastics (> 100 µm) | Sediment | [6 empty] | Sludge | 10 | 1899-12-31 11:11 |  | NA | MIC_S_017_1114 | B | Polypropyleen | 82.45 | 0.1056 | 0.0439 | 0.1056 | 3.6768e-08 |  | NA | 2.4055 | 0.01825 | 0.26804 | Non-filaments | SC1 | opaque |  | UNDEFINED | Undefined micro-litter items | Undefined micro-litter items | polypropylene | Zeebrugge | Spotsampling | Zeebrugge | Port of Zeebrugge
ZEE_22_01 | 2022-04-05 | Zeebrugge (700) | MIC_S_017 | Microplastics (> 100 µm) | Sediment | [6 empty] | Sludge | 10 | 1899-12-31 11:11 |  | NA | MIC_S_017_1115 | B | Polystyreen | 82.51 | 0.2499 | 0.1754 | 0.2499 | 2.9385e-06 |  | NA | 1.4247 | 0.12311 | 0.58802 | Non-filaments | SC1 | opaque |  | UNDEFINED | Undefined micro-litter items | Undefined micro-litter items | polystyrene | Zeebrugge | Spotsampling | Zeebrugge | Port of Zeebrugge
ZEE_22_01 | 2022-04-05 | Zeebrugge (700) | MIC_S_017 | Microplastics (> 100 µm) | Sediment | [6 empty] | Sludge | 10 | 1899-12-31 11:11 |  | NA | MIC_S_017_1116 | B | Polystyreen | 80.49 | 0.4526 | 0.263 | 0.4526 | 9.906e-06 |  | NA | 1.7209 | 0.15283 | 0.44296 | Non-filaments | SC1 | opaque |  | UNDEFINED | Undefined micro-litter items | Undefined micro-litter items | polystyrene | Zeebrugge | Spotsampling | Zeebrugge | Port of Zeebrugge
ZEE_22_01 | 2022-04-05 | Zeebrugge (700) | MIC_S_017 | Microplastics (> 100 µm) | Sediment | [6 empty] | Sludge | 10 | 1899-12-31 11:11 |  | NA | MIC_S_017_1117 | B | Polystyreen | 85.33 | 0.3391 | 0.2265 | 0.3391 | 6.3276e-06 |  | NA | 1.4971 | 0.15129 | 0.5459 | Non-filaments | SC1 | opaque |  | UNDEFINED | Undefined micro-litter items | Undefined micro-litter items | polystyrene | Zeebrugge | Spotsampling | Zeebrugge | Port of Zeebrugge
ZEE_22_01 | 2022-04-05 | Zeebrugge (700) | MIC_S_017 | Microplastics (> 100 µm) | Sediment | [6 empty] | Sludge | 10 | 1899-12-31 11:11 |  | NA | MIC_S_017_1118 | B | Polystyreen | 87.44 | 0.311 | 0.195 | 0.311 | 4.0377e-06 |  | NA | 1.5949 | 0.12227 | 0.49649 | Non-filaments | SC1 | opaque |  | UNDEFINED | Undefined micro-litter items | Undefined micro-litter items | polystyrene | Zeebrugge | Spotsampling | Zeebrugge | Port of Zeebrugge
ZEE_22_01 | 2022-04-05 | Zeebrugge (700) | MIC_S_017 | Microplastics (> 100 µm) | Sediment | [6 empty] | Sludge | 10 | 1899-12-31 11:11 |  | NA | MIC_S_017_1119 | B | Polystyreen | 86.83 | 0.3998 | 0.1376 | 0.3998 | 1.4187e-06 |  | NA | 2.9055 | 0.047358 | 0.20191 | Non-filaments | SC1 | opaque |  | UNDEFINED | Undefined micro-litter items | Undefined micro-litter items | polystyrene | Zeebrugge | Spotsampling | Zeebrugge | Port of Zeebrugge
ZEE_22_01 | 2022-04-05 | Zeebrugge (700) | MIC_S_017 | Microplastics (> 100 µm) | Sediment | [6 empty] | Sludge | 10 | 1899-12-31 11:11 |  | NA | MIC_S_017_112 | A | Polystyreen | 75.73 | 0.264 | 0.126 | 0.264 | 1.0893e-06 |  | NA | 2.0952 | 0.060136 | 0.32972 | Non-filaments | SC1 | opaque |  | UNDEFINED | Undefined micro-litter items | Undefined micro-litter items | polystyrene | Zeebrugge | Spotsampling | Zeebrugge | Port of Zeebrugge
ZEE_22_01 | 2022-04-05 | Zeebrugge (700) | MIC_S_017 | Microplastics (> 100 µm) | Sediment | [6 empty] | Sludge | 10 | 1899-12-31 11:11 |  | NA | MIC_S_017_1120 | B | Polystyreen | 88.49 | 0.594 | 0.2502 | 0.594 | 8.5289e-06 |  | NA | 2.3741 | 0.10539 | 0.27337 | Non-filaments | SC2 | opaque |  | UNDEFINED | Undefined micro-litter items | Undefined micro-litter items | polystyrene | Zeebrugge | Spotsampling | Zeebrugge | Port of Zeebrugge
ZEE_22_01 | 2022-04-05 | Zeebrugge (700) | MIC_S_017 | Microplastics (> 100 µm) | Sediment | [6 empty] | Sludge | 10 | 1899-12-31 11:11 |  | NA | MIC_S_017_1121 | B | Polystyreen | 84.38 | 0.5467 | 0.3084 | 0.5467 | 1.5973e-05 |  | NA | 1.7727 | 0.17397 | 0.42369 | Non-filaments | SC2 | opaque |  | UNDEFINED | Undefined micro-litter items | Undefined micro-litter items | polystyrene | Zeebrugge | Spotsampling | Zeebrugge | Port of Zeebrugge
ZEE_22_01 | 2022-04-05 | Zeebrugge (700) | MIC_S_017 | Microplastics (> 100 µm) | Sediment | [6 empty] | Sludge | 10 | 1899-12-31 11:11 |  | NA | MIC_S_017_1122 | B | Polystyreen | 79.38 | 0.1282 | 0.0441 | 0.1282 | 4.6703e-08 |  | NA | 2.907 | 0.01517 | 0.20176 | Non-filaments | SC1 | opaque |  | UNDEFINED | Undefined micro-litter items | Undefined micro-litter items | polystyrene | Zeebrugge | Spotsampling | Zeebrugge | Port of Zeebrugge
ZEE_22_01 | 2022-04-05 | Zeebrugge (700) | MIC_S_017 | Microplastics (> 100 µm) | Sediment | [6 empty] | Sludge | 10 | 1899-12-31 11:11 |  | NA | MIC_S_017_1123 | B | Polystyreen | 88.71 | 0.2989 | 0.1253 | 0.2989 | 1.0712e-06 |  | NA | 2.3855 | 0.052526 | 0.27142 | Non-filaments | SC1 | opaque |  | UNDEFINED | Undefined micro-litter items | Undefined micro-litter items | polystyrene | Zeebrugge | Spotsampling | Zeebrugge | Port of Zeebrugge
ZEE_22_01 | 2022-04-05 | Zeebrugge (700) | MIC_S_017 | Microplastics (> 100 µm) | Sediment | [6 empty] | Sludge | 10 | 1899-12-31 11:11 |  | NA | MIC_S_017_1124 | B | Polystyreen | 87.32 | 0.1358 | 0.0816 | 0.1358 | 2.9587e-07 |  | NA | 1.6642 | 0.049032 | 0.46579 | Non-filaments | SC1 | opaque |  | UNDEFINED | Undefined micro-litter items | Undefined micro-litter items | polystyrene | Zeebrugge | Spotsampling | Zeebrugge | Port of Zeebrugge
ZEE_22_01 | 2022-04-05 | Zeebrugge (700) | MIC_S_017 | Microplastics (> 100 µm) | Sediment | [6 empty] | Sludge | 10 | 1899-12-31 11:11 |  | NA | MIC_S_017_1125 | B | Polystyreen | 86.79 | 0.2521 | 0.1109 | 0.2521 | 7.4272e-07 |  | NA | 2.2732 | 0.048785 | 0.29177 | Non-filaments | SC1 | opaque |  | UNDEFINED | Undefined micro-litter items | Undefined micro-litter items | polystyrene | Zeebrugge | Spotsampling | Zeebrugge | Port of Zeebrugge
ZEE_22_01 | 2022-04-05 | Zeebrugge (700) | MIC_S_017 | Microplastics (> 100 µm) | Sediment | [6 empty] | Sludge | 10 | 1899-12-31 11:11 |  | NA | MIC_S_017_1126 | B | Polypropyleen | 81.18 | 0.6201 | 0.3125 | 0.6201 | 1.3263e-05 |  | NA | 1.9843 | 0.15748 | 0.35775 | Non-filaments | SC2 | opaque |  | UNDEFINED | Undefined micro-litter items | Undefined micro-litter items | polypropylene | Zeebrugge | Spotsampling | Zeebrugge | Port of Zeebrugge
ZEE_22_01 | 2022-04-05 | Zeebrugge (700) | MIC_S_017 | Microplastics (> 100 µm) | Sediment | [6 empty] | Sludge | 10 | 1899-12-31 11:11 |  | NA | MIC_S_017_1127 | B | Polystyreen | 87.37 | 0.2624 | 0.1234 | 0.2624 | 1.0232e-06 |  | NA | 2.1264 | 0.058032 | 0.3225 | Non-filaments | SC1 | opaque |  | UNDEFINED | Undefined micro-litter items | Undefined micro-litter items | polystyrene | Zeebrugge | Spotsampling | Zeebrugge | Port of Zeebrugge
ZEE_22_01 | 2022-04-05 | Zeebrugge (700) | MIC_S_017 | Microplastics (> 100 µm) | Sediment | [6 empty] | Sludge | 10 | 1899-12-31 11:11 |  | NA | MIC_S_017_1128 | B | Polystyreen | 86.87 | 0.4043 | 0.2235 | 0.4043 | 6.0795e-06 |  | NA | 1.8089 | 0.12355 | 0.41102 | Non-filaments | SC1 | opaque |  | UNDEFINED | Undefined micro-litter items | Undefined micro-litter items | polystyrene | Zeebrugge | Spotsampling | Zeebrugge | Port of Zeebrugge
ZEE_22_01 | 2022-04-05 | Zeebrugge (700) | MIC_S_017 | Microplastics (> 100 µm) | Sediment | [6 empty] | Sludge | 10 | 1899-12-31 11:11 |  | NA | MIC_S_017_1129 | B | Polystyreen | 77.12 | 0.4602 | 0.2809 | 0.4602 | 1.2069e-05 |  | NA | 1.6383 | 0.17146 | 0.47688 | Non-filaments | SC1 | opaque |  | UNDEFINED | Undefined micro-litter items | Undefined micro-litter items | polystyrene | Zeebrugge | Spotsampling | Zeebrugge | Port of Zeebrugge
ZEE_22_01 | 2022-04-05 | Zeebrugge (700) | MIC_S_017 | Microplastics (> 100 µm) | Sediment | [6 empty] | Sludge | 10 | 1899-12-31 11:11 |  | NA | MIC_S_017_113 | A | Polyacrilamide | 75.71 | 0.2176 | 0.0906 | 0.2176 | 4.6727e-07 |  | NA | 2.4018 | 0.037722 | 0.26866 | Non-filaments | SC1 | opaque |  | UNDEFINED | Undefined micro-litter items | Undefined micro-litter items | polyacrilamide | Zeebrugge | Spotsampling | Zeebrugge | Port of Zeebrugge
ZEE_22_01 | 2022-04-05 | Zeebrugge (700) | MIC_S_017 | Microplastics (> 100 µm) | Sediment | [6 empty] | Sludge | 10 | 1899-12-31 11:11 |  | NA | MIC_S_017_1130 | B | Polystyreen | 89.64 | 0.3864 | 0.1504 | 0.3864 | 1.8526e-06 |  | NA | 2.5691 | 0.058541 | 0.24284 | Non-filaments | SC1 | opaque |  | UNDEFINED | Undefined micro-litter items | Undefined micro-litter items | polystyrene | Zeebrugge | Spotsampling | Zeebrugge | Port of Zeebrugge
ZEE_22_01 | 2022-04-05 | Zeebrugge (700) | MIC_S_017 | Microplastics (> 100 µm) | Sediment | [6 empty] | Sludge | 10 | 1899-12-31 11:11 |  | NA | MIC_S_017_1131 | B | Polystyreen | 87.48 | 0.2199 | 0.1341 | 0.2199 | 1.3132e-06 |  | NA | 1.6398 | 0.081777 | 0.47622 | Non-filaments | SC1 | opaque |  | UNDEFINED | Undefined micro-litter items | Undefined micro-litter items | polystyrene | Zeebrugge | Spotsampling | Zeebrugge | Port of Zeebrugge
ZEE_22_01 | 2022-04-05 | Zeebrugge (700) | MIC_S_017 | Microplastics (> 100 µm) | Sediment | [6 empty] | Sludge | 10 | 1899-12-31 11:11 |  | NA | MIC_S_017_1132 | B | Polypropyleen | 79.03 | 0.5395 | 0.2732 | 0.5395 | 8.8617e-06 |  | NA | 1.9747 | 0.13835 | 0.36036 | Non-filaments | SC2 | opaque |  | UNDEFINED | Undefined micro-litter items | Undefined micro-litter items | polypropylene | Zeebrugge | Spotsampling | Zeebrugge | Port of Zeebrugge
ZEE_22_01 | 2022-04-05 | Zeebrugge (700) | MIC_S_017 | Microplastics (> 100 µm) | Sediment | [6 empty] | Sludge | 10 | 1899-12-31 11:11 |  | NA | MIC_S_017_1133 | B | Polystyreen | 87.66 | 0.5232 | 0.2123 | 0.5232 | 5.2105e-06 |  | NA | 2.4644 | 0.086145 | 0.25848 | Non-filaments | SC2 | opaque |  | UNDEFINED | Undefined micro-litter items | Undefined micro-litter items | polystyrene | Zeebrugge | Spotsampling | Zeebrugge | Port of Zeebrugge
ZEE_22_01 | 2022-04-05 | Zeebrugge (700) | MIC_S_017 | Microplastics (> 100 µm) | Sediment | [6 empty] | Sludge | 10 | 1899-12-31 11:11 |  | NA | MIC_S_017_1134 | B | Polystyreen | 88.96 | 0.3546 | 0.1921 | 0.3546 | 3.8602e-06 |  | NA | 1.8459 | 0.10407 | 0.39873 | Non-filaments | SC1 | opaque |  | UNDEFINED | Undefined micro-litter items | Undefined micro-litter items | polystyrene | Zeebrugge | Spotsampling | Zeebrugge | Port of Zeebrugge
ZEE_22_01 | 2022-04-05 | Zeebrugge (700) | MIC_S_017 | Microplastics (> 100 µm) | Sediment | [6 empty] | Sludge | 10 | 1899-12-31 11:11 |  | NA | MIC_S_017_1135 | B | Polystyreen | 88.56 | 0.3071 | 0.1878 | 0.3071 | 3.6068e-06 |  | NA | 1.6353 | 0.11484 | 0.47822 | Non-filaments | SC1 | opaque |  | UNDEFINED | Undefined micro-litter items | Undefined micro-litter items | polystyrene | Zeebrugge | Spotsampling | Zeebrugge | Port of Zeebrugge
ZEE_22_01 | 2022-04-05 | Zeebrugge (700) | MIC_S_017 | Microplastics (> 100 µm) | Sediment | [6 empty] | Sludge | 10 | 1899-12-31 11:11 |  | NA | MIC_S_017_1136 | B | Polystyreen | 87.67 | 0.6563 | 0.2755 | 0.6563 | 1.1387e-05 |  | NA | 2.3822 | 0.11565 | 0.27197 | Non-filaments | SC2 | opaque |  | UNDEFINED | Undefined micro-litter items | Undefined micro-litter items | polystyrene | Zeebrugge | Spotsampling | Zeebrugge | Port of Zeebrugge
ZEE_22_01 | 2022-04-05 | Zeebrugge (700) | MIC_S_017 | Microplastics (> 100 µm) | Sediment | [6 empty] | Sludge | 10 | 1899-12-31 11:11 |  | NA | MIC_S_017_1137 | B | Polystyreen | 88.68 | 0.1928 | 0.1037 | 0.1928 | 6.0725e-07 |  | NA | 1.8592 | 0.055776 | 0.39446 | Non-filaments | SC1 | opaque |  | UNDEFINED | Undefined micro-litter items | Undefined micro-litter items | polystyrene | Zeebrugge | Spotsampling | Zeebrugge | Port of Zeebrugge
ZEE_22_01 | 2022-04-05 | Zeebrugge (700) | MIC_S_017 | Microplastics (> 100 µm) | Sediment | [6 empty] | Sludge | 10 | 1899-12-31 11:11 |  | NA | MIC_S_017_1138 | B | Polystyreen | 87.05 | 0.6747 | 0.2487 | 0.6747 | 8.3764e-06 |  | NA | 2.7129 | 0.091673 | 0.22379 | Non-filaments | SC2 | opaque |  | UNDEFINED | Undefined micro-litter items | Undefined micro-litter items | polystyrene | Zeebrugge | Spotsampling | Zeebrugge | Port of Zeebrugge
ZEE_22_01 | 2022-04-05 | Zeebrugge (700) | MIC_S_017 | Microplastics (> 100 µm) | Sediment | [6 empty] | Sludge | 10 | 1899-12-31 11:11 |  | NA | MIC_S_017_1139 | B | Polystyreen | 85.94 | 0.5433 | 0.3065 | 0.5433 | 1.5679e-05 |  | NA | 1.7726 | 0.17291 | 0.42373 | Non-filaments | SC2 | opaque |  | UNDEFINED | Undefined micro-litter items | Undefined micro-litter items | polystyrene | Zeebrugge | Spotsampling | Zeebrugge | Port of Zeebrugge
ZEE_22_01 | 2022-04-05 | Zeebrugge (700) | MIC_S_017 | Microplastics (> 100 µm) | Sediment | [6 empty] | Sludge | 10 | 1899-12-31 11:11 |  | NA | MIC_S_017_114 | A | Polystyreen | 81.28 | 0.1811 | 0.0876 | 0.1811 | 3.6605e-07 |  | NA | 2.0674 | 0.042373 | 0.33642 | Non-filaments | SC1 | opaque |  | UNDEFINED | Undefined micro-litter items | Undefined micro-litter items | polystyrene | Zeebrugge | Spotsampling | Zeebrugge | Port of Zeebrugge
ZEE_22_01 | 2022-04-05 | Zeebrugge (700) | MIC_S_017 | Microplastics (> 100 µm) | Sediment | [6 empty] | Sludge | 10 | 1899-12-31 11:11 |  | NA | MIC_S_017_1140 | B | Polystyreen | 76.84 | 0.1114 | 0.0904 | 0.1114 | 4.0229e-07 |  | NA | 1.2323 | 0.073359 | 0.73101 | Non-filaments | SC1 | opaque |  | UNDEFINED | Undefined micro-litter items | Undefined micro-litter items | polystyrene | Zeebrugge | Spotsampling | Zeebrugge | Port of Zeebrugge
ZEE_22_01 | 2022-04-05 | Zeebrugge (700) | MIC_S_017 | Microplastics (> 100 µm) | Sediment | [6 empty] | Sludge | 10 | 1899-12-31 11:11 |  | NA | MIC_S_017_1141 | B | Polystyreen | 87.92 | 0.2414 | 0.1375 | 0.2414 | 1.4156e-06 |  | NA | 1.7556 | 0.078319 | 0.42988 | Non-filaments | SC1 | opaque |  | UNDEFINED | Undefined micro-litter items | Undefined micro-litter items | polystyrene | Zeebrugge | Spotsampling | Zeebrugge | Port of Zeebrugge
ZEE_22_01 | 2022-04-05 | Zeebrugge (700) | MIC_S_017 | Microplastics (> 100 µm) | Sediment | [6 empty] | Sludge | 10 | 1899-12-31 11:11 |  | NA | MIC_S_017_1142 | B | Polystyreen | 83.46 | 0.1675 | 0.0973 | 0.1675 | 5.0161e-07 |  | NA | 1.7215 | 0.056521 | 0.44274 | Non-filaments | SC1 | opaque |  | UNDEFINED | Undefined micro-litter items | Undefined micro-litter items | polystyrene | Zeebrugge | Spotsampling | Zeebrugge | Port of Zeebrugge
ZEE_22_01 | 2022-04-05 | Zeebrugge (700) | MIC_S_017 | Microplastics (> 100 µm) | Sediment | [6 empty] | Sludge | 10 | 1899-12-31 11:11 |  | NA | MIC_S_017_1143 | B | Polystyreen | 84.58 | 0.1132 | 0.0531 | 0.1132 | 8.153e-08 |  | NA | 2.1318 | 0.024908 | 0.32127 | Non-filaments | SC1 | opaque |  | UNDEFINED | Undefined micro-litter items | Undefined micro-litter items | polystyrene | Zeebrugge | Spotsampling | Zeebrugge | Port of Zeebrugge
ZEE_22_01 | 2022-04-05 | Zeebrugge (700) | MIC_S_017 | Microplastics (> 100 µm) | Sediment | [6 empty] | Sludge | 10 | 1899-12-31 11:11 |  | NA | MIC_S_017_1144 | B | Polypropyleen | 79.62 | 0.5777 | 0.2901 | 0.5777 | 1.061e-05 |  | NA | 1.9914 | 0.14568 | 0.35585 | Non-filaments | SC2 | opaque |  | UNDEFINED | Undefined micro-litter items | Undefined micro-litter items | polypropylene | Zeebrugge | Spotsampling | Zeebrugge | Port of Zeebrugge
ZEE_22_01 | 2022-04-05 | Zeebrugge (700) | MIC_S_017 | Microplastics (> 100 µm) | Sediment | [6 empty] | Sludge | 10 | 1899-12-31 11:11 |  | NA | MIC_S_017_1145 | B | Polystyreen | 86.83 | 0.2887 | 0.1769 | 0.2887 | 3.0145e-06 |  | NA | 1.632 | 0.10839 | 0.47965 | Non-filaments | SC1 | opaque |  | UNDEFINED | Undefined micro-litter items | Undefined micro-litter items | polystyrene | Zeebrugge | Spotsampling | Zeebrugge | Port of Zeebrugge
ZEE_22_01 | 2022-04-05 | Zeebrugge (700) | MIC_S_017 | Microplastics (> 100 µm) | Sediment | [6 empty] | Sludge | 10 | 1899-12-31 11:11 |  | NA | MIC_S_017_1146 | B | Polystyreen | 85.91 | 0.2124 | 0.1054 | 0.2124 | 6.3761e-07 |  | NA | 2.0152 | 0.052303 | 0.34957 | Non-filaments | SC1 | opaque |  | UNDEFINED | Undefined micro-litter items | Undefined micro-litter items | polystyrene | Zeebrugge | Spotsampling | Zeebrugge | Port of Zeebrugge
ZEE_22_01 | 2022-04-05 | Zeebrugge (700) | MIC_S_017 | Microplastics (> 100 µm) | Sediment | [6 empty] | Sludge | 10 | 1899-12-31 11:11 |  | NA | MIC_S_017_1147 | B | Polystyreen | 87.13 | 0.2489 | 0.1243 | 0.2489 | 1.0458e-06 |  | NA | 2.0024 | 0.062075 | 0.35291 | Non-filaments | SC1 | opaque |  | UNDEFINED | Undefined micro-litter items | Undefined micro-litter items | polystyrene | Zeebrugge | Spotsampling | Zeebrugge | Port of Zeebrugge
ZEE_22_01 | 2022-04-05 | Zeebrugge (700) | MIC_S_017 | Microplastics (> 100 µm) | Sediment | [6 empty] | Sludge | 10 | 1899-12-31 11:11 |  | NA | MIC_S_017_1148 | B | Polystyreen | 87.57 | 0.1486 | 0.0424 | 0.1486 | 4.1508e-08 |  | NA | 3.5047 | 0.012098 | 0.15241 | Non-filaments | SC1 | opaque |  | UNDEFINED | Undefined micro-litter items | Undefined micro-litter items | polystyrene | Zeebrugge | Spotsampling | Zeebrugge | Port of Zeebrugge
ZEE_22_01 | 2022-04-05 | Zeebrugge (700) | MIC_S_017 | Microplastics (> 100 µm) | Sediment | [6 empty] | Sludge | 10 | 1899-12-31 11:11 |  | NA | MIC_S_017_1149 | B | Polystyreen | 79.29 | 0.2414 | 0.1297 | 0.2414 | 1.1881e-06 |  | NA | 1.8612 | 0.069686 | 0.39383 | Non-filaments | SC1 | opaque |  | UNDEFINED | Undefined micro-litter items | Undefined micro-litter items | polystyrene | Zeebrugge | Spotsampling | Zeebrugge | Port of Zeebrugge
ZEE_22_01 | 2022-04-05 | Zeebrugge (700) | MIC_S_017 | Microplastics (> 100 µm) | Sediment | [6 empty] | Sludge | 10 | 1899-12-31 11:11 |  | NA | MIC_S_017_115 | A | Polystyreen | 81.65 | 0.1152 | 0.0529 | 0.1152 | 8.0612e-08 |  | NA | 2.1777 | 0.024292 | 0.31118 | Non-filaments | SC1 | opaque |  | UNDEFINED | Undefined micro-litter items | Undefined micro-litter items | polystyrene | Zeebrugge | Spotsampling | Zeebrugge | Port of Zeebrugge
ZEE_22_01 | 2022-04-05 | Zeebrugge (700) | MIC_S_017 | Microplastics (> 100 µm) | Sediment | [6 empty] | Sludge | 10 | 1899-12-31 11:11 |  | NA | MIC_S_017_1150 | B | Polystyreen | 88.16 | 0.2031 | 0.0874 | 0.2031 | 3.6355e-07 |  | NA | 2.3238 | 0.037611 | 0.28229 | Non-filaments | SC1 | opaque |  | UNDEFINED | Undefined micro-litter items | Undefined micro-litter items | polystyrene | Zeebrugge | Spotsampling | Zeebrugge | Port of Zeebrugge
ZEE_22_01 | 2022-04-05 | Zeebrugge (700) | MIC_S_017 | Microplastics (> 100 µm) | Sediment | [6 empty] | Sludge | 10 | 1899-12-31 11:11 |  | NA | MIC_S_017_1151 | B | Polystyreen | 79.92 | 0.2696 | 0.1562 | 0.2696 | 2.0753e-06 |  | NA | 1.726 | 0.090499 | 0.441 | Non-filaments | SC1 | opaque |  | UNDEFINED | Undefined micro-litter items | Undefined micro-litter items | polystyrene | Zeebrugge | Spotsampling | Zeebrugge | Port of Zeebrugge
ZEE_22_01 | 2022-04-05 | Zeebrugge (700) | MIC_S_017 | Microplastics (> 100 µm) | Sediment | [6 empty] | Sludge | 10 | 1899-12-31 11:11 |  | NA | MIC_S_017_1152 | B | Polystyreen | 83.88 | 0.2463 | 0.1365 | 0.2463 | 1.3849e-06 |  | NA | 1.8044 | 0.075649 | 0.41257 | Non-filaments | SC1 | opaque |  | UNDEFINED | Undefined micro-litter items | Undefined micro-litter items | polystyrene | Zeebrugge | Spotsampling | Zeebrugge | Port of Zeebrugge
ZEE_22_01 | 2022-04-05 | Zeebrugge (700) | MIC_S_017 | Microplastics (> 100 µm) | Sediment | [6 empty] | Sludge | 10 | 1899-12-31 11:11 |  | NA | MIC_S_017_1153 | B | Polystyreen | 88.66 | 0.2024 | 0.1321 | 0.2024 | 1.2553e-06 |  | NA | 1.5322 | 0.086217 | 0.52728 | Non-filaments | SC1 | opaque |  | UNDEFINED | Undefined micro-litter items | Undefined micro-litter items | polystyrene | Zeebrugge | Spotsampling | Zeebrugge | Port of Zeebrugge
ZEE_22_01 | 2022-04-05 | Zeebrugge (700) | MIC_S_017 | Microplastics (> 100 µm) | Sediment | [6 empty] | Sludge | 10 | 1899-12-31 11:11 |  | NA | MIC_S_017_1154 | B | Polystyreen | 83.29 | 0.1132 | 0.0544 | 0.1132 | 8.7665e-08 |  | NA | 2.0809 | 0.026143 | 0.33314 | Non-filaments | SC1 | opaque |  | UNDEFINED | Undefined micro-litter items | Undefined micro-litter items | polystyrene | Zeebrugge | Spotsampling | Zeebrugge | Port of Zeebrugge
ZEE_22_01 | 2022-04-05 | Zeebrugge (700) | MIC_S_017 | Microplastics (> 100 µm) | Sediment | [6 empty] | Sludge | 10 | 1899-12-31 11:11 |  | NA | MIC_S_017_1155 | B | Polystyreen | 82.95 | 0.234 | 0.1505 | 0.234 | 1.8563e-06 |  | NA | 1.5548 | 0.096796 | 0.5158 | Non-filaments | SC1 | opaque |  | UNDEFINED | Undefined micro-litter items | Undefined micro-litter items | polystyrene | Zeebrugge | Spotsampling | Zeebrugge | Port of Zeebrugge
ZEE_22_01 | 2022-04-05 | Zeebrugge (700) | MIC_S_017 | Microplastics (> 100 µm) | Sediment | [6 empty] | Sludge | 10 | 1899-12-31 11:11 |  | NA | MIC_S_017_1156 | B | Polystyreen | 84.73 | 0.6051 | 0.2736 | 0.6051 | 1.1153e-05 |  | NA | 2.2116 | 0.12371 | 0.30404 | Non-filaments | SC2 | opaque |  | UNDEFINED | Undefined micro-litter items | Undefined micro-litter items | polystyrene | Zeebrugge | Spotsampling | Zeebrugge | Port of Zeebrugge
ZEE_22_01 | 2022-04-05 | Zeebrugge (700) | MIC_S_017 | Microplastics (> 100 µm) | Sediment | [6 empty] | Sludge | 10 | 1899-12-31 11:11 |  | NA | MIC_S_017_1157 | B | Polystyreen | 76.93 | 0.2565 | 0.1723 | 0.2565 | 2.7854e-06 |  | NA | 1.4887 | 0.11574 | 0.55055 | Non-filaments | SC1 | opaque |  | UNDEFINED | Undefined micro-litter items | Undefined micro-litter items | polystyrene | Zeebrugge | Spotsampling | Zeebrugge | Port of Zeebrugge
ZEE_22_01 | 2022-04-05 | Zeebrugge (700) | MIC_S_017 | Microplastics (> 100 µm) | Sediment | [6 empty] | Sludge | 10 | 1899-12-31 11:11 |  | NA | MIC_S_017_1158 | B | Polystyreen | 85.81 | 0.6312 | 0.2426 | 0.6312 | 7.7751e-06 |  | NA | 2.6018 | 0.093243 | 0.23828 | Non-filaments | SC2 | opaque |  | UNDEFINED | Undefined micro-litter items | Undefined micro-litter items | polystyrene | Zeebrugge | Spotsampling | Zeebrugge | Port of Zeebrugge
ZEE_22_01 | 2022-04-05 | Zeebrugge (700) | MIC_S_017 | Microplastics (> 100 µm) | Sediment | [6 empty] | Sludge | 10 | 1899-12-31 11:11 |  | NA | MIC_S_017_1159 | B | Polystyreen | 82.32 | 0.6363 | 0.2495 | 0.6363 | 8.4575e-06 |  | NA | 2.5503 | 0.097832 | 0.24553 | Non-filaments | SC2 | opaque |  | UNDEFINED | Undefined micro-litter items | Undefined micro-litter items | polystyrene | Zeebrugge | Spotsampling | Zeebrugge | Port of Zeebrugge
ZEE_22_01 | 2022-04-05 | Zeebrugge (700) | MIC_S_017 | Microplastics (> 100 µm) | Sediment | [6 empty] | Sludge | 10 | 1899-12-31 11:11 |  | NA | MIC_S_017_116 | A | Polystyreen | 78.57 | 0.132 | 0.0879 | 0.132 | 3.6983e-07 |  | NA | 1.5017 | 0.058533 | 0.5434 | Non-filaments | SC1 | opaque |  | UNDEFINED | Undefined micro-litter items | Undefined micro-litter items | polystyrene | Zeebrugge | Spotsampling | Zeebrugge | Port of Zeebrugge
ZEE_22_01 | 2022-04-05 | Zeebrugge (700) | MIC_S_017 | Microplastics (> 100 µm) | Sediment | [6 empty] | Sludge | 10 | 1899-12-31 11:11 |  | NA | MIC_S_017_1160 | B | Polystyreen | 85.15 | 0.1993 | 0.1036 | 0.1993 | 6.055e-07 |  | NA | 1.9237 | 0.053853 | 0.37478 | Non-filaments | SC1 | opaque |  | UNDEFINED | Undefined micro-litter items | Undefined micro-litter items | polystyrene | Zeebrugge | Spotsampling | Zeebrugge | Port of Zeebrugge
ZEE_22_01 | 2022-04-05 | Zeebrugge (700) | MIC_S_017 | Microplastics (> 100 µm) | Sediment | [6 empty] | Sludge | 10 | 1899-12-31 11:11 |  | NA | MIC_S_017_1161 | B | Polystyreen | 82.85 | 0.1433 | 0.09 | 0.1433 | 3.9697e-07 |  | NA | 1.5922 | 0.056525 | 0.49773 | Non-filaments | SC1 | opaque |  | UNDEFINED | Undefined micro-litter items | Undefined micro-litter items | polystyrene | Zeebrugge | Spotsampling | Zeebrugge | Port of Zeebrugge
ZEE_22_01 | 2022-04-05 | Zeebrugge (700) | MIC_S_017 | Microplastics (> 100 µm) | Sediment | [6 empty] | Sludge | 10 | 1899-12-31 11:11 |  | NA | MIC_S_017_1162 | B | Polystyreen | 82.21 | 0.5075 | 0.2285 | 0.5075 | 6.4967e-06 |  | NA | 2.221 | 0.10288 | 0.30212 | Non-filaments | SC2 | opaque |  | UNDEFINED | Undefined micro-litter items | Undefined micro-litter items | polystyrene | Zeebrugge | Spotsampling | Zeebrugge | Port of Zeebrugge
ZEE_22_01 | 2022-04-05 | Zeebrugge (700) | MIC_S_017 | Microplastics (> 100 µm) | Sediment | [6 empty] | Sludge | 10 | 1899-12-31 11:11 |  | NA | MIC_S_017_1163 | B | Polystyreen | 89.55 | 0.611 | 0.2715 | 0.611 | 1.0898e-05 |  | NA | 2.2505 | 0.12064 | 0.29621 | Non-filaments | SC2 | opaque |  | UNDEFINED | Undefined micro-litter items | Undefined micro-litter items | polystyrene | Zeebrugge | Spotsampling | Zeebrugge | Port of Zeebrugge
ZEE_22_01 | 2022-04-05 | Zeebrugge (700) | MIC_S_017 | Microplastics (> 100 µm) | Sediment | [6 empty] | Sludge | 10 | 1899-12-31 11:11 |  | NA | MIC_S_017_1164 | B | Polystyreen | 88.42 | 0.1433 | 0.1057 | 0.1433 | 6.4307e-07 |  | NA | 1.3557 | 0.077966 | 0.6335 | Non-filaments | SC1 | opaque |  | UNDEFINED | Undefined micro-litter items | Undefined micro-litter items | polystyrene | Zeebrugge | Spotsampling | Zeebrugge | Port of Zeebrugge
ZEE_22_01 | 2022-04-05 | Zeebrugge (700) | MIC_S_017 | Microplastics (> 100 µm) | Sediment | [6 empty] | Sludge | 10 | 1899-12-31 11:11 |  | NA | MIC_S_017_1165 | B | Polystyreen | 84.36 | 0.198 | 0.1142 | 0.198 | 8.1102e-07 |  | NA | 1.7338 | 0.065867 | 0.43803 | Non-filaments | SC1 | opaque |  | UNDEFINED | Undefined micro-litter items | Undefined micro-litter items | polystyrene | Zeebrugge | Spotsampling | Zeebrugge | Port of Zeebrugge
ZEE_22_01 | 2022-04-05 | Zeebrugge (700) | MIC_S_017 | Microplastics (> 100 µm) | Sediment | [6 empty] | Sludge | 10 | 1899-12-31 11:11 |  | NA | MIC_S_017_1166 | B | Polystyreen | 87.88 | 0.3864 | 0.1116 | 0.3864 | 7.5688e-07 |  | NA | 3.4624 | 0.032232 | 0.15522 | Non-filaments | SC1 | opaque |  | UNDEFINED | Undefined micro-litter items | Undefined micro-litter items | polystyrene | Zeebrugge | Spotsampling | Zeebrugge | Port of Zeebrugge
ZEE_22_01 | 2022-04-05 | Zeebrugge (700) | MIC_S_017 | Microplastics (> 100 µm) | Sediment | [6 empty] | Sludge | 10 | 1899-12-31 11:11 |  | NA | MIC_S_017_1167 | B | Polystyreen | 77.88 | 0.2606 | 0.1415 | 0.2606 | 1.5428e-06 |  | NA | 1.8417 | 0.076831 | 0.4001 | Non-filaments | SC1 | opaque |  | UNDEFINED | Undefined micro-litter items | Undefined micro-litter items | polystyrene | Zeebrugge | Spotsampling | Zeebrugge | Port of Zeebrugge
ZEE_22_01 | 2022-04-05 | Zeebrugge (700) | MIC_S_017 | Microplastics (> 100 µm) | Sediment | [6 empty] | Sludge | 10 | 1899-12-31 11:11 |  | NA | MIC_S_017_1168 | B | Polystyreen | 87.6 | 0.1811 | 0.1173 | 0.1811 | 8.7887e-07 |  | NA | 1.5439 | 0.075976 | 0.52128 | Non-filaments | SC1 | opaque |  | UNDEFINED | Undefined micro-litter items | Undefined micro-litter items | polystyrene | Zeebrugge | Spotsampling | Zeebrugge | Port of Zeebrugge
ZEE_22_01 | 2022-04-05 | Zeebrugge (700) | MIC_S_017 | Microplastics (> 100 µm) | Sediment | [6 empty] | Sludge | 10 | 1899-12-31 11:11 |  | NA | MIC_S_017_1169 | B | Polystyreen | 85.61 | 0.3473 | 0.1825 | 0.3473 | 3.3099e-06 |  | NA | 1.903 | 0.095901 | 0.38092 | Non-filaments | SC1 | opaque |  | UNDEFINED | Undefined micro-litter items | Undefined micro-litter items | polystyrene | Zeebrugge | Spotsampling | Zeebrugge | Port of Zeebrugge
ZEE_22_01 | 2022-04-05 | Zeebrugge (700) | MIC_S_017 | Microplastics (> 100 µm) | Sediment | [6 empty] | Sludge | 10 | 1899-12-31 11:11 |  | NA | MIC_S_017_117 | A | Polystyreen | 75.46 | 0.1207 | 0.0444 | 0.1207 | 4.7663e-08 |  | NA | 2.7185 | 0.016333 | 0.22311 | Non-filaments | SC1 | opaque |  | UNDEFINED | Undefined micro-litter items | Undefined micro-litter items | polystyrene | Zeebrugge | Spotsampling | Zeebrugge | Port of Zeebrugge
ZEE_22_01 | 2022-04-05 | Zeebrugge (700) | MIC_S_017 | Microplastics (> 100 µm) | Sediment | [6 empty] | Sludge | 10 | 1899-12-31 11:11 |  | NA | MIC_S_017_1170 | B | Polystyreen | 87.39 | 0.4257 | 0.1758 | 0.4257 | 2.9586e-06 |  | NA | 2.4215 | 0.0726 | 0.26538 | Non-filaments | SC1 | opaque |  | UNDEFINED | Undefined micro-litter items | Undefined micro-litter items | polystyrene | Zeebrugge | Spotsampling | Zeebrugge | Port of Zeebrugge
ZEE_22_01 | 2022-04-05 | Zeebrugge (700) | MIC_S_017 | Microplastics (> 100 µm) | Sediment | [6 empty] | Sludge | 10 | 1899-12-31 11:11 |  | NA | MIC_S_017_1171 | B | Polystyreen | 89.52 | 0.3841 | 0.1362 | 0.3841 | 1.3758e-06 |  | NA | 2.8201 | 0.048296 | 0.21115 | Non-filaments | SC1 | opaque |  | UNDEFINED | Undefined micro-litter items | Undefined micro-litter items | polystyrene | Zeebrugge | Spotsampling | Zeebrugge | Port of Zeebrugge
ZEE_22_01 | 2022-04-05 | Zeebrugge (700) | MIC_S_017 | Microplastics (> 100 µm) | Sediment | [6 empty] | Sludge | 10 | 1899-12-31 11:11 |  | NA | MIC_S_017_1172 | B | Polystyreen | 85.98 | 0.2396 | 0.1031 | 0.2396 | 5.9677e-07 |  | NA | 2.324 | 0.044364 | 0.28227 | Non-filaments | SC1 | opaque |  | UNDEFINED | Undefined micro-litter items | Undefined micro-litter items | polystyrene | Zeebrugge | Spotsampling | Zeebrugge | Port of Zeebrugge
ZEE_22_01 | 2022-04-05 | Zeebrugge (700) | MIC_S_017 | Microplastics (> 100 µm) | Sediment | [6 empty] | Sludge | 10 | 1899-12-31 11:11 |  | NA | MIC_S_017_1173 | B | Polystyreen | 86.85 | 0.3152 | 0.1416 | 0.3152 | 1.546e-06 |  | NA | 2.226 | 0.063612 | 0.3011 | Non-filaments | SC1 | opaque |  | UNDEFINED | Undefined micro-litter items | Undefined micro-litter items | polystyrene | Zeebrugge | Spotsampling | Zeebrugge | Port of Zeebrugge
ZEE_22_01 | 2022-04-05 | Zeebrugge (700) | MIC_S_017 | Microplastics (> 100 µm) | Sediment | [6 empty] | Sludge | 10 | 1899-12-31 11:11 |  | NA | MIC_S_017_1174 | B | Polystyreen | 81.95 | 0.1207 | 0.09 | 0.1207 | 3.9697e-07 |  | NA | 1.3411 | 0.067109 | 0.64388 | Non-filaments | SC1 | opaque |  | UNDEFINED | Undefined micro-litter items | Undefined micro-litter items | polystyrene | Zeebrugge | Spotsampling | Zeebrugge | Port of Zeebrugge
ZEE_22_01 | 2022-04-05 | Zeebrugge (700) | MIC_S_017 | Microplastics (> 100 µm) | Sediment | [6 empty] | Sludge | 10 | 1899-12-31 11:11 |  | NA | MIC_S_017_1175 | B | Polystyreen | 83.03 | 0.3052 | 0.1239 | 0.3052 | 1.0357e-06 |  | NA | 2.4633 | 0.050299 | 0.25866 | Non-filaments | SC1 | opaque |  | UNDEFINED | Undefined micro-litter items | Undefined micro-litter items | polystyrene | Zeebrugge | Spotsampling | Zeebrugge | Port of Zeebrugge
ZEE_22_01 | 2022-04-05 | Zeebrugge (700) | MIC_S_017 | Microplastics (> 100 µm) | Sediment | [6 empty] | Sludge | 10 | 1899-12-31 11:11 |  | NA | MIC_S_017_1176 | B | Polystyreen | 82.28 | 0.1193 | 0.0978 | 0.1193 | 5.0939e-07 |  | NA | 1.2198 | 0.080175 | 0.74225 | Non-filaments | SC1 | opaque |  | UNDEFINED | Undefined micro-litter items | Undefined micro-litter items | polystyrene | Zeebrugge | Spotsampling | Zeebrugge | Port of Zeebrugge
ZEE_22_01 | 2022-04-05 | Zeebrugge (700) | MIC_S_017 | Microplastics (> 100 µm) | Sediment | [6 empty] | Sludge | 10 | 1899-12-31 11:11 |  | NA | MIC_S_017_1177 | B | Polystyreen | 86.27 | 0.2188 | 0.103 | 0.2188 | 5.9504e-07 |  | NA | 2.1243 | 0.048487 | 0.32299 | Non-filaments | SC1 | opaque |  | UNDEFINED | Undefined micro-litter items | Undefined micro-litter items | polystyrene | Zeebrugge | Spotsampling | Zeebrugge | Port of Zeebrugge
ZEE_22_01 | 2022-04-05 | Zeebrugge (700) | MIC_S_017 | Microplastics (> 100 µm) | Sediment | [6 empty] | Sludge | 10 | 1899-12-31 11:11 |  | NA | MIC_S_017_1178 | B | Polystyreen | 78.97 | 0.524 | 0.1838 | 0.524 | 3.3812e-06 |  | NA | 2.8509 | 0.06447 | 0.20774 | Non-filaments | SC2 | opaque |  | UNDEFINED | Undefined micro-litter items | Undefined micro-litter items | polystyrene | Zeebrugge | Spotsampling | Zeebrugge | Port of Zeebrugge
ZEE_22_01 | 2022-04-05 | Zeebrugge (700) | MIC_S_017 | Microplastics (> 100 µm) | Sediment | [6 empty] | Sludge | 10 | 1899-12-31 11:11 |  | NA | MIC_S_017_1179 | B | Polystyreen | 86.91 | 0.1228 | 0.0448 | 0.1228 | 4.8963e-08 |  | NA | 2.7411 | 0.016344 | 0.22035 | Non-filaments | SC1 | opaque |  | UNDEFINED | Undefined micro-litter items | Undefined micro-litter items | polystyrene | Zeebrugge | Spotsampling | Zeebrugge | Port of Zeebrugge
ZEE_22_01 | 2022-04-05 | Zeebrugge (700) | MIC_S_017 | Microplastics (> 100 µm) | Sediment | [6 empty] | Sludge | 10 | 1899-12-31 11:11 |  | NA | MIC_S_017_118 | A | Polypropyleen | 79.98 | 0.1072 | 0.0831 | 0.1072 | 2.4939e-07 |  | NA | 1.29 | 0.064418 | 0.68251 | Non-filaments | SC1 | opaque |  | UNDEFINED | Undefined micro-litter items | Undefined micro-litter items | polypropylene | Zeebrugge | Spotsampling | Zeebrugge | Port of Zeebrugge
ZEE_22_01 | 2022-04-05 | Zeebrugge (700) | MIC_S_017 | Microplastics (> 100 µm) | Sediment | [6 empty] | Sludge | 10 | 1899-12-31 11:11 |  | NA | MIC_S_017_1180 | B | Polystyreen | 85.11 | 0.3168 | 0.1324 | 0.3168 | 1.2639e-06 |  | NA | 2.3927 | 0.055334 | 0.27018 | Non-filaments | SC1 | opaque |  | UNDEFINED | Undefined micro-litter items | Undefined micro-litter items | polystyrene | Zeebrugge | Spotsampling | Zeebrugge | Port of Zeebrugge
ZEE_22_01 | 2022-04-05 | Zeebrugge (700) | MIC_S_017 | Microplastics (> 100 µm) | Sediment | [6 empty] | Sludge | 10 | 1899-12-31 11:11 |  | NA | MIC_S_017_1181 | B | Polystyreen | 84.83 | 0.2942 | 0.1352 | 0.2942 | 1.3457e-06 |  | NA | 2.176 | 0.062131 | 0.31153 | Non-filaments | SC1 | opaque |  | UNDEFINED | Undefined micro-litter items | Undefined micro-litter items | polystyrene | Zeebrugge | Spotsampling | Zeebrugge | Port of Zeebrugge
ZEE_22_01 | 2022-04-05 | Zeebrugge (700) | MIC_S_017 | Microplastics (> 100 µm) | Sediment | [6 empty] | Sludge | 10 | 1899-12-31 11:11 |  | NA | MIC_S_017_1182 | B | Polystyreen | 82.57 | 0.1553 | 0.1106 | 0.1553 | 7.3671e-07 |  | NA | 1.4042 | 0.078766 | 0.601 | Non-filaments | SC1 | opaque |  | UNDEFINED | Undefined micro-litter items | Undefined micro-litter items | polystyrene | Zeebrugge | Spotsampling | Zeebrugge | Port of Zeebrugge
ZEE_22_01 | 2022-04-05 | Zeebrugge (700) | MIC_S_017 | Microplastics (> 100 µm) | Sediment | [6 empty] | Sludge | 10 | 1899-12-31 11:11 |  | NA | MIC_S_017_1183 | B | Polystyreen | 78.29 | 0.5902 | 0.1627 | 0.5902 | 2.3453e-06 |  | NA | 3.6275 | 0.044851 | 0.14474 | Non-filaments | SC2 | opaque |  | UNDEFINED | Undefined micro-litter items | Undefined micro-litter items | polystyrene | Zeebrugge | Spotsampling | Zeebrugge | Port of Zeebrugge
ZEE_22_01 | 2022-04-05 | Zeebrugge (700) | MIC_S_017 | Microplastics (> 100 µm) | Sediment | [6 empty] | Sludge | 10 | 1899-12-31 11:11 |  | NA | MIC_S_017_1184 | B | Polystyreen | 85.17 | 0.324 | 0.1082 | 0.324 | 6.8978e-07 |  | NA | 2.9945 | 0.036133 | 0.19298 | Non-filaments | SC1 | opaque |  | UNDEFINED | Undefined micro-litter items | Undefined micro-litter items | polystyrene | Zeebrugge | Spotsampling | Zeebrugge | Port of Zeebrugge
ZEE_22_01 | 2022-04-05 | Zeebrugge (700) | MIC_S_017 | Microplastics (> 100 µm) | Sediment | [6 empty] | Sludge | 10 | 1899-12-31 11:11 |  | NA | MIC_S_017_1185 | B | Polystyreen | 84.69 | 0.2038 | 0.1657 | 0.2038 | 2.4774e-06 |  | NA | 1.2299 | 0.13472 | 0.73312 | Non-filaments | SC1 | opaque |  | UNDEFINED | Undefined micro-litter items | Undefined micro-litter items | polystyrene | Zeebrugge | Spotsampling | Zeebrugge | Port of Zeebrugge
ZEE_22_01 | 2022-04-05 | Zeebrugge (700) | MIC_S_017 | Microplastics (> 100 µm) | Sediment | [6 empty] | Sludge | 10 | 1899-12-31 11:11 |  | NA | MIC_S_017_1186 | B | Polystyreen | 87.73 | 0.1811 | 0.1197 | 0.1811 | 9.3393e-07 |  | NA | 1.5129 | 0.079117 | 0.53736 | Non-filaments | SC1 | opaque |  | UNDEFINED | Undefined micro-litter items | Undefined micro-litter items | polystyrene | Zeebrugge | Spotsampling | Zeebrugge | Port of Zeebrugge
ZEE_22_01 | 2022-04-05 | Zeebrugge (700) | MIC_S_017 | Microplastics (> 100 µm) | Sediment | [6 empty] | Sludge | 10 | 1899-12-31 11:11 |  | NA | MIC_S_017_1187 | B | Polypropyleen | 83.7 | 0.3093 | 0.1537 | 0.3093 | 1.578e-06 |  | NA | 2.0124 | 0.076378 | 0.3503 | Non-filaments | SC1 | opaque |  | UNDEFINED | Undefined micro-litter items | Undefined micro-litter items | polypropylene | Zeebrugge | Spotsampling | Zeebrugge | Port of Zeebrugge
ZEE_22_01 | 2022-04-05 | Zeebrugge (700) | MIC_S_017 | Microplastics (> 100 µm) | Sediment | [6 empty] | Sludge | 10 | 1899-12-31 11:11 |  | NA | MIC_S_017_1188 | B | Polystyreen | 84.81 | 0.3209 | 0.1574 | 0.3209 | 2.1235e-06 |  | NA | 2.0388 | 0.077204 | 0.34352 | Non-filaments | SC1 | opaque |  | UNDEFINED | Undefined micro-litter items | Undefined micro-litter items | polystyrene | Zeebrugge | Spotsampling | Zeebrugge | Port of Zeebrugge
ZEE_22_01 | 2022-04-05 | Zeebrugge (700) | MIC_S_017 | Microplastics (> 100 µm) | Sediment | [6 empty] | Sludge | 10 | 1899-12-31 11:11 |  | NA | MIC_S_017_1189 | B | Polystyreen | 85.16 | 0.3461 | 0.1512 | 0.3461 | 1.8823e-06 |  | NA | 2.289 | 0.066054 | 0.28875 | Non-filaments | SC1 | opaque |  | UNDEFINED | Undefined micro-litter items | Undefined micro-litter items | polystyrene | Zeebrugge | Spotsampling | Zeebrugge | Port of Zeebrugge
ZEE_22_01 | 2022-04-05 | Zeebrugge (700) | MIC_S_017 | Microplastics (> 100 µm) | Sediment | [6 empty] | Sludge | 10 | 1899-12-31 11:11 |  | NA | MIC_S_017_119 | A | Polystyreen | 82.08 | 0.1282 | 0.0537 | 0.1282 | 8.4325e-08 |  | NA | 2.3873 | 0.022494 | 0.2711 | Non-filaments | SC1 | opaque |  | UNDEFINED | Undefined micro-litter items | Undefined micro-litter items | polystyrene | Zeebrugge | Spotsampling | Zeebrugge | Port of Zeebrugge
ZEE_22_01 | 2022-04-05 | Zeebrugge (700) | MIC_S_017 | Microplastics (> 100 µm) | Sediment | [6 empty] | Sludge | 10 | 1899-12-31 11:11 |  | NA | MIC_S_017_1190 | B | Polystyreen | 89.28 | 0.3391 | 0.1541 | 0.3391 | 1.9927e-06 |  | NA | 2.2005 | 0.070029 | 0.30635 | Non-filaments | SC1 | opaque |  | UNDEFINED | Undefined micro-litter items | Undefined micro-litter items | polystyrene | Zeebrugge | Spotsampling | Zeebrugge | Port of Zeebrugge
ZEE_22_01 | 2022-04-05 | Zeebrugge (700) | MIC_S_017 | Microplastics (> 100 µm) | Sediment | [6 empty] | Sludge | 10 | 1899-12-31 11:11 |  | NA | MIC_S_017_1191 | B | Polystyreen | 80.58 | 0.1207 | 0.0528 | 0.1207 | 8.0156e-08 |  | NA | 2.286 | 0.023097 | 0.28933 | Non-filaments | SC1 | opaque |  | UNDEFINED | Undefined micro-litter items | Undefined micro-litter items | polystyrene | Zeebrugge | Spotsampling | Zeebrugge | Port of Zeebrugge
ZEE_22_01 | 2022-04-05 | Zeebrugge (700) | MIC_S_017 | Microplastics (> 100 µm) | Sediment | [6 empty] | Sludge | 10 | 1899-12-31 11:11 |  | NA | MIC_S_017_1192 | B | Polystyreen | 85.65 | 0.1509 | 0.062 | 0.1509 | 1.2978e-07 |  | NA | 2.4339 | 0.025474 | 0.26336 | Non-filaments | SC1 | opaque |  | UNDEFINED | Undefined micro-litter items | Undefined micro-litter items | polystyrene | Zeebrugge | Spotsampling | Zeebrugge | Port of Zeebrugge
ZEE_22_01 | 2022-04-05 | Zeebrugge (700) | MIC_S_017 | Microplastics (> 100 µm) | Sediment | [6 empty] | Sludge | 10 | 1899-12-31 11:11 |  | NA | MIC_S_017_1193 | B | Polystyreen | 81.09 | 0.3071 | 0.1685 | 0.3071 | 2.6051e-06 |  | NA | 1.8226 | 0.092453 | 0.40642 | Non-filaments | SC1 | opaque |  | UNDEFINED | Undefined micro-litter items | Undefined micro-litter items | polystyrene | Zeebrugge | Spotsampling | Zeebrugge | Port of Zeebrugge
ZEE_22_01 | 2022-04-05 | Zeebrugge (700) | MIC_S_017 | Microplastics (> 100 µm) | Sediment | [6 empty] | Sludge | 10 | 1899-12-31 11:11 |  | NA | MIC_S_017_1194 | B | Polypropyleen | 76.71 | 0.3239 | 0.1338 | 0.3239 | 1.041e-06 |  | NA | 2.4208 | 0.055272 | 0.2655 | Non-filaments | SC1 | opaque |  | UNDEFINED | Undefined micro-litter items | Undefined micro-litter items | polypropylene | Zeebrugge | Spotsampling | Zeebrugge | Port of Zeebrugge
ZEE_22_01 | 2022-04-05 | Zeebrugge (700) | MIC_S_017 | Microplastics (> 100 µm) | Sediment | [6 empty] | Sludge | 10 | 1899-12-31 11:11 |  | NA | MIC_S_017_1195 | B | Polystyreen | 87.42 | 0.4602 | 0.2864 | 0.4602 | 1.2792e-05 |  | NA | 1.6068 | 0.17824 | 0.49095 | Non-filaments | SC1 | opaque |  | UNDEFINED | Undefined micro-litter items | Undefined micro-litter items | polystyrene | Zeebrugge | Spotsampling | Zeebrugge | Port of Zeebrugge
ZEE_22_01 | 2022-04-05 | Zeebrugge (700) | MIC_S_017 | Microplastics (> 100 µm) | Sediment | [6 empty] | Sludge | 10 | 1899-12-31 11:11 |  | NA | MIC_S_017_1196 | B | Polystyreen | 85.99 | 0.3183 | 0.1949 | 0.3183 | 4.0315e-06 |  | NA | 1.6331 | 0.11934 | 0.47914 | Non-filaments | SC1 | opaque |  | UNDEFINED | Undefined micro-litter items | Undefined micro-litter items | polystyrene | Zeebrugge | Spotsampling | Zeebrugge | Port of Zeebrugge
ZEE_22_01 | 2022-04-05 | Zeebrugge (700) | MIC_S_017 | Microplastics (> 100 µm) | Sediment | [6 empty] | Sludge | 10 | 1899-12-31 11:11 |  | NA | MIC_S_017_1197 | B | Polystyreen | 83.77 | 0.6366 | 0.1982 | 0.6366 | 4.2398e-06 |  | NA | 3.2119 | 0.061708 | 0.17372 | Non-filaments | SC2 | opaque |  | UNDEFINED | Undefined micro-litter items | Undefined micro-litter items | polystyrene | Zeebrugge | Spotsampling | Zeebrugge | Port of Zeebrugge
ZEE_22_01 | 2022-04-05 | Zeebrugge (700) | MIC_S_017 | Microplastics (> 100 µm) | Sediment | [6 empty] | Sludge | 10 | 1899-12-31 11:11 |  | NA | MIC_S_017_1198 | B | Polystyreen | 88.7 | 0.401 | 0.2431 | 0.401 | 7.8232e-06 |  | NA | 1.6495 | 0.14738 | 0.47202 | Non-filaments | SC1 | opaque |  | UNDEFINED | Undefined micro-litter items | Undefined micro-litter items | polystyrene | Zeebrugge | Spotsampling | Zeebrugge | Port of Zeebrugge
ZEE_22_01 | 2022-04-05 | Zeebrugge (700) | MIC_S_017 | Microplastics (> 100 µm) | Sediment | [6 empty] | Sludge | 10 | 1899-12-31 11:11 |  | NA | MIC_S_017_1199 | B | Polystyreen | 86.03 | 0.1967 | 0.0943 | 0.1967 | 4.5663e-07 |  | NA | 2.0859 | 0.045208 | 0.33194 | Non-filaments | SC1 | opaque |  | UNDEFINED | Undefined micro-litter items | Undefined micro-litter items | polystyrene | Zeebrugge | Spotsampling | Zeebrugge | Port of Zeebrugge
ZEE_22_01 | 2022-04-05 | Zeebrugge (700) | MIC_S_017 | Microplastics (> 100 µm) | Sediment | [6 empty] | Sludge | 10 | 1899-12-31 11:11 |  | NA | MIC_S_017_12 | A | Polystyreen | 77.26 | 1.1617 | 0.5913 | 1.1617 | 0.00011258 |  | NA | 1.9647 | 0.30097 | 0.36314 | Non-filaments | SC2 | opaque |  | UNDEFINED | Undefined micro-litter items | Undefined micro-litter items | polystyrene | Zeebrugge | Spotsampling | Zeebrugge | Port of Zeebrugge
ZEE_22_01 | 2022-04-05 | Zeebrugge (700) | MIC_S_017 | Microplastics (> 100 µm) | Sediment | [6 empty] | Sludge | 10 | 1899-12-31 11:11 |  | NA | MIC_S_017_120 | A | Polystyreen | 86.53 | 0.4358 | 0.1348 | 0.4358 | 1.3338e-06 |  | NA | 3.2329 | 0.041696 | 0.17203 | Non-filaments | SC1 | opaque |  | UNDEFINED | Undefined micro-litter items | Undefined micro-litter items | polystyrene | Zeebrugge | Spotsampling | Zeebrugge | Port of Zeebrugge
ZEE_22_01 | 2022-04-05 | Zeebrugge (700) | MIC_S_017 | Microplastics (> 100 µm) | Sediment | [6 empty] | Sludge | 10 | 1899-12-31 11:11 |  | NA | MIC_S_017_1200 | B | Polystyreen | 78.44 | 0.198 | 0.127 | 0.198 | 1.1154e-06 |  | NA | 1.5591 | 0.08146 | 0.5137 | Non-filaments | SC1 | opaque |  | UNDEFINED | Undefined micro-litter items | Undefined micro-litter items | polystyrene | Zeebrugge | Spotsampling | Zeebrugge | Port of Zeebrugge
ZEE_22_01 | 2022-04-05 | Zeebrugge (700) | MIC_S_017 | Microplastics (> 100 µm) | Sediment | [6 empty] | Sludge | 10 | 1899-12-31 11:11 |  | NA | MIC_S_017_1201 | B | Polystyreen | 89.59 | 0.3791 | 0.2267 | 0.3791 | 6.3443e-06 |  | NA | 1.6723 | 0.13557 | 0.46243 | Non-filaments | SC1 | opaque |  | UNDEFINED | Undefined micro-litter items | Undefined micro-litter items | polystyrene | Zeebrugge | Spotsampling | Zeebrugge | Port of Zeebrugge
ZEE_22_01 | 2022-04-05 | Zeebrugge (700) | MIC_S_017 | Microplastics (> 100 µm) | Sediment | [6 empty] | Sludge | 10 | 1899-12-31 11:11 |  | NA | MIC_S_017_1202 | B | Polystyreen | 87.99 | 0.2144 | 0.1446 | 0.2144 | 1.6464e-06 |  | NA | 1.4827 | 0.097524 | 0.55388 | Non-filaments | SC1 | opaque |  | UNDEFINED | Undefined micro-litter items | Undefined micro-litter items | polystyrene | Zeebrugge | Spotsampling | Zeebrugge | Port of Zeebrugge
ZEE_22_01 | 2022-04-05 | Zeebrugge (700) | MIC_S_017 | Microplastics (> 100 µm) | Sediment | [6 empty] | Sludge | 10 | 1899-12-31 11:11 |  | NA | MIC_S_017_1203 | B | Polystyreen | 84.54 | 0.2251 | 0.1652 | 0.2251 | 2.4551e-06 |  | NA | 1.3626 | 0.12124 | 0.62871 | Non-filaments | SC1 | opaque |  | UNDEFINED | Undefined micro-litter items | Undefined micro-litter items | polystyrene | Zeebrugge | Spotsampling | Zeebrugge | Port of Zeebrugge
ZEE_22_01 | 2022-04-05 | Zeebrugge (700) | MIC_S_017 | Microplastics (> 100 µm) | Sediment | [6 empty] | Sludge | 10 | 1899-12-31 11:11 |  | NA | MIC_S_017_1204 | B | Polyethyleen | 77.87 | 0.5063 | 0.2182 | 0.5063 | 4.8412e-06 |  | NA | 2.3203 | 0.094038 | 0.28292 | Non-filaments | SC2 | opaque |  | UNDEFINED | Undefined micro-litter items | Undefined micro-litter items | polyethylene | Zeebrugge | Spotsampling | Zeebrugge | Port of Zeebrugge
ZEE_22_01 | 2022-04-05 | Zeebrugge (700) | MIC_S_017 | Microplastics (> 100 µm) | Sediment | [6 empty] | Sludge | 10 | 1899-12-31 11:11 |  | NA | MIC_S_017_1205 | B | Polystyreen | 88.35 | 0.3621 | 0.2233 | 0.3621 | 6.0631e-06 |  | NA | 1.6216 | 0.1377 | 0.48427 | Non-filaments | SC1 | opaque |  | UNDEFINED | Undefined micro-litter items | Undefined micro-litter items | polystyrene | Zeebrugge | Spotsampling | Zeebrugge | Port of Zeebrugge
ZEE_22_01 | 2022-04-05 | Zeebrugge (700) | MIC_S_017 | Microplastics (> 100 µm) | Sediment | [6 empty] | Sludge | 10 | 1899-12-31 11:11 |  | NA | MIC_S_017_1206 | B | Polystyreen | 77.84 | 0.2667 | 0.1595 | 0.2667 | 2.2096e-06 |  | NA | 1.6721 | 0.095389 | 0.46249 | Non-filaments | SC1 | opaque |  | UNDEFINED | Undefined micro-litter items | Undefined micro-litter items | polystyrene | Zeebrugge | Spotsampling | Zeebrugge | Port of Zeebrugge
ZEE_22_01 | 2022-04-05 | Zeebrugge (700) | MIC_S_017 | Microplastics (> 100 µm) | Sediment | [6 empty] | Sludge | 10 | 1899-12-31 11:11 |  | NA | MIC_S_017_1207 | B | Polystyreen | 89.3 | 0.1358 | 0.072 | 0.1358 | 2.0325e-07 |  | NA | 1.8861 | 0.038174 | 0.38605 | Non-filaments | SC1 | opaque |  | UNDEFINED | Undefined micro-litter items | Undefined micro-litter items | polystyrene | Zeebrugge | Spotsampling | Zeebrugge | Port of Zeebrugge
ZEE_22_01 | 2022-04-05 | Zeebrugge (700) | MIC_S_017 | Microplastics (> 100 µm) | Sediment | [6 empty] | Sludge | 10 | 1899-12-31 11:11 |  | NA | MIC_S_017_1208 | B | Polystyreen | 88.83 | 0.2264 | 0.129 | 0.2264 | 1.169e-06 |  | NA | 1.755 | 0.073503 | 0.4301 | Non-filaments | SC1 | opaque |  | UNDEFINED | Undefined micro-litter items | Undefined micro-litter items | polystyrene | Zeebrugge | Spotsampling | Zeebrugge | Port of Zeebrugge
ZEE_22_01 | 2022-04-05 | Zeebrugge (700) | MIC_S_017 | Microplastics (> 100 µm) | Sediment | [6 empty] | Sludge | 10 | 1899-12-31 11:11 |  | NA | MIC_S_017_1209 | B | Polystyreen | 84.32 | 0.1132 | 0.0371 | 0.1132 | 2.7807e-08 |  | NA | 3.0512 | 0.012159 | 0.18763 | Non-filaments | SC1 | opaque |  | UNDEFINED | Undefined micro-litter items | Undefined micro-litter items | polystyrene | Zeebrugge | Spotsampling | Zeebrugge | Port of Zeebrugge
ZEE_22_01 | 2022-04-05 | Zeebrugge (700) | MIC_S_017 | Microplastics (> 100 µm) | Sediment | [6 empty] | Sludge | 10 | 1899-12-31 11:11 |  | NA | MIC_S_017_121 | A | Polystyreen | 83.69 | 0.1152 | 0.0654 | 0.1152 | 1.5232e-07 |  | NA | 1.7615 | 0.037128 | 0.42775 | Non-filaments | SC1 | opaque |  | UNDEFINED | Undefined micro-litter items | Undefined micro-litter items | polystyrene | Zeebrugge | Spotsampling | Zeebrugge | Port of Zeebrugge
ZEE_22_01 | 2022-04-05 | Zeebrugge (700) | MIC_S_017 | Microplastics (> 100 µm) | Sediment | [6 empty] | Sludge | 10 | 1899-12-31 11:11 |  | NA | MIC_S_017_1210 | B | Polystyreen | 85.21 | 0.1387 | 0.0805 | 0.1387 | 2.8407e-07 |  | NA | 1.723 | 0.046721 | 0.44216 | Non-filaments | SC1 | opaque |  | UNDEFINED | Undefined micro-litter items | Undefined micro-litter items | polystyrene | Zeebrugge | Spotsampling | Zeebrugge | Port of Zeebrugge
ZEE_22_01 | 2022-04-05 | Zeebrugge (700) | MIC_S_017 | Microplastics (> 100 µm) | Sediment | [6 empty] | Sludge | 10 | 1899-12-31 11:11 |  | NA | MIC_S_017_1211 | B | Polystyreen | 83.51 | 0.2263 | 0.1556 | 0.2263 | 2.0514e-06 |  | NA | 1.4544 | 0.10699 | 0.57015 | Non-filaments | SC1 | opaque |  | UNDEFINED | Undefined micro-litter items | Undefined micro-litter items | polystyrene | Zeebrugge | Spotsampling | Zeebrugge | Port of Zeebrugge
ZEE_22_01 | 2022-04-05 | Zeebrugge (700) | MIC_S_017 | Microplastics (> 100 µm) | Sediment | [6 empty] | Sludge | 10 | 1899-12-31 11:11 |  | NA | MIC_S_017_1212 | B | Polystyreen | 82.93 | 0.2873 | 0.1854 | 0.2873 | 3.4703e-06 |  | NA | 1.5496 | 0.11964 | 0.5184 | Non-filaments | SC1 | opaque |  | UNDEFINED | Undefined micro-litter items | Undefined micro-litter items | polystyrene | Zeebrugge | Spotsampling | Zeebrugge | Port of Zeebrugge
ZEE_22_01 | 2022-04-05 | Zeebrugge (700) | MIC_S_017 | Microplastics (> 100 µm) | Sediment | [6 empty] | Sludge | 10 | 1899-12-31 11:11 |  | NA | MIC_S_017_1213 | B | Polystyreen | 85.15 | 0.2243 | 0.1244 | 0.2243 | 1.0483e-06 |  | NA | 1.8031 | 0.068994 | 0.41303 | Non-filaments | SC1 | opaque |  | UNDEFINED | Undefined micro-litter items | Undefined micro-litter items | polystyrene | Zeebrugge | Spotsampling | Zeebrugge | Port of Zeebrugge
ZEE_22_01 | 2022-04-05 | Zeebrugge (700) | MIC_S_017 | Microplastics (> 100 µm) | Sediment | [6 empty] | Sludge | 10 | 1899-12-31 11:11 |  | NA | MIC_S_017_1214 | B | Polystyreen | 87.75 | 0.198 | 0.1068 | 0.198 | 6.6335e-07 |  | NA | 1.8539 | 0.057607 | 0.39615 | Non-filaments | SC1 | opaque |  | UNDEFINED | Undefined micro-litter items | Undefined micro-litter items | polystyrene | Zeebrugge | Spotsampling | Zeebrugge | Port of Zeebrugge
ZEE_22_01 | 2022-04-05 | Zeebrugge (700) | MIC_S_017 | Microplastics (> 100 µm) | Sediment | [6 empty] | Sludge | 10 | 1899-12-31 11:11 |  | NA | MIC_S_017_1215 | B | Polystyreen | 86.84 | 0.2725 | 0.1343 | 0.2725 | 1.319e-06 |  | NA | 2.029 | 0.066189 | 0.34599 | Non-filaments | SC1 | opaque |  | UNDEFINED | Undefined micro-litter items | Undefined micro-litter items | polystyrene | Zeebrugge | Spotsampling | Zeebrugge | Port of Zeebrugge
ZEE_22_01 | 2022-04-05 | Zeebrugge (700) | MIC_S_017 | Microplastics (> 100 µm) | Sediment | [6 empty] | Sludge | 10 | 1899-12-31 11:11 |  | NA | MIC_S_017_1216 | B | Polystyreen | 87.21 | 0.2197 | 0.1267 | 0.2197 | 1.1075e-06 |  | NA | 1.734 | 0.073067 | 0.43795 | Non-filaments | SC1 | opaque |  | UNDEFINED | Undefined micro-litter items | Undefined micro-litter items | polystyrene | Zeebrugge | Spotsampling | Zeebrugge | Port of Zeebrugge
ZEE_22_01 | 2022-04-05 | Zeebrugge (700) | MIC_S_017 | Microplastics (> 100 µm) | Sediment | [6 empty] | Sludge | 10 | 1899-12-31 11:11 |  | NA | MIC_S_017_1217 | B | Polystyreen | 87.1 | 0.1811 | 0.0412 | 0.1811 | 3.8082e-08 |  | NA | 4.3956 | 0.0093729 | 0.10851 | Non-filaments | SC1 | opaque |  | UNDEFINED | Undefined micro-litter items | Undefined micro-litter items | polystyrene | Zeebrugge | Spotsampling | Zeebrugge | Port of Zeebrugge
ZEE_22_01 | 2022-04-05 | Zeebrugge (700) | MIC_S_017 | Microplastics (> 100 µm) | Sediment | [6 empty] | Sludge | 10 | 1899-12-31 11:11 |  | NA | MIC_S_017_1218 | B | Polystyreen | 85.65 | 0.2481 | 0.1419 | 0.2481 | 1.5559e-06 |  | NA | 1.7484 | 0.081159 | 0.43255 | Non-filaments | SC1 | opaque |  | UNDEFINED | Undefined micro-litter items | Undefined micro-litter items | polystyrene | Zeebrugge | Spotsampling | Zeebrugge | Port of Zeebrugge
ZEE_22_01 | 2022-04-05 | Zeebrugge (700) | MIC_S_017 | Microplastics (> 100 µm) | Sediment | [6 empty] | Sludge | 10 | 1899-12-31 11:11 |  | NA | MIC_S_017_1219 | B | Polystyreen | 81.57 | 0.3217 | 0.2151 | 0.3217 | 5.4194e-06 |  | NA | 1.4956 | 0.14382 | 0.54674 | Non-filaments | SC1 | opaque |  | UNDEFINED | Undefined micro-litter items | Undefined micro-litter items | polystyrene | Zeebrugge | Spotsampling | Zeebrugge | Port of Zeebrugge
ZEE_22_01 | 2022-04-05 | Zeebrugge (700) | MIC_S_017 | Microplastics (> 100 µm) | Sediment | [6 empty] | Sludge | 10 | 1899-12-31 11:11 |  | NA | MIC_S_017_122 | A | Polystyreen | 78.17 | 0.3078 | 0.1551 | 0.3078 | 2.0317e-06 |  | NA | 1.9845 | 0.078155 | 0.3577 | Non-filaments | SC1 | opaque |  | UNDEFINED | Undefined micro-litter items | Undefined micro-litter items | polystyrene | Zeebrugge | Spotsampling | Zeebrugge | Port of Zeebrugge
ZEE_22_01 | 2022-04-05 | Zeebrugge (700) | MIC_S_017 | Microplastics (> 100 µm) | Sediment | [6 empty] | Sludge | 10 | 1899-12-31 11:11 |  | NA | MIC_S_017_1220 | B | Polypropyleen | 80.4 | 0.136 | 0.0884 | 0.136 | 3.0022e-07 |  | NA | 1.5385 | 0.05746 | 0.52405 | Non-filaments | SC1 | opaque |  | UNDEFINED | Undefined micro-litter items | Undefined micro-litter items | polypropylene | Zeebrugge | Spotsampling | Zeebrugge | Port of Zeebrugge
ZEE_22_01 | 2022-04-05 | Zeebrugge (700) | MIC_S_017 | Microplastics (> 100 µm) | Sediment | [6 empty] | Sludge | 10 | 1899-12-31 11:11 |  | NA | MIC_S_017_1221 | B | Polystyreen | 85.22 | 0.1735 | 0.1169 | 0.1735 | 8.6991e-07 |  | NA | 1.4842 | 0.078764 | 0.55306 | Non-filaments | SC1 | opaque |  | UNDEFINED | Undefined micro-litter items | Undefined micro-litter items | polystyrene | Zeebrugge | Spotsampling | Zeebrugge | Port of Zeebrugge
ZEE_22_01 | 2022-04-05 | Zeebrugge (700) | MIC_S_017 | Microplastics (> 100 µm) | Sediment | [6 empty] | Sludge | 10 | 1899-12-31 11:11 |  | NA | MIC_S_017_1222 | B | Polystyreen | 81.22 | 0.2188 | 0.1037 | 0.2188 | 6.0725e-07 |  | NA | 2.1099 | 0.049148 | 0.32629 | Non-filaments | SC1 | opaque |  | UNDEFINED | Undefined micro-litter items | Undefined micro-litter items | polystyrene | Zeebrugge | Spotsampling | Zeebrugge | Port of Zeebrugge
ZEE_22_01 | 2022-04-05 | Zeebrugge (700) | MIC_S_017 | Microplastics (> 100 µm) | Sediment | [6 empty] | Sludge | 10 | 1899-12-31 11:11 |  | NA | MIC_S_017_1223 | B | Polystyreen | 84.96 | 0.2298 | 0.1012 | 0.2298 | 5.6438e-07 |  | NA | 2.2708 | 0.044567 | 0.29224 | Non-filaments | SC1 | opaque |  | UNDEFINED | Undefined micro-litter items | Undefined micro-litter items | polystyrene | Zeebrugge | Spotsampling | Zeebrugge | Port of Zeebrugge
ZEE_22_01 | 2022-04-05 | Zeebrugge (700) | MIC_S_017 | Microplastics (> 100 µm) | Sediment | [6 empty] | Sludge | 10 | 1899-12-31 11:11 |  | NA | MIC_S_017_1224 | B | Polystyreen | 85.14 | 0.1923 | 0.1273 | 0.1923 | 1.1234e-06 |  | NA | 1.5106 | 0.084271 | 0.53861 | Non-filaments | SC1 | opaque |  | UNDEFINED | Undefined micro-litter items | Undefined micro-litter items | polystyrene | Zeebrugge | Spotsampling | Zeebrugge | Port of Zeebrugge
ZEE_22_01 | 2022-04-05 | Zeebrugge (700) | MIC_S_017 | Microplastics (> 100 µm) | Sediment | [6 empty] | Sludge | 10 | 1899-12-31 11:11 |  | NA | MIC_S_017_1225 | B | Polystyreen | 85.67 | 0.1207 | 0.0444 | 0.1207 | 4.7663e-08 |  | NA | 2.7185 | 0.016333 | 0.22311 | Non-filaments | SC1 | opaque |  | UNDEFINED | Undefined micro-litter items | Undefined micro-litter items | polystyrene | Zeebrugge | Spotsampling | Zeebrugge | Port of Zeebrugge
ZEE_22_01 | 2022-04-05 | Zeebrugge (700) | MIC_S_017 | Microplastics (> 100 µm) | Sediment | [6 empty] | Sludge | 10 | 1899-12-31 11:11 |  | NA | MIC_S_017_1226 | B | Polystyreen | 84.29 | 0.4903 | 0.1902 | 0.4903 | 3.7468e-06 |  | NA | 2.5778 | 0.073783 | 0.24161 | Non-filaments | SC1 | opaque |  | UNDEFINED | Undefined micro-litter items | Undefined micro-litter items | polystyrene | Zeebrugge | Spotsampling | Zeebrugge | Port of Zeebrugge
ZEE_22_01 | 2022-04-05 | Zeebrugge (700) | MIC_S_017 | Microplastics (> 100 µm) | Sediment | [6 empty] | Sludge | 10 | 1899-12-31 11:11 |  | NA | MIC_S_017_1227 | B | Polystyreen | 88.07 | 0.1433 | 0.0839 | 0.1433 | 3.216e-07 |  | NA | 1.708 | 0.049122 | 0.448 | Non-filaments | SC1 | opaque |  | UNDEFINED | Undefined micro-litter items | Undefined micro-litter items | polystyrene | Zeebrugge | Spotsampling | Zeebrugge | Port of Zeebrugge
ZEE_22_01 | 2022-04-05 | Zeebrugge (700) | MIC_S_017 | Microplastics (> 100 µm) | Sediment | [6 empty] | Sludge | 10 | 1899-12-31 11:11 |  | NA | MIC_S_017_1228 | B | Polystyreen | 84.9 | 0.5161 | 0.2606 | 0.5161 | 9.6373e-06 |  | NA | 1.9804 | 0.13159 | 0.35881 | Non-filaments | SC2 | opaque |  | UNDEFINED | Undefined micro-litter items | Undefined micro-litter items | polystyrene | Zeebrugge | Spotsampling | Zeebrugge | Port of Zeebrugge
ZEE_22_01 | 2022-04-05 | Zeebrugge (700) | MIC_S_017 | Microplastics (> 100 µm) | Sediment | [6 empty] | Sludge | 10 | 1899-12-31 11:11 |  | NA | MIC_S_017_1229 | B | Polyethyleen | 76.13 | 0.1358 | 0.0368 | 0.1358 | 2.3224e-08 |  | NA | 3.6902 | 0.0099723 | 0.14107 | Non-filaments | SC1 | opaque |  | UNDEFINED | Undefined micro-litter items | Undefined micro-litter items | polyethylene | Zeebrugge | Spotsampling | Zeebrugge | Port of Zeebrugge
ZEE_22_01 | 2022-04-05 | Zeebrugge (700) | MIC_S_017 | Microplastics (> 100 µm) | Sediment | [6 empty] | Sludge | 10 | 1899-12-31 11:11 |  | NA | MIC_S_017_123 | A | Polypropyleen | 76.48 | 0.166 | 0.0934 | 0.166 | 3.5409e-07 |  | NA | 1.7773 | 0.052552 | 0.42204 | Non-filaments | SC1 | opaque |  | UNDEFINED | Undefined micro-litter items | Undefined micro-litter items | polypropylene | Zeebrugge | Spotsampling | Zeebrugge | Port of Zeebrugge
ZEE_22_01 | 2022-04-05 | Zeebrugge (700) | MIC_S_017 | Microplastics (> 100 µm) | Sediment | [6 empty] | Sludge | 10 | 1899-12-31 11:11 |  | NA | MIC_S_017_1230 | B | Polystyreen | 81.83 | 0.1856 | 0.1172 | 0.1856 | 8.7663e-07 |  | NA | 1.5836 | 0.074008 | 0.50179 | Non-filaments | SC1 | opaque |  | UNDEFINED | Undefined micro-litter items | Undefined micro-litter items | polystyrene | Zeebrugge | Spotsampling | Zeebrugge | Port of Zeebrugge
ZEE_22_01 | 2022-04-05 | Zeebrugge (700) | MIC_S_017 | Microplastics (> 100 µm) | Sediment | [6 empty] | Sludge | 10 | 1899-12-31 11:11 |  | NA | MIC_S_017_1231 | B | Polystyreen | 87.72 | 0.1343 | 0.0534 | 0.1343 | 8.2919e-08 |  | NA | 2.515 | 0.021233 | 0.25073 | Non-filaments | SC1 | opaque |  | UNDEFINED | Undefined micro-litter items | Undefined micro-litter items | polystyrene | Zeebrugge | Spotsampling | Zeebrugge | Port of Zeebrugge
ZEE_22_01 | 2022-04-05 | Zeebrugge (700) | MIC_S_017 | Microplastics (> 100 µm) | Sediment | [6 empty] | Sludge | 10 | 1899-12-31 11:11 |  | NA | MIC_S_017_1232 | B | Polystyreen | 83.28 | 0.1132 | 0.0698 | 0.1132 | 1.8518e-07 |  | NA | 1.6218 | 0.043039 | 0.48419 | Non-filaments | SC1 | opaque |  | UNDEFINED | Undefined micro-litter items | Undefined micro-litter items | polystyrene | Zeebrugge | Spotsampling | Zeebrugge | Port of Zeebrugge
ZEE_22_01 | 2022-04-05 | Zeebrugge (700) | MIC_S_017 | Microplastics (> 100 µm) | Sediment | [6 empty] | Sludge | 10 | 1899-12-31 11:11 |  | NA | MIC_S_017_1233 | B | Polystyreen | 86.43 | 0.2243 | 0.1121 | 0.2243 | 7.6709e-07 |  | NA | 2.0009 | 0.056025 | 0.35332 | Non-filaments | SC1 | opaque |  | UNDEFINED | Undefined micro-litter items | Undefined micro-litter items | polystyrene | Zeebrugge | Spotsampling | Zeebrugge | Port of Zeebrugge
ZEE_22_01 | 2022-04-05 | Zeebrugge (700) | MIC_S_017 | Microplastics (> 100 µm) | Sediment | [6 empty] | Sludge | 10 | 1899-12-31 11:11 |  | NA | MIC_S_017_1234 | B | Polystyreen | 84.1 | 0.3168 | 0.1608 | 0.3168 | 2.2641e-06 |  | NA | 1.9701 | 0.081618 | 0.36162 | Non-filaments | SC1 | opaque |  | UNDEFINED | Undefined micro-litter items | Undefined micro-litter items | polystyrene | Zeebrugge | Spotsampling | Zeebrugge | Port of Zeebrugge
ZEE_22_01 | 2022-04-05 | Zeebrugge (700) | MIC_S_017 | Microplastics (> 100 µm) | Sediment | [6 empty] | Sludge | 10 | 1899-12-31 11:11 |  | NA | MIC_S_017_1235 | B | Polystyreen | 87.77 | 0.1799 | 0.1345 | 0.1799 | 1.3249e-06 |  | NA | 1.3375 | 0.10056 | 0.64645 | Non-filaments | SC1 | opaque |  | UNDEFINED | Undefined micro-litter items | Undefined micro-litter items | polystyrene | Zeebrugge | Spotsampling | Zeebrugge | Port of Zeebrugge
ZEE_22_01 | 2022-04-05 | Zeebrugge (700) | MIC_S_017 | Microplastics (> 100 µm) | Sediment | [6 empty] | Sludge | 10 | 1899-12-31 11:11 |  | NA | MIC_S_017_1236 | B | Polystyreen | 86.31 | 0.2176 | 0.1006 | 0.2176 | 5.544e-07 |  | NA | 2.163 | 0.046509 | 0.31435 | Non-filaments | SC1 | opaque |  | UNDEFINED | Undefined micro-litter items | Undefined micro-litter items | polystyrene | Zeebrugge | Spotsampling | Zeebrugge | Port of Zeebrugge
ZEE_22_01 | 2022-04-05 | Zeebrugge (700) | MIC_S_017 | Microplastics (> 100 µm) | Sediment | [6 empty] | Sludge | 10 | 1899-12-31 11:11 |  | NA | MIC_S_017_1237 | B | Polystyreen | 79.09 | 0.1056 | 0.0659 | 0.1056 | 1.5584e-07 |  | NA | 1.6024 | 0.041125 | 0.49298 | Non-filaments | SC1 | opaque |  | UNDEFINED | Undefined micro-litter items | Undefined micro-litter items | polystyrene | Zeebrugge | Spotsampling | Zeebrugge | Port of Zeebrugge
ZEE_22_01 | 2022-04-05 | Zeebrugge (700) | MIC_S_017 | Microplastics (> 100 µm) | Sediment | [6 empty] | Sludge | 10 | 1899-12-31 11:11 |  | NA | MIC_S_017_1238 | B | Polystyreen | 87.13 | 0.3726 | 0.1791 | 0.3726 | 3.1284e-06 |  | NA | 2.0804 | 0.086089 | 0.33326 | Non-filaments | SC1 | opaque |  | UNDEFINED | Undefined micro-litter items | Undefined micro-litter items | polystyrene | Zeebrugge | Spotsampling | Zeebrugge | Port of Zeebrugge
ZEE_22_01 | 2022-04-05 | Zeebrugge (700) | MIC_S_017 | Microplastics (> 100 µm) | Sediment | [6 empty] | Sludge | 10 | 1899-12-31 11:11 |  | NA | MIC_S_017_1239 | B | Polystyreen | 88.31 | 0.5752 | 0.2203 | 0.5752 | 5.822e-06 |  | NA | 2.611 | 0.084374 | 0.23702 | Non-filaments | SC2 | opaque |  | UNDEFINED | Undefined micro-litter items | Undefined micro-litter items | polystyrene | Zeebrugge | Spotsampling | Zeebrugge | Port of Zeebrugge
ZEE_22_01 | 2022-04-05 | Zeebrugge (700) | MIC_S_017 | Microplastics (> 100 µm) | Sediment | [6 empty] | Sludge | 10 | 1899-12-31 11:11 |  | NA | MIC_S_017_124 | A | Polystyreen | 75.6 | 0.4666 | 0.2007 | 0.4666 | 4.4022e-06 |  | NA | 2.3249 | 0.086328 | 0.2821 | Non-filaments | SC1 | opaque |  | UNDEFINED | Undefined micro-litter items | Undefined micro-litter items | polystyrene | Zeebrugge | Spotsampling | Zeebrugge | Port of Zeebrugge
ZEE_22_01 | 2022-04-05 | Zeebrugge (700) | MIC_S_017 | Microplastics (> 100 µm) | Sediment | [6 empty] | Sludge | 10 | 1899-12-31 11:11 |  | NA | MIC_S_017_1240 | B | Polyethyleen | 76.81 | 0.2819 | 0.1013 | 0.2819 | 4.8441e-07 |  | NA | 2.7828 | 0.036402 | 0.21541 | Non-filaments | SC1 | opaque |  | UNDEFINED | Undefined micro-litter items | Undefined micro-litter items | polyethylene | Zeebrugge | Spotsampling | Zeebrugge | Port of Zeebrugge
ZEE_22_01 | 2022-04-05 | Zeebrugge (700) | MIC_S_017 | Microplastics (> 100 µm) | Sediment | [6 empty] | Sludge | 10 | 1899-12-31 11:11 |  | NA | MIC_S_017_1241 | B | Polystyreen | 83.42 | 0.1343 | 0.0696 | 0.1343 | 1.8359e-07 |  | NA | 1.9296 | 0.03607 | 0.37308 | Non-filaments | SC1 | opaque |  | UNDEFINED | Undefined micro-litter items | Undefined micro-litter items | polystyrene | Zeebrugge | Spotsampling | Zeebrugge | Port of Zeebrugge
ZEE_22_01 | 2022-04-05 | Zeebrugge (700) | MIC_S_017 | Microplastics (> 100 µm) | Sediment | [6 empty] | Sludge | 10 | 1899-12-31 11:11 |  | NA | MIC_S_017_1242 | B | Polystyreen | 82.07 | 0.1695 | 0.0825 | 0.1695 | 3.0577e-07 |  | NA | 2.0545 | 0.040155 | 0.33957 | Non-filaments | SC1 | opaque |  | UNDEFINED | Undefined micro-litter items | Undefined micro-litter items | polystyrene | Zeebrugge | Spotsampling | Zeebrugge | Port of Zeebrugge
ZEE_22_01 | 2022-04-05 | Zeebrugge (700) | MIC_S_017 | Microplastics (> 100 µm) | Sediment | [6 empty] | Sludge | 10 | 1899-12-31 11:11 |  | NA | MIC_S_017_1243 | B | Polypropyleen | 77.13 | 0.2942 | 0.1591 | 0.2942 | 1.7502e-06 |  | NA | 1.8492 | 0.086039 | 0.39769 | Non-filaments | SC1 | opaque |  | UNDEFINED | Undefined micro-litter items | Undefined micro-litter items | polypropylene | Zeebrugge | Spotsampling | Zeebrugge | Port of Zeebrugge
ZEE_22_01 | 2022-04-05 | Zeebrugge (700) | MIC_S_017 | Microplastics (> 100 µm) | Sediment | [6 empty] | Sludge | 10 | 1899-12-31 11:11 |  | NA | MIC_S_017_1244 | B | Polystyreen | 80.87 | 0.1553 | 0.1059 | 0.1553 | 6.4673e-07 |  | NA | 1.4665 | 0.072214 | 0.5631 | Non-filaments | SC1 | opaque |  | UNDEFINED | Undefined micro-litter items | Undefined micro-litter items | polystyrene | Zeebrugge | Spotsampling | Zeebrugge | Port of Zeebrugge
ZEE_22_01 | 2022-04-05 | Zeebrugge (700) | MIC_S_017 | Microplastics (> 100 µm) | Sediment | [6 empty] | Sludge | 10 | 1899-12-31 11:11 |  | NA | MIC_S_017_1245 | B | Polystyreen | 85.35 | 0.2964 | 0.1584 | 0.2964 | 2.1642e-06 |  | NA | 1.8712 | 0.084651 | 0.39067 | Non-filaments | SC1 | opaque |  | UNDEFINED | Undefined micro-litter items | Undefined micro-litter items | polystyrene | Zeebrugge | Spotsampling | Zeebrugge | Port of Zeebrugge
ZEE_22_01 | 2022-04-05 | Zeebrugge (700) | MIC_S_017 | Microplastics (> 100 µm) | Sediment | [6 empty] | Sludge | 10 | 1899-12-31 11:11 |  | NA | MIC_S_017_1246 | B | Polystyreen | 81.36 | 0.5332 | 0.2805 | 0.5332 | 1.2018e-05 |  | NA | 1.9009 | 0.14756 | 0.38156 | Non-filaments | SC2 | opaque |  | UNDEFINED | Undefined micro-litter items | Undefined micro-litter items | polystyrene | Zeebrugge | Spotsampling | Zeebrugge | Port of Zeebrugge
ZEE_22_01 | 2022-04-05 | Zeebrugge (700) | MIC_S_017 | Microplastics (> 100 µm) | Sediment | [6 empty] | Sludge | 10 | 1899-12-31 11:11 |  | NA | MIC_S_017_1247 | B | Polystyreen | 86.3 | 0.2929 | 0.2011 | 0.2929 | 4.4286e-06 |  | NA | 1.4565 | 0.13807 | 0.5689 | Non-filaments | SC1 | opaque |  | UNDEFINED | Undefined micro-litter items | Undefined micro-litter items | polystyrene | Zeebrugge | Spotsampling | Zeebrugge | Port of Zeebrugge
ZEE_22_01 | 2022-04-05 | Zeebrugge (700) | MIC_S_017 | Microplastics (> 100 µm) | Sediment | [6 empty] | Sludge | 10 | 1899-12-31 11:11 |  | NA | MIC_S_017_1248 | B | Polystyreen | 86.08 | 0.1178 | 0.0836 | 0.1178 | 3.1816e-07 |  | NA | 1.4091 | 0.059329 | 0.59785 | Non-filaments | SC1 | opaque |  | UNDEFINED | Undefined micro-litter items | Undefined micro-litter items | polystyrene | Zeebrugge | Spotsampling | Zeebrugge | Port of Zeebrugge
ZEE_22_01 | 2022-04-05 | Zeebrugge (700) | MIC_S_017 | Microplastics (> 100 µm) | Sediment | [6 empty] | Sludge | 10 | 1899-12-31 11:11 |  | NA | MIC_S_017_1249 | B | Polyethyleen | 77.67 | 0.3621 | 0.2335 | 0.3621 | 5.9327e-06 |  | NA | 1.5507 | 0.15057 | 0.51783 | Non-filaments | SC1 | opaque |  | UNDEFINED | Undefined micro-litter items | Undefined micro-litter items | polyethylene | Zeebrugge | Spotsampling | Zeebrugge | Port of Zeebrugge
ZEE_22_01 | 2022-04-05 | Zeebrugge (700) | MIC_S_017 | Microplastics (> 100 µm) | Sediment | [6 empty] | Sludge | 10 | 1899-12-31 11:11 |  | NA | MIC_S_017_125 | A | Polystyreen | 83.39 | 0.166 | 0.0262 | 0.166 | 9.7935e-09 |  | NA | 6.3359 | 0.0041352 | 0.062703 | Non-filaments | SC1 | opaque |  | UNDEFINED | Undefined micro-litter items | Undefined micro-litter items | polystyrene | Zeebrugge | Spotsampling | Zeebrugge | Port of Zeebrugge
ZEE_22_01 | 2022-04-05 | Zeebrugge (700) | MIC_S_017 | Microplastics (> 100 µm) | Sediment | [6 empty] | Sludge | 10 | 1899-12-31 11:11 |  | NA | MIC_S_017_1250 | B | Polystyreen | 85.35 | 0.1993 | 0.1102 | 0.1993 | 7.2875e-07 |  | NA | 1.8085 | 0.060933 | 0.41116 | Non-filaments | SC1 | opaque |  | UNDEFINED | Undefined micro-litter items | Undefined micro-litter items | polystyrene | Zeebrugge | Spotsampling | Zeebrugge | Port of Zeebrugge
ZEE_22_01 | 2022-04-05 | Zeebrugge (700) | MIC_S_017 | Microplastics (> 100 µm) | Sediment | [6 empty] | Sludge | 10 | 1899-12-31 11:11 |  | NA | MIC_S_017_1251 | B | Polystyreen | 79.6 | 0.1012 | 0.0473 | 0.1012 | 5.7626e-08 |  | NA | 2.1395 | 0.022108 | 0.31954 | Non-filaments | SC1 | opaque |  | UNDEFINED | Undefined micro-litter items | Undefined micro-litter items | polystyrene | Zeebrugge | Spotsampling | Zeebrugge | Port of Zeebrugge
ZEE_22_01 | 2022-04-05 | Zeebrugge (700) | MIC_S_017 | Microplastics (> 100 µm) | Sediment | [6 empty] | Sludge | 10 | 1899-12-31 11:11 |  | NA | MIC_S_017_1252 | B | Polystyreen | 80.8 | 0.2368 | 0.0606 | 0.2368 | 1.2119e-07 |  | NA | 3.9076 | 0.015508 | 0.12946 | Non-filaments | SC1 | opaque |  | UNDEFINED | Undefined micro-litter items | Undefined micro-litter items | polystyrene | Zeebrugge | Spotsampling | Zeebrugge | Port of Zeebrugge
ZEE_22_01 | 2022-04-05 | Zeebrugge (700) | MIC_S_017 | Microplastics (> 100 µm) | Sediment | [6 empty] | Sludge | 10 | 1899-12-31 11:11 |  | NA | MIC_S_017_1253 | B | Polystyreen | 77.4 | 0.8747 | 0.3859 | 0.8747 | 3.1294e-05 |  | NA | 2.2666 | 0.17025 | 0.29304 | Non-filaments | SC2 | opaque |  | UNDEFINED | Undefined micro-litter items | Undefined micro-litter items | polystyrene | Zeebrugge | Spotsampling | Zeebrugge | Port of Zeebrugge
ZEE_22_01 | 2022-04-05 | Zeebrugge (700) | MIC_S_017 | Microplastics (> 100 µm) | Sediment | [6 empty] | Sludge | 10 | 1899-12-31 11:11 |  | NA | MIC_S_017_1254 | B | Polystyreen | 83.55 | 0.1132 | 0.0346 | 0.1132 | 2.2556e-08 |  | NA | 3.2717 | 0.010576 | 0.16898 | Non-filaments | SC1 | opaque |  | UNDEFINED | Undefined micro-litter items | Undefined micro-litter items | polystyrene | Zeebrugge | Spotsampling | Zeebrugge | Port of Zeebrugge
ZEE_22_01 | 2022-04-05 | Zeebrugge (700) | MIC_S_017 | Microplastics (> 100 µm) | Sediment | [6 empty] | Sludge | 10 | 1899-12-31 11:11 |  | NA | MIC_S_017_1255 | B | Polypropyleen | 84.23 | 0.6972 | 0.2989 | 0.6972 | 1.1605e-05 |  | NA | 2.3326 | 0.12814 | 0.28071 | Non-filaments | SC2 | opaque |  | UNDEFINED | Undefined micro-litter items | Undefined micro-litter items | polypropylene | Zeebrugge | Spotsampling | Zeebrugge | Port of Zeebrugge
ZEE_22_01 | 2022-04-05 | Zeebrugge (700) | MIC_S_017 | Microplastics (> 100 µm) | Sediment | [6 empty] | Sludge | 10 | 1899-12-31 11:11 |  | NA | MIC_S_017_1256 | B | Polystyreen | 86.9 | 0.3173 | 0.1199 | 0.3173 | 9.3862e-07 |  | NA | 2.6464 | 0.045307 | 0.23229 | Non-filaments | SC1 | opaque |  | UNDEFINED | Undefined micro-litter items | Undefined micro-litter items | polystyrene | Zeebrugge | Spotsampling | Zeebrugge | Port of Zeebrugge
ZEE_22_01 | 2022-04-05 | Zeebrugge (700) | MIC_S_017 | Microplastics (> 100 µm) | Sediment | [6 empty] | Sludge | 10 | 1899-12-31 11:11 |  | NA | MIC_S_017_1257 | B | Polystyreen | 86.78 | 0.2471 | 0.1223 | 0.2471 | 9.9612e-07 |  | NA | 2.0204 | 0.060531 | 0.3482 | Non-filaments | SC1 | opaque |  | UNDEFINED | Undefined micro-litter items | Undefined micro-litter items | polystyrene | Zeebrugge | Spotsampling | Zeebrugge | Port of Zeebrugge
ZEE_22_01 | 2022-04-05 | Zeebrugge (700) | MIC_S_017 | Microplastics (> 100 µm) | Sediment | [6 empty] | Sludge | 10 | 1899-12-31 11:11 |  | NA | MIC_S_017_1258 | B | Polystyreen | 85.27 | 0.1509 | 0.0596 | 0.1509 | 1.1528e-07 |  | NA | 2.5319 | 0.02354 | 0.24822 | Non-filaments | SC1 | opaque |  | UNDEFINED | Undefined micro-litter items | Undefined micro-litter items | polystyrene | Zeebrugge | Spotsampling | Zeebrugge | Port of Zeebrugge
ZEE_22_01 | 2022-04-05 | Zeebrugge (700) | MIC_S_017 | Microplastics (> 100 µm) | Sediment | [6 empty] | Sludge | 10 | 1899-12-31 11:11 |  | NA | MIC_S_017_1259 | B | Polystyreen | 88.86 | 0.258 | 0.0862 | 0.258 | 3.4878e-07 |  | NA | 2.993 | 0.0288 | 0.19312 | Non-filaments | SC1 | opaque |  | UNDEFINED | Undefined micro-litter items | Undefined micro-litter items | polystyrene | Zeebrugge | Spotsampling | Zeebrugge | Port of Zeebrugge
ZEE_22_01 | 2022-04-05 | Zeebrugge (700) | MIC_S_017 | Microplastics (> 100 µm) | Sediment | [6 empty] | Sludge | 10 | 1899-12-31 11:11 |  | NA | MIC_S_017_126 | A | Polystyreen | 86.1 | 0.4469 | 0.1672 | 0.4469 | 2.5453e-06 |  | NA | 2.6728 | 0.062555 | 0.22884 | Non-filaments | SC1 | opaque |  | UNDEFINED | Undefined micro-litter items | Undefined micro-litter items | polystyrene | Zeebrugge | Spotsampling | Zeebrugge | Port of Zeebrugge
ZEE_22_01 | 2022-04-05 | Zeebrugge (700) | MIC_S_017 | Microplastics (> 100 µm) | Sediment | [6 empty] | Sludge | 10 | 1899-12-31 11:11 |  | NA | MIC_S_017_1260 | B | Polystyreen | 86.88 | 0.3183 | 0.2106 | 0.3183 | 5.0864e-06 |  | NA | 1.5114 | 0.13934 | 0.53819 | Non-filaments | SC1 | opaque |  | UNDEFINED | Undefined micro-litter items | Undefined micro-litter items | polystyrene | Zeebrugge | Spotsampling | Zeebrugge | Port of Zeebrugge
ZEE_22_01 | 2022-04-05 | Zeebrugge (700) | MIC_S_017 | Microplastics (> 100 µm) | Sediment | [6 empty] | Sludge | 10 | 1899-12-31 11:11 |  | NA | MIC_S_017_1261 | B | Polyethyleen | 79.73 | 0.4814 | 0.2017 | 0.4814 | 3.8239e-06 |  | NA | 2.3867 | 0.08451 | 0.27121 | Non-filaments | SC1 | opaque |  | UNDEFINED | Undefined micro-litter items | Undefined micro-litter items | polyethylene | Zeebrugge | Spotsampling | Zeebrugge | Port of Zeebrugge
ZEE_22_01 | 2022-04-05 | Zeebrugge (700) | MIC_S_017 | Microplastics (> 100 µm) | Sediment | [6 empty] | Sludge | 10 | 1899-12-31 11:11 |  | NA | MIC_S_017_1262 | B | Polystyreen | 85.11 | 0.3244 | 0.1785 | 0.3244 | 3.097e-06 |  | NA | 1.8174 | 0.098219 | 0.40817 | Non-filaments | SC1 | opaque |  | UNDEFINED | Undefined micro-litter items | Undefined micro-litter items | polystyrene | Zeebrugge | Spotsampling | Zeebrugge | Port of Zeebrugge
ZEE_22_01 | 2022-04-05 | Zeebrugge (700) | MIC_S_017 | Microplastics (> 100 µm) | Sediment | [6 empty] | Sludge | 10 | 1899-12-31 11:11 |  | NA | MIC_S_017_1263 | B | Polystyreen | 86.11 | 0.2112 | 0.0741 | 0.2112 | 2.2156e-07 |  | NA | 2.8502 | 0.025998 | 0.20782 | Non-filaments | SC1 | opaque |  | UNDEFINED | Undefined micro-litter items | Undefined micro-litter items | polystyrene | Zeebrugge | Spotsampling | Zeebrugge | Port of Zeebrugge
ZEE_22_01 | 2022-04-05 | Zeebrugge (700) | MIC_S_017 | Microplastics (> 100 µm) | Sediment | [6 empty] | Sludge | 10 | 1899-12-31 11:11 |  | NA | MIC_S_017_1264 | B | Polypropyleen | 81.83 | 0.136 | 0.033 | 0.136 | 1.5618e-08 |  | NA | 4.1212 | 0.0080074 | 0.11953 | Non-filaments | SC1 | opaque |  | UNDEFINED | Undefined micro-litter items | Undefined micro-litter items | polypropylene | Zeebrugge | Spotsampling | Zeebrugge | Port of Zeebrugge
ZEE_22_01 | 2022-04-05 | Zeebrugge (700) | MIC_S_017 | Microplastics (> 100 µm) | Sediment | [6 empty] | Sludge | 10 | 1899-12-31 11:11 |  | NA | MIC_S_017_1265 | B | Polystyreen | 88.17 | 0.3004 | 0.1597 | 0.3004 | 2.2179e-06 |  | NA | 1.881 | 0.0849 | 0.38762 | Non-filaments | SC1 | opaque |  | UNDEFINED | Undefined micro-litter items | Undefined micro-litter items | polystyrene | Zeebrugge | Spotsampling | Zeebrugge | Port of Zeebrugge
ZEE_22_01 | 2022-04-05 | Zeebrugge (700) | MIC_S_017 | Microplastics (> 100 µm) | Sediment | [6 empty] | Sludge | 10 | 1899-12-31 11:11 |  | NA | MIC_S_017_1266 | B | Polystyreen | 86.88 | 0.6412 | 0.3263 | 0.6412 | 1.8918e-05 |  | NA | 1.9651 | 0.16605 | 0.36302 | Non-filaments | SC2 | opaque |  | UNDEFINED | Undefined micro-litter items | Undefined micro-litter items | polystyrene | Zeebrugge | Spotsampling | Zeebrugge | Port of Zeebrugge
ZEE_22_01 | 2022-04-05 | Zeebrugge (700) | MIC_S_017 | Microplastics (> 100 µm) | Sediment | [6 empty] | Sludge | 10 | 1899-12-31 11:11 |  | NA | MIC_S_017_1267 | B | Polystyreen | 86.38 | 0.3546 | 0.1406 | 0.3546 | 1.5135e-06 |  | NA | 2.522 | 0.055748 | 0.24967 | Non-filaments | SC1 | opaque |  | UNDEFINED | Undefined micro-litter items | Undefined micro-litter items | polystyrene | Zeebrugge | Spotsampling | Zeebrugge | Port of Zeebrugge
ZEE_22_01 | 2022-04-05 | Zeebrugge (700) | MIC_S_017 | Microplastics (> 100 µm) | Sediment | [6 empty] | Sludge | 10 | 1899-12-31 11:11 |  | NA | MIC_S_017_1268 | B | Polystyreen | 87.24 | 0.6269 | 0.2772 | 0.6269 | 1.1599e-05 |  | NA | 2.2615 | 0.12257 | 0.29403 | Non-filaments | SC2 | opaque |  | UNDEFINED | Undefined micro-litter items | Undefined micro-litter items | polystyrene | Zeebrugge | Spotsampling | Zeebrugge | Port of Zeebrugge
ZEE_22_01 | 2022-04-05 | Zeebrugge (700) | MIC_S_017 | Microplastics (> 100 µm) | Sediment | [6 empty] | Sludge | 10 | 1899-12-31 11:11 |  | NA | MIC_S_017_1269 | B | Polystyreen | 87.1 | 0.2942 | 0.1692 | 0.2942 | 2.6377e-06 |  | NA | 1.7388 | 0.09731 | 0.43615 | Non-filaments | SC1 | opaque |  | UNDEFINED | Undefined micro-litter items | Undefined micro-litter items | polystyrene | Zeebrugge | Spotsampling | Zeebrugge | Port of Zeebrugge
ZEE_22_01 | 2022-04-05 | Zeebrugge (700) | MIC_S_017 | Microplastics (> 100 µm) | Sediment | [6 empty] | Sludge | 10 | 1899-12-31 11:11 |  | NA | MIC_S_017_127 | A | Polystyreen | 82.77 | 0.1509 | 0.0547 | 0.1509 | 8.9124e-08 |  | NA | 2.7587 | 0.019828 | 0.21825 | Non-filaments | SC1 | opaque |  | UNDEFINED | Undefined micro-litter items | Undefined micro-litter items | polystyrene | Zeebrugge | Spotsampling | Zeebrugge | Port of Zeebrugge
ZEE_22_01 | 2022-04-05 | Zeebrugge (700) | MIC_S_017 | Microplastics (> 100 µm) | Sediment | [6 empty] | Sludge | 10 | 1899-12-31 11:11 |  | NA | MIC_S_017_1270 | B | Polystyreen | 88.02 | 0.4032 | 0.1635 | 0.4032 | 2.38e-06 |  | NA | 2.4661 | 0.0663 | 0.25822 | Non-filaments | SC1 | opaque |  | UNDEFINED | Undefined micro-litter items | Undefined micro-litter items | polystyrene | Zeebrugge | Spotsampling | Zeebrugge | Port of Zeebrugge
ZEE_22_01 | 2022-04-05 | Zeebrugge (700) | MIC_S_017 | Microplastics (> 100 µm) | Sediment | [6 empty] | Sludge | 10 | 1899-12-31 11:11 |  | NA | MIC_S_017_1271 | B | Polystyreen | 83.21 | 0.314 | 0.167 | 0.314 | 2.5362e-06 |  | NA | 1.8802 | 0.088818 | 0.38786 | Non-filaments | SC1 | opaque |  | UNDEFINED | Undefined micro-litter items | Undefined micro-litter items | polystyrene | Zeebrugge | Spotsampling | Zeebrugge | Port of Zeebrugge
ZEE_22_01 | 2022-04-05 | Zeebrugge (700) | MIC_S_017 | Microplastics (> 100 µm) | Sediment | [6 empty] | Sludge | 10 | 1899-12-31 11:11 |  | NA | MIC_S_017_1272 | B | Polystyreen | 87.11 | 0.1509 | 0.0932 | 0.1509 | 4.4084e-07 |  | NA | 1.6191 | 0.057563 | 0.48539 | Non-filaments | SC1 | opaque |  | UNDEFINED | Undefined micro-litter items | Undefined micro-litter items | polystyrene | Zeebrugge | Spotsampling | Zeebrugge | Port of Zeebrugge
ZEE_22_01 | 2022-04-05 | Zeebrugge (700) | MIC_S_017 | Microplastics (> 100 µm) | Sediment | [6 empty] | Sludge | 10 | 1899-12-31 11:11 |  | NA | MIC_S_017_1273 | B | Polystyreen | 85.95 | 0.2339 | 0.1029 | 0.2339 | 5.9331e-07 |  | NA | 2.2731 | 0.045269 | 0.29179 | Non-filaments | SC1 | opaque |  | UNDEFINED | Undefined micro-litter items | Undefined micro-litter items | polystyrene | Zeebrugge | Spotsampling | Zeebrugge | Port of Zeebrugge
ZEE_22_01 | 2022-04-05 | Zeebrugge (700) | MIC_S_017 | Microplastics (> 100 µm) | Sediment | [6 empty] | Sludge | 10 | 1899-12-31 11:11 |  | NA | MIC_S_017_1274 | B | Polystyreen | 77.24 | 0.2632 | 0.1757 | 0.2632 | 2.9536e-06 |  | NA | 1.498 | 0.11729 | 0.54542 | Non-filaments | SC1 | opaque |  | UNDEFINED | Undefined micro-litter items | Undefined micro-litter items | polystyrene | Zeebrugge | Spotsampling | Zeebrugge | Port of Zeebrugge
ZEE_22_01 | 2022-04-05 | Zeebrugge (700) | MIC_S_017 | Microplastics (> 100 µm) | Sediment | [6 empty] | Sludge | 10 | 1899-12-31 11:11 |  | NA | MIC_S_017_1275 | B | Polystyreen | 86.45 | 0.3629 | 0.1845 | 0.3629 | 3.42e-06 |  | NA | 1.9669 | 0.093801 | 0.36251 | Non-filaments | SC1 | opaque |  | UNDEFINED | Undefined micro-litter items | Undefined micro-litter items | polystyrene | Zeebrugge | Spotsampling | Zeebrugge | Port of Zeebrugge
ZEE_22_01 | 2022-04-05 | Zeebrugge (700) | MIC_S_017 | Microplastics (> 100 µm) | Sediment | [6 empty] | Sludge | 10 | 1899-12-31 11:11 |  | NA | MIC_S_017_1276 | B | Polystyreen | 85.65 | 0.2676 | 0.1511 | 0.2676 | 1.8786e-06 |  | NA | 1.771 | 0.085318 | 0.42429 | Non-filaments | SC1 | opaque |  | UNDEFINED | Undefined micro-litter items | Undefined micro-litter items | polystyrene | Zeebrugge | Spotsampling | Zeebrugge | Port of Zeebrugge
ZEE_22_01 | 2022-04-05 | Zeebrugge (700) | MIC_S_017 | Microplastics (> 100 µm) | Sediment | [6 empty] | Sludge | 10 | 1899-12-31 11:11 |  | NA | MIC_S_017_1277 | B | Polyethyleen | 78.04 | 0.2037 | 0.0996 | 0.2037 | 4.6043e-07 |  | NA | 2.0452 | 0.0487 | 0.3419 | Non-filaments | SC1 | opaque |  | UNDEFINED | Undefined micro-litter items | Undefined micro-litter items | polyethylene | Zeebrugge | Spotsampling | Zeebrugge | Port of Zeebrugge
ZEE_22_01 | 2022-04-05 | Zeebrugge (700) | MIC_S_017 | Microplastics (> 100 µm) | Sediment | [6 empty] | Sludge | 10 | 1899-12-31 11:11 |  | NA | MIC_S_017_1278 | B | Polystyreen | 86.71 | 0.3431 | 0.2002 | 0.3431 | 4.3694e-06 |  | NA | 1.7138 | 0.11682 | 0.44572 | Non-filaments | SC1 | opaque |  | UNDEFINED | Undefined micro-litter items | Undefined micro-litter items | polystyrene | Zeebrugge | Spotsampling | Zeebrugge | Port of Zeebrugge
ZEE_22_01 | 2022-04-05 | Zeebrugge (700) | MIC_S_017 | Microplastics (> 100 µm) | Sediment | [6 empty] | Sludge | 10 | 1899-12-31 11:11 |  | NA | MIC_S_017_1279 | B | Polystyreen | 82.4 | 0.5205 | 0.2397 | 0.5205 | 7.4996e-06 |  | NA | 2.1715 | 0.11039 | 0.31252 | Non-filaments | SC2 | opaque |  | UNDEFINED | Undefined micro-litter items | Undefined micro-litter items | polystyrene | Zeebrugge | Spotsampling | Zeebrugge | Port of Zeebrugge
ZEE_22_01 | 2022-04-05 | Zeebrugge (700) | MIC_S_017 | Microplastics (> 100 µm) | Sediment | [6 empty] | Sludge | 10 | 1899-12-31 11:11 |  | NA | MIC_S_017_128 | A | Polystyreen | 84.03 | 0.1298 | 0.0636 | 0.1298 | 1.4009e-07 |  | NA | 2.0409 | 0.031163 | 0.34298 | Non-filaments | SC1 | opaque |  | UNDEFINED | Undefined micro-litter items | Undefined micro-litter items | polystyrene | Zeebrugge | Spotsampling | Zeebrugge | Port of Zeebrugge
ZEE_22_01 | 2022-04-05 | Zeebrugge (700) | MIC_S_017 | Microplastics (> 100 µm) | Sediment | [6 empty] | Sludge | 10 | 1899-12-31 11:11 |  | NA | MIC_S_017_1280 | B | Polystyreen | 80.9 | 0.1358 | 0.0678 | 0.1358 | 1.6972e-07 |  | NA | 2.0029 | 0.03385 | 0.35277 | Non-filaments | SC1 | opaque |  | UNDEFINED | Undefined micro-litter items | Undefined micro-litter items | polystyrene | Zeebrugge | Spotsampling | Zeebrugge | Port of Zeebrugge
ZEE_22_01 | 2022-04-05 | Zeebrugge (700) | MIC_S_017 | Microplastics (> 100 µm) | Sediment | [6 empty] | Sludge | 10 | 1899-12-31 11:11 |  | NA | MIC_S_017_1281 | B | Polystyreen | 82.87 | 0.6391 | 0.3751 | 0.6391 | 2.8739e-05 |  | NA | 1.7038 | 0.22015 | 0.44964 | Non-filaments | SC2 | opaque |  | UNDEFINED | Undefined micro-litter items | Undefined micro-litter items | polystyrene | Zeebrugge | Spotsampling | Zeebrugge | Port of Zeebrugge
ZEE_22_01 | 2022-04-05 | Zeebrugge (700) | MIC_S_017 | Microplastics (> 100 µm) | Sediment | [6 empty] | Sludge | 10 | 1899-12-31 11:11 |  | NA | MIC_S_017_1282 | B | Polystyreen | 83.09 | 0.1026 | 0.0353 | 0.1026 | 2.3953e-08 |  | NA | 2.9065 | 0.012145 | 0.20181 | Non-filaments | SC1 | opaque |  | UNDEFINED | Undefined micro-litter items | Undefined micro-litter items | polystyrene | Zeebrugge | Spotsampling | Zeebrugge | Port of Zeebrugge
ZEE_22_01 | 2022-04-05 | Zeebrugge (700) | MIC_S_017 | Microplastics (> 100 µm) | Sediment | [6 empty] | Sludge | 10 | 1899-12-31 11:11 |  | NA | MIC_S_017_1283 | B | Polystyreen | 83.2 | 0.6069 | 0.3201 | 0.6069 | 1.786e-05 |  | NA | 1.896 | 0.16883 | 0.38305 | Non-filaments | SC2 | opaque |  | UNDEFINED | Undefined micro-litter items | Undefined micro-litter items | polystyrene | Zeebrugge | Spotsampling | Zeebrugge | Port of Zeebrugge
ZEE_22_01 | 2022-04-05 | Zeebrugge (700) | MIC_S_017 | Microplastics (> 100 µm) | Sediment | [6 empty] | Sludge | 10 | 1899-12-31 11:11 |  | NA | MIC_S_017_1284 | B | Polystyreen | 86.59 | 0.4653 | 0.1918 | 0.4653 | 3.8422e-06 |  | NA | 2.426 | 0.079061 | 0.26465 | Non-filaments | SC1 | opaque |  | UNDEFINED | Undefined micro-litter items | Undefined micro-litter items | polystyrene | Zeebrugge | Spotsampling | Zeebrugge | Port of Zeebrugge
ZEE_22_01 | 2022-04-05 | Zeebrugge (700) | MIC_S_017 | Microplastics (> 100 µm) | Sediment | [6 empty] | Sludge | 10 | 1899-12-31 11:11 |  | NA | MIC_S_017_1285 | B | Polystyreen | 86.04 | 0.2578 | 0.0644 | 0.2578 | 1.4544e-07 |  | NA | 4.0031 | 0.016088 | 0.12485 | Non-filaments | SC1 | opaque |  | UNDEFINED | Undefined micro-litter items | Undefined micro-litter items | polystyrene | Zeebrugge | Spotsampling | Zeebrugge | Port of Zeebrugge
ZEE_22_01 | 2022-04-05 | Zeebrugge (700) | MIC_S_017 | Microplastics (> 100 µm) | Sediment | [6 empty] | Sludge | 10 | 1899-12-31 11:11 |  | NA | MIC_S_017_1286 | B | Polystyreen | 83.24 | 0.1584 | 0.0979 | 0.1584 | 5.1095e-07 |  | NA | 1.618 | 0.060508 | 0.48589 | Non-filaments | SC1 | opaque |  | UNDEFINED | Undefined micro-litter items | Undefined micro-litter items | polystyrene | Zeebrugge | Spotsampling | Zeebrugge | Port of Zeebrugge
ZEE_22_01 | 2022-04-05 | Zeebrugge (700) | MIC_S_017 | Microplastics (> 100 µm) | Sediment | [6 empty] | Sludge | 10 | 1899-12-31 11:11 |  | NA | MIC_S_017_1287 | B | Polystyreen | 76.76 | 0.3696 | 0.2452 | 0.3696 | 8.0277e-06 |  | NA | 1.5073 | 0.16267 | 0.54036 | Non-filaments | SC1 | opaque |  | UNDEFINED | Undefined micro-litter items | Undefined micro-litter items | polystyrene | Zeebrugge | Spotsampling | Zeebrugge | Port of Zeebrugge
ZEE_22_01 | 2022-04-05 | Zeebrugge (700) | MIC_S_017 | Microplastics (> 100 µm) | Sediment | [6 empty] | Sludge | 10 | 1899-12-31 11:11 |  | NA | MIC_S_017_1288 | B | Polystyreen | 81.75 | 0.6465 | 0.4229 | 0.6465 | 4.1186e-05 |  | NA | 1.5287 | 0.27663 | 0.52906 | Non-filaments | SC2 | opaque |  | UNDEFINED | Undefined micro-litter items | Undefined micro-litter items | polystyrene | Zeebrugge | Spotsampling | Zeebrugge | Port of Zeebrugge
ZEE_22_01 | 2022-04-05 | Zeebrugge (700) | MIC_S_017 | Microplastics (> 100 µm) | Sediment | [6 empty] | Sludge | 10 | 1899-12-31 11:11 |  | NA | MIC_S_017_1289 | B | Polypropyleen | 80.82 | 0.1056 | 0.0707 | 0.1056 | 1.5358e-07 |  | NA | 1.4936 | 0.047334 | 0.54781 | Non-filaments | SC1 | opaque |  | UNDEFINED | Undefined micro-litter items | Undefined micro-litter items | polypropylene | Zeebrugge | Spotsampling | Zeebrugge | Port of Zeebrugge
ZEE_22_01 | 2022-04-05 | Zeebrugge (700) | MIC_S_017 | Microplastics (> 100 µm) | Sediment | [6 empty] | Sludge | 10 | 1899-12-31 11:11 |  | NA | MIC_S_017_129 | A | Polystyreen | 83.41 | 0.5179 | 0.1961 | 0.5179 | 4.1064e-06 |  | NA | 2.641 | 0.074252 | 0.233 | Non-filaments | SC2 | opaque |  | UNDEFINED | Undefined micro-litter items | Undefined micro-litter items | polystyrene | Zeebrugge | Spotsampling | Zeebrugge | Port of Zeebrugge
ZEE_22_01 | 2022-04-05 | Zeebrugge (700) | MIC_S_017 | Microplastics (> 100 µm) | Sediment | [6 empty] | Sludge | 10 | 1899-12-31 11:11 |  | NA | MIC_S_017_1290 | B | Polystyreen | 88.44 | 0.2735 | 0.1871 | 0.2735 | 3.5666e-06 |  | NA | 1.4618 | 0.12799 | 0.56582 | Non-filaments | SC1 | opaque |  | UNDEFINED | Undefined micro-litter items | Undefined micro-litter items | polystyrene | Zeebrugge | Spotsampling | Zeebrugge | Port of Zeebrugge
ZEE_22_01 | 2022-04-05 | Zeebrugge (700) | MIC_S_017 | Microplastics (> 100 µm) | Sediment | [6 empty] | Sludge | 10 | 1899-12-31 11:11 |  | NA | MIC_S_017_1291 | B | Polystyreen | 87.58 | 0.2144 | 0.123 | 0.2144 | 1.0133e-06 |  | NA | 1.7431 | 0.070564 | 0.43453 | Non-filaments | SC1 | opaque |  | UNDEFINED | Undefined micro-litter items | Undefined micro-litter items | polystyrene | Zeebrugge | Spotsampling | Zeebrugge | Port of Zeebrugge
ZEE_22_01 | 2022-04-05 | Zeebrugge (700) | MIC_S_017 | Microplastics (> 100 µm) | Sediment | [6 empty] | Sludge | 10 | 1899-12-31 11:11 |  | NA | MIC_S_017_1292 | B | Polystyreen | 84.89 | 0.2627 | 0.1456 | 0.2627 | 1.6808e-06 |  | NA | 1.8043 | 0.080698 | 0.41262 | Non-filaments | SC1 | opaque |  | UNDEFINED | Undefined micro-litter items | Undefined micro-litter items | polystyrene | Zeebrugge | Spotsampling | Zeebrugge | Port of Zeebrugge
ZEE_22_01 | 2022-04-05 | Zeebrugge (700) | MIC_S_017 | Microplastics (> 100 µm) | Sediment | [6 empty] | Sludge | 10 | 1899-12-31 11:11 |  | NA | MIC_S_017_1293 | B | Polystyreen | 83.38 | 0.4828 | 0.1832 | 0.4828 | 3.3482e-06 |  | NA | 2.6354 | 0.069516 | 0.23374 | Non-filaments | SC1 | opaque |  | UNDEFINED | Undefined micro-litter items | Undefined micro-litter items | polystyrene | Zeebrugge | Spotsampling | Zeebrugge | Port of Zeebrugge
ZEE_22_01 | 2022-04-05 | Zeebrugge (700) | MIC_S_017 | Microplastics (> 100 µm) | Sediment | [6 empty] | Sludge | 10 | 1899-12-31 11:11 |  | NA | MIC_S_017_1294 | B | Polystyreen | 87.23 | 0.1132 | 0.0429 | 0.1132 | 4.2994e-08 |  | NA | 2.6387 | 0.016258 | 0.2333 | Non-filaments | SC1 | opaque |  | UNDEFINED | Undefined micro-litter items | Undefined micro-litter items | polystyrene | Zeebrugge | Spotsampling | Zeebrugge | Port of Zeebrugge
ZEE_22_01 | 2022-04-05 | Zeebrugge (700) | MIC_S_017 | Microplastics (> 100 µm) | Sediment | [6 empty] | Sludge | 10 | 1899-12-31 11:11 |  | NA | MIC_S_017_1295 | B | Polystyreen | 87.23 | 0.5613 | 0.2382 | 0.5613 | 7.3597e-06 |  | NA | 2.3564 | 0.10109 | 0.27645 | Non-filaments | SC2 | opaque |  | UNDEFINED | Undefined micro-litter items | Undefined micro-litter items | polystyrene | Zeebrugge | Spotsampling | Zeebrugge | Port of Zeebrugge
ZEE_22_01 | 2022-04-05 | Zeebrugge (700) | MIC_S_017 | Microplastics (> 100 µm) | Sediment | [6 empty] | Sludge | 10 | 1899-12-31 11:11 |  | NA | MIC_S_017_1296 | B | Polystyreen | 77.45 | 0.5434 | 0.2859 | 0.5434 | 1.2725e-05 |  | NA | 1.9007 | 0.15042 | 0.38163 | Non-filaments | SC2 | opaque |  | UNDEFINED | Undefined micro-litter items | Undefined micro-litter items | polystyrene | Zeebrugge | Spotsampling | Zeebrugge | Port of Zeebrugge
ZEE_22_01 | 2022-04-05 | Zeebrugge (700) | MIC_S_017 | Microplastics (> 100 µm) | Sediment | [6 empty] | Sludge | 10 | 1899-12-31 11:11 |  | NA | MIC_S_017_1297 | B | Polystyreen | 87.31 | 0.2873 | 0.1728 | 0.2873 | 2.8097e-06 |  | NA | 1.6626 | 0.10393 | 0.46646 | Non-filaments | SC1 | opaque |  | UNDEFINED | Undefined micro-litter items | Undefined micro-litter items | polystyrene | Zeebrugge | Spotsampling | Zeebrugge | Port of Zeebrugge
ZEE_22_01 | 2022-04-05 | Zeebrugge (700) | MIC_S_017 | Microplastics (> 100 µm) | Sediment | [6 empty] | Sludge | 10 | 1899-12-31 11:11 |  | NA | MIC_S_017_1298 | B | Polystyreen | 84.49 | 0.411 | 0.2034 | 0.411 | 4.5823e-06 |  | NA | 2.0206 | 0.10066 | 0.34815 | Non-filaments | SC1 | opaque |  | UNDEFINED | Undefined micro-litter items | Undefined micro-litter items | polystyrene | Zeebrugge | Spotsampling | Zeebrugge | Port of Zeebrugge
ZEE_22_01 | 2022-04-05 | Zeebrugge (700) | MIC_S_017 | Microplastics (> 100 µm) | Sediment | [6 empty] | Sludge | 10 | 1899-12-31 11:11 |  | NA | MIC_S_017_1299 | B | Polystyreen | 88.58 | 0.4724 | 0.2264 | 0.4724 | 6.3192e-06 |  | NA | 2.0866 | 0.1085 | 0.33178 | Non-filaments | SC1 | opaque |  | UNDEFINED | Undefined micro-litter items | Undefined micro-litter items | polystyrene | Zeebrugge | Spotsampling | Zeebrugge | Port of Zeebrugge
ZEE_22_01 | 2022-04-05 | Zeebrugge (700) | MIC_S_017 | Microplastics (> 100 µm) | Sediment | [6 empty] | Sludge | 10 | 1899-12-31 11:11 |  | NA | MIC_S_017_13 | A | Polystyreen | 77.54 | 0.3138 | 0.1979 | 0.3138 | 4.2206e-06 |  | NA | 1.5856 | 0.12481 | 0.50083 | Non-filaments | SC1 | opaque |  | UNDEFINED | Undefined micro-litter items | Undefined micro-litter items | polystyrene | Zeebrugge | Spotsampling | Zeebrugge | Port of Zeebrugge
ZEE_22_01 | 2022-04-05 | Zeebrugge (700) | MIC_S_017 | Microplastics (> 100 µm) | Sediment | [6 empty] | Sludge | 10 | 1899-12-31 11:11 |  | NA | MIC_S_017_130 | A | Polystyreen | 86.12 | 0.1675 | 0.061 | 0.1675 | 1.236e-07 |  | NA | 2.7459 | 0.022215 | 0.21977 | Non-filaments | SC1 | opaque |  | UNDEFINED | Undefined micro-litter items | Undefined micro-litter items | polystyrene | Zeebrugge | Spotsampling | Zeebrugge | Port of Zeebrugge
ZEE_22_01 | 2022-04-05 | Zeebrugge (700) | MIC_S_017 | Microplastics (> 100 µm) | Sediment | [6 empty] | Sludge | 10 | 1899-12-31 11:11 |  | NA | MIC_S_017_1300 | B | Polypropyleen | 80.31 | 0.4648 | 0.2526 | 0.4648 | 7.0045e-06 |  | NA | 1.8401 | 0.13728 | 0.40064 | Non-filaments | SC1 | opaque |  | UNDEFINED | Undefined micro-litter items | Undefined micro-litter items | polypropylene | Zeebrugge | Spotsampling | Zeebrugge | Port of Zeebrugge
ZEE_22_01 | 2022-04-05 | Zeebrugge (700) | MIC_S_017 | Microplastics (> 100 µm) | Sediment | [6 empty] | Sludge | 10 | 1899-12-31 11:11 |  | NA | MIC_S_017_1301 | B | Polystyreen | 82.78 | 0.513 | 0.2252 | 0.513 | 6.2192e-06 |  | NA | 2.278 | 0.09886 | 0.29085 | Non-filaments | SC2 | opaque |  | UNDEFINED | Undefined micro-litter items | Undefined micro-litter items | polystyrene | Zeebrugge | Spotsampling | Zeebrugge | Port of Zeebrugge
ZEE_22_01 | 2022-04-05 | Zeebrugge (700) | MIC_S_017 | Microplastics (> 100 µm) | Sediment | [6 empty] | Sludge | 10 | 1899-12-31 11:11 |  | NA | MIC_S_017_1302 | B | Polystyreen | 82.31 | 0.3568 | 0.1377 | 0.3568 | 1.4218e-06 |  | NA | 2.5911 | 0.053143 | 0.23975 | Non-filaments | SC1 | opaque |  | UNDEFINED | Undefined micro-litter items | Undefined micro-litter items | polystyrene | Zeebrugge | Spotsampling | Zeebrugge | Port of Zeebrugge
ZEE_22_01 | 2022-04-05 | Zeebrugge (700) | MIC_S_017 | Microplastics (> 100 µm) | Sediment | [6 empty] | Sludge | 10 | 1899-12-31 11:11 |  | NA | MIC_S_017_1303 | B | Polystyreen | 80.94 | 0.2037 | 0.1242 | 0.2037 | 1.0433e-06 |  | NA | 1.6401 | 0.075727 | 0.4761 | Non-filaments | SC1 | opaque |  | UNDEFINED | Undefined micro-litter items | Undefined micro-litter items | polystyrene | Zeebrugge | Spotsampling | Zeebrugge | Port of Zeebrugge
ZEE_22_01 | 2022-04-05 | Zeebrugge (700) | MIC_S_017 | Microplastics (> 100 µm) | Sediment | [6 empty] | Sludge | 10 | 1899-12-31 11:11 |  | NA | MIC_S_017_1304 | B | Polystyreen | 83.42 | 0.1207 | 0.0654 | 0.1207 | 1.5232e-07 |  | NA | 1.8456 | 0.035436 | 0.39885 | Non-filaments | SC1 | opaque |  | UNDEFINED | Undefined micro-litter items | Undefined micro-litter items | polystyrene | Zeebrugge | Spotsampling | Zeebrugge | Port of Zeebrugge
ZEE_22_01 | 2022-04-05 | Zeebrugge (700) | MIC_S_017 | Microplastics (> 100 µm) | Sediment | [6 empty] | Sludge | 10 | 1899-12-31 11:11 |  | NA | MIC_S_017_1305 | B | Polystyreen | 82.83 | 0.6409 | 0.2422 | 0.6409 | 7.7367e-06 |  | NA | 2.6462 | 0.091529 | 0.23231 | Non-filaments | SC2 | opaque |  | UNDEFINED | Undefined micro-litter items | Undefined micro-litter items | polystyrene | Zeebrugge | Spotsampling | Zeebrugge | Port of Zeebrugge
ZEE_22_01 | 2022-04-05 | Zeebrugge (700) | MIC_S_017 | Microplastics (> 100 µm) | Sediment | [6 empty] | Sludge | 10 | 1899-12-31 11:11 |  | NA | MIC_S_017_1306 | B | Polystyreen | 85.45 | 0.2835 | 0.1242 | 0.2835 | 1.0433e-06 |  | NA | 2.2826 | 0.054411 | 0.28997 | Non-filaments | SC1 | opaque |  | UNDEFINED | Undefined micro-litter items | Undefined micro-litter items | polystyrene | Zeebrugge | Spotsampling | Zeebrugge | Port of Zeebrugge
ZEE_22_01 | 2022-04-05 | Zeebrugge (700) | MIC_S_017 | Microplastics (> 100 µm) | Sediment | [6 empty] | Sludge | 10 | 1899-12-31 11:11 |  | NA | MIC_S_017_1307 | B | Polystyreen | 88.66 | 0.5351 | 0.1879 | 0.5351 | 3.6125e-06 |  | NA | 2.8478 | 0.065981 | 0.20808 | Non-filaments | SC2 | opaque |  | UNDEFINED | Undefined micro-litter items | Undefined micro-litter items | polystyrene | Zeebrugge | Spotsampling | Zeebrugge | Port of Zeebrugge
ZEE_22_01 | 2022-04-05 | Zeebrugge (700) | MIC_S_017 | Microplastics (> 100 µm) | Sediment | [6 empty] | Sludge | 10 | 1899-12-31 11:11 |  | NA | MIC_S_017_1308 | B | Polystyreen | 86.52 | 0.2397 | 0.1115 | 0.2397 | 7.5484e-07 |  | NA | 2.1498 | 0.051866 | 0.31726 | Non-filaments | SC1 | opaque |  | UNDEFINED | Undefined micro-litter items | Undefined micro-litter items | polystyrene | Zeebrugge | Spotsampling | Zeebrugge | Port of Zeebrugge
ZEE_22_01 | 2022-04-05 | Zeebrugge (700) | MIC_S_017 | Microplastics (> 100 µm) | Sediment | [6 empty] | Sludge | 10 | 1899-12-31 11:11 |  | NA | MIC_S_017_1309 | B | Polystyreen | 87.25 | 0.3879 | 0.1941 | 0.3879 | 3.9821e-06 |  | NA | 1.9985 | 0.097125 | 0.35396 | Non-filaments | SC1 | opaque |  | UNDEFINED | Undefined micro-litter items | Undefined micro-litter items | polystyrene | Zeebrugge | Spotsampling | Zeebrugge | Port of Zeebrugge
ZEE_22_01 | 2022-04-05 | Zeebrugge (700) | MIC_S_017 | Microplastics (> 100 µm) | Sediment | [6 empty] | Sludge | 10 | 1899-12-31 11:11 |  | NA | MIC_S_017_131 | A | Polystyreen | 81.83 | 0.2563 | 0.1603 | 0.2563 | 2.243e-06 |  | NA | 1.5989 | 0.10026 | 0.49463 | Non-filaments | SC1 | opaque |  | UNDEFINED | Undefined micro-litter items | Undefined micro-litter items | polystyrene | Zeebrugge | Spotsampling | Zeebrugge | Port of Zeebrugge
ZEE_22_01 | 2022-04-05 | Zeebrugge (700) | MIC_S_017 | Microplastics (> 100 µm) | Sediment | [6 empty] | Sludge | 10 | 1899-12-31 11:11 |  | NA | MIC_S_017_1310 | B | Polystyreen | 82.63 | 0.1961 | 0.0938 | 0.1961 | 4.4941e-07 |  | NA | 2.0906 | 0.044867 | 0.33082 | Non-filaments | SC1 | opaque |  | UNDEFINED | Undefined micro-litter items | Undefined micro-litter items | polystyrene | Zeebrugge | Spotsampling | Zeebrugge | Port of Zeebrugge
ZEE_22_01 | 2022-04-05 | Zeebrugge (700) | MIC_S_017 | Microplastics (> 100 µm) | Sediment | [6 empty] | Sludge | 10 | 1899-12-31 11:11 |  | NA | MIC_S_017_1311 | B | Polystyreen | 83.88 | 0.3696 | 0.169 | 0.3696 | 2.6284e-06 |  | NA | 2.187 | 0.077275 | 0.30919 | Non-filaments | SC1 | opaque |  | UNDEFINED | Undefined micro-litter items | Undefined micro-litter items | polystyrene | Zeebrugge | Spotsampling | Zeebrugge | Port of Zeebrugge
ZEE_22_01 | 2022-04-05 | Zeebrugge (700) | MIC_S_017 | Microplastics (> 100 µm) | Sediment | [6 empty] | Sludge | 10 | 1899-12-31 11:11 |  | NA | MIC_S_017_1312 | B | Polystyreen | 87.76 | 0.2401 | 0.1458 | 0.2401 | 1.6877e-06 |  | NA | 1.6468 | 0.088537 | 0.4732 | Non-filaments | SC1 | opaque |  | UNDEFINED | Undefined micro-litter items | Undefined micro-litter items | polystyrene | Zeebrugge | Spotsampling | Zeebrugge | Port of Zeebrugge
ZEE_22_01 | 2022-04-05 | Zeebrugge (700) | MIC_S_017 | Microplastics (> 100 µm) | Sediment | [6 empty] | Sludge | 10 | 1899-12-31 11:11 |  | NA | MIC_S_017_1313 | B | Polystyreen | 83.22 | 0.4371 | 0.2198 | 0.4371 | 5.7825e-06 |  | NA | 1.9886 | 0.11053 | 0.35659 | Non-filaments | SC1 | opaque |  | UNDEFINED | Undefined micro-litter items | Undefined micro-litter items | polystyrene | Zeebrugge | Spotsampling | Zeebrugge | Port of Zeebrugge
ZEE_22_01 | 2022-04-05 | Zeebrugge (700) | MIC_S_017 | Microplastics (> 100 µm) | Sediment | [6 empty] | Sludge | 10 | 1899-12-31 11:11 |  | NA | MIC_S_017_1314 | B | Polystyreen | 86.37 | 0.2309 | 0.096 | 0.2309 | 4.8178e-07 |  | NA | 2.4052 | 0.039913 | 0.26808 | Non-filaments | SC1 | opaque |  | UNDEFINED | Undefined micro-litter items | Undefined micro-litter items | polystyrene | Zeebrugge | Spotsampling | Zeebrugge | Port of Zeebrugge
ZEE_22_01 | 2022-04-05 | Zeebrugge (700) | MIC_S_017 | Microplastics (> 100 µm) | Sediment | [6 empty] | Sludge | 10 | 1899-12-31 11:11 |  | NA | MIC_S_017_1315 | B | Polystyreen | 84.97 | 0.4222 | 0.2198 | 0.4222 | 5.7825e-06 |  | NA | 1.9208 | 0.11443 | 0.37563 | Non-filaments | SC1 | opaque |  | UNDEFINED | Undefined micro-litter items | Undefined micro-litter items | polystyrene | Zeebrugge | Spotsampling | Zeebrugge | Port of Zeebrugge
ZEE_22_01 | 2022-04-05 | Zeebrugge (700) | MIC_S_017 | Microplastics (> 100 µm) | Sediment | [6 empty] | Sludge | 10 | 1899-12-31 11:11 |  | NA | MIC_S_017_1316 | B | Polystyreen | 84.75 | 0.6009 | 0.2108 | 0.6009 | 5.1009e-06 |  | NA | 2.8506 | 0.07395 | 0.20778 | Non-filaments | SC2 | opaque |  | UNDEFINED | Undefined micro-litter items | Undefined micro-litter items | polystyrene | Zeebrugge | Spotsampling | Zeebrugge | Port of Zeebrugge
ZEE_22_01 | 2022-04-05 | Zeebrugge (700) | MIC_S_017 | Microplastics (> 100 µm) | Sediment | [6 empty] | Sludge | 10 | 1899-12-31 11:11 |  | NA | MIC_S_017_1317 | B | Polystyreen | 84.03 | 0.5196 | 0.3068 | 0.5196 | 1.5725e-05 |  | NA | 1.6936 | 0.18115 | 0.45371 | Non-filaments | SC2 | opaque |  | UNDEFINED | Undefined micro-litter items | Undefined micro-litter items | polystyrene | Zeebrugge | Spotsampling | Zeebrugge | Port of Zeebrugge
ZEE_22_01 | 2022-04-05 | Zeebrugge (700) | MIC_S_017 | Microplastics (> 100 µm) | Sediment | [6 empty] | Sludge | 10 | 1899-12-31 11:11 |  | NA | MIC_S_017_1318 | B | Polystyreen | 79.78 | 0.1759 | 0.0988 | 0.1759 | 5.2517e-07 |  | NA | 1.7804 | 0.055494 | 0.42096 | Non-filaments | SC1 | opaque |  | UNDEFINED | Undefined micro-litter items | Undefined micro-litter items | polystyrene | Zeebrugge | Spotsampling | Zeebrugge | Port of Zeebrugge
ZEE_22_01 | 2022-04-05 | Zeebrugge (700) | MIC_S_017 | Microplastics (> 100 µm) | Sediment | [6 empty] | Sludge | 10 | 1899-12-31 11:11 |  | NA | MIC_S_017_1319 | B | Polystyreen | 85.49 | 0.3245 | 0.1148 | 0.3245 | 8.2387e-07 |  | NA | 2.8267 | 0.040613 | 0.21042 | Non-filaments | SC1 | opaque |  | UNDEFINED | Undefined micro-litter items | Undefined micro-litter items | polystyrene | Zeebrugge | Spotsampling | Zeebrugge | Port of Zeebrugge
ZEE_22_01 | 2022-04-05 | Zeebrugge (700) | MIC_S_017 | Microplastics (> 100 µm) | Sediment | [6 empty] | Sludge | 10 | 1899-12-31 11:11 |  | NA | MIC_S_017_132 | A | Polypropyleen | 81.35 | 0.1132 | 0.0628 | 0.1132 | 1.0764e-07 |  | NA | 1.8025 | 0.03484 | 0.41321 | Non-filaments | SC1 | opaque |  | UNDEFINED | Undefined micro-litter items | Undefined micro-litter items | polypropylene | Zeebrugge | Spotsampling | Zeebrugge | Port of Zeebrugge
ZEE_22_01 | 2022-04-05 | Zeebrugge (700) | MIC_S_017 | Microplastics (> 100 µm) | Sediment | [6 empty] | Sludge | 10 | 1899-12-31 11:11 |  | NA | MIC_S_017_1320 | B | Polystyreen | 89.23 | 0.2228 | 0.0852 | 0.2228 | 3.3678e-07 |  | NA | 2.615 | 0.032581 | 0.23648 | Non-filaments | SC1 | opaque |  | UNDEFINED | Undefined micro-litter items | Undefined micro-litter items | polystyrene | Zeebrugge | Spotsampling | Zeebrugge | Port of Zeebrugge
ZEE_22_01 | 2022-04-05 | Zeebrugge (700) | MIC_S_017 | Microplastics (> 100 µm) | Sediment | [6 empty] | Sludge | 10 | 1899-12-31 11:11 |  | NA | MIC_S_017_1321 | B | Polystyreen | 89.37 | 0.216 | 0.0976 | 0.216 | 5.0627e-07 |  | NA | 2.2131 | 0.044101 | 0.30373 | Non-filaments | SC1 | opaque |  | UNDEFINED | Undefined micro-litter items | Undefined micro-litter items | polystyrene | Zeebrugge | Spotsampling | Zeebrugge | Port of Zeebrugge
ZEE_22_01 | 2022-04-05 | Zeebrugge (700) | MIC_S_017 | Microplastics (> 100 µm) | Sediment | [6 empty] | Sludge | 10 | 1899-12-31 11:11 |  | NA | MIC_S_017_1322 | B | Polystyreen | 83.34 | 0.3561 | 0.1652 | 0.3561 | 2.4551e-06 |  | NA | 2.1556 | 0.076639 | 0.31598 | Non-filaments | SC1 | opaque |  | UNDEFINED | Undefined micro-litter items | Undefined micro-litter items | polystyrene | Zeebrugge | Spotsampling | Zeebrugge | Port of Zeebrugge
ZEE_22_01 | 2022-04-05 | Zeebrugge (700) | MIC_S_017 | Microplastics (> 100 µm) | Sediment | [6 empty] | Sludge | 10 | 1899-12-31 11:11 |  | NA | MIC_S_017_1323 | B | Polystyreen | 82.5 | 0.3915 | 0.1405 | 0.3915 | 1.5103e-06 |  | NA | 2.7865 | 0.050422 | 0.21499 | Non-filaments | SC1 | opaque |  | UNDEFINED | Undefined micro-litter items | Undefined micro-litter items | polystyrene | Zeebrugge | Spotsampling | Zeebrugge | Port of Zeebrugge
ZEE_22_01 | 2022-04-05 | Zeebrugge (700) | MIC_S_017 | Microplastics (> 100 µm) | Sediment | [6 empty] | Sludge | 10 | 1899-12-31 11:11 |  | NA | MIC_S_017_1324 | B | Polystyreen | 87.65 | 0.3093 | 0.1431 | 0.3093 | 1.5957e-06 |  | NA | 2.1614 | 0.066206 | 0.31469 | Non-filaments | SC1 | opaque |  | UNDEFINED | Undefined micro-litter items | Undefined micro-litter items | polystyrene | Zeebrugge | Spotsampling | Zeebrugge | Port of Zeebrugge
ZEE_22_01 | 2022-04-05 | Zeebrugge (700) | MIC_S_017 | Microplastics (> 100 µm) | Sediment | [6 empty] | Sludge | 10 | 1899-12-31 11:11 |  | NA | MIC_S_017_1325 | B | Polystyreen | 86.18 | 0.2995 | 0.1118 | 0.2995 | 7.6095e-07 |  | NA | 2.6789 | 0.041734 | 0.22807 | Non-filaments | SC1 | opaque |  | UNDEFINED | Undefined micro-litter items | Undefined micro-litter items | polystyrene | Zeebrugge | Spotsampling | Zeebrugge | Port of Zeebrugge
ZEE_22_01 | 2022-04-05 | Zeebrugge (700) | MIC_S_017 | Microplastics (> 100 µm) | Sediment | [6 empty] | Sludge | 10 | 1899-12-31 11:11 |  | NA | MIC_S_017_1326 | B | Polystyreen | 87.12 | 0.2783 | 0.0864 | 0.2783 | 3.5122e-07 |  | NA | 3.2211 | 0.026823 | 0.17298 | Non-filaments | SC1 | opaque |  | UNDEFINED | Undefined micro-litter items | Undefined micro-litter items | polystyrene | Zeebrugge | Spotsampling | Zeebrugge | Port of Zeebrugge
ZEE_22_01 | 2022-04-05 | Zeebrugge (700) | MIC_S_017 | Microplastics (> 100 µm) | Sediment | [6 empty] | Sludge | 10 | 1899-12-31 11:11 |  | NA | MIC_S_017_1327 | B | Polystyreen | 88.6 | 0.264 | 0.1235 | 0.264 | 1.0257e-06 |  | NA | 2.1377 | 0.057774 | 0.31996 | Non-filaments | SC1 | opaque |  | UNDEFINED | Undefined micro-litter items | Undefined micro-litter items | polystyrene | Zeebrugge | Spotsampling | Zeebrugge | Port of Zeebrugge
ZEE_22_01 | 2022-04-05 | Zeebrugge (700) | MIC_S_017 | Microplastics (> 100 µm) | Sediment | [6 empty] | Sludge | 10 | 1899-12-31 11:11 |  | NA | MIC_S_017_1328 | B | Polystyreen | 90.3 | 0.4324 | 0.1962 | 0.4324 | 4.1127e-06 |  | NA | 2.2039 | 0.089025 | 0.30565 | Non-filaments | SC1 | opaque |  | UNDEFINED | Undefined micro-litter items | Undefined micro-litter items | polystyrene | Zeebrugge | Spotsampling | Zeebrugge | Port of Zeebrugge
ZEE_22_01 | 2022-04-05 | Zeebrugge (700) | MIC_S_017 | Microplastics (> 100 µm) | Sediment | [6 empty] | Sludge | 10 | 1899-12-31 11:11 |  | NA | MIC_S_017_1329 | B | Polystyreen | 89.28 | 0.3268 | 0.1581 | 0.3268 | 2.1519e-06 |  | NA | 2.067 | 0.076486 | 0.33649 | Non-filaments | SC1 | opaque |  | UNDEFINED | Undefined micro-litter items | Undefined micro-litter items | polystyrene | Zeebrugge | Spotsampling | Zeebrugge | Port of Zeebrugge
ZEE_22_01 | 2022-04-05 | Zeebrugge (700) | MIC_S_017 | Microplastics (> 100 µm) | Sediment | [6 empty] | Sludge | 10 | 1899-12-31 11:11 |  | NA | MIC_S_017_133 | A | Polyethyleen | 75.7 | 0.3254 | 0.1216 | 0.3254 | 8.3789e-07 |  | NA | 2.676 | 0.045441 | 0.22844 | Non-filaments | SC1 | opaque |  | UNDEFINED | Undefined micro-litter items | Undefined micro-litter items | polyethylene | Zeebrugge | Spotsampling | Zeebrugge | Port of Zeebrugge
ZEE_22_01 | 2022-04-05 | Zeebrugge (700) | MIC_S_017 | Microplastics (> 100 µm) | Sediment | [6 empty] | Sludge | 10 | 1899-12-31 11:11 |  | NA | MIC_S_017_1330 | B | Polystyreen | 83.9 | 0.3364 | 0.2005 | 0.3364 | 4.3891e-06 |  | NA | 1.6778 | 0.1195 | 0.46014 | Non-filaments | SC1 | opaque |  | UNDEFINED | Undefined micro-litter items | Undefined micro-litter items | polystyrene | Zeebrugge | Spotsampling | Zeebrugge | Port of Zeebrugge
ZEE_22_01 | 2022-04-05 | Zeebrugge (700) | MIC_S_017 | Microplastics (> 100 µm) | Sediment | [6 empty] | Sludge | 10 | 1899-12-31 11:11 |  | NA | MIC_S_017_1331 | B | Polystyreen | 87.24 | 0.2489 | 0.1062 | 0.2489 | 6.5224e-07 |  | NA | 2.3437 | 0.045313 | 0.27871 | Non-filaments | SC1 | opaque |  | UNDEFINED | Undefined micro-litter items | Undefined micro-litter items | polystyrene | Zeebrugge | Spotsampling | Zeebrugge | Port of Zeebrugge
ZEE_22_01 | 2022-04-05 | Zeebrugge (700) | MIC_S_017 | Microplastics (> 100 µm) | Sediment | [6 empty] | Sludge | 10 | 1899-12-31 11:11 |  | NA | MIC_S_017_1332 | B | Polystyreen | 84.02 | 0.5113 | 0.2671 | 0.5113 | 1.0377e-05 |  | NA | 1.9143 | 0.13953 | 0.37757 | Non-filaments | SC2 | opaque |  | UNDEFINED | Undefined micro-litter items | Undefined micro-litter items | polystyrene | Zeebrugge | Spotsampling | Zeebrugge | Port of Zeebrugge
ZEE_22_01 | 2022-04-05 | Zeebrugge (700) | MIC_S_017 | Microplastics (> 100 µm) | Sediment | [6 empty] | Sludge | 10 | 1899-12-31 11:11 |  | NA | MIC_S_017_1333 | B | Polypropyleen | 76.7 | 0.6256 | 0.2753 | 0.6256 | 9.0677e-06 |  | NA | 2.2724 | 0.12115 | 0.29192 | Non-filaments | SC2 | opaque |  | UNDEFINED | Undefined micro-litter items | Undefined micro-litter items | polypropylene | Zeebrugge | Spotsampling | Zeebrugge | Port of Zeebrugge
ZEE_22_01 | 2022-04-05 | Zeebrugge (700) | MIC_S_017 | Microplastics (> 100 µm) | Sediment | [6 empty] | Sludge | 10 | 1899-12-31 11:11 |  | NA | MIC_S_017_1334 | B | Polystyreen | 86.1 | 0.2037 | 0.1284 | 0.2037 | 1.1527e-06 |  | NA | 1.5864 | 0.080935 | 0.50045 | Non-filaments | SC1 | opaque |  | UNDEFINED | Undefined micro-litter items | Undefined micro-litter items | polystyrene | Zeebrugge | Spotsampling | Zeebrugge | Port of Zeebrugge
ZEE_22_01 | 2022-04-05 | Zeebrugge (700) | MIC_S_017 | Microplastics (> 100 µm) | Sediment | [6 empty] | Sludge | 10 | 1899-12-31 11:11 |  | NA | MIC_S_017_1335 | B | Polystyreen | 82.96 | 0.5615 | 0.3612 | 0.5615 | 2.5661e-05 |  | NA | 1.5545 | 0.23235 | 0.51594 | Non-filaments | SC2 | opaque |  | UNDEFINED | Undefined micro-litter items | Undefined micro-litter items | polystyrene | Zeebrugge | Spotsampling | Zeebrugge | Port of Zeebrugge
ZEE_22_01 | 2022-04-05 | Zeebrugge (700) | MIC_S_017 | Microplastics (> 100 µm) | Sediment | [6 empty] | Sludge | 10 | 1899-12-31 11:11 |  | NA | MIC_S_017_1336 | B | Polystyreen | 89.04 | 0.258 | 0.1359 | 0.258 | 1.3668e-06 |  | NA | 1.8985 | 0.071585 | 0.3823 | Non-filaments | SC1 | opaque |  | UNDEFINED | Undefined micro-litter items | Undefined micro-litter items | polystyrene | Zeebrugge | Spotsampling | Zeebrugge | Port of Zeebrugge
ZEE_22_01 | 2022-04-05 | Zeebrugge (700) | MIC_S_017 | Microplastics (> 100 µm) | Sediment | [6 empty] | Sludge | 10 | 1899-12-31 11:11 |  | NA | MIC_S_017_1337 | B | Polystyreen | 84.82 | 0.5232 | 0.2817 | 0.5232 | 1.2173e-05 |  | NA | 1.8573 | 0.15167 | 0.39507 | Non-filaments | SC2 | opaque |  | UNDEFINED | Undefined micro-litter items | Undefined micro-litter items | polystyrene | Zeebrugge | Spotsampling | Zeebrugge | Port of Zeebrugge
ZEE_22_01 | 2022-04-05 | Zeebrugge (700) | MIC_S_017 | Microplastics (> 100 µm) | Sediment | [6 empty] | Sludge | 10 | 1899-12-31 11:11 |  | NA | MIC_S_017_1338 | B | Polystyreen | 88.84 | 0.4486 | 0.2454 | 0.4486 | 8.0474e-06 |  | NA | 1.828 | 0.13424 | 0.4046 | Non-filaments | SC1 | opaque |  | UNDEFINED | Undefined micro-litter items | Undefined micro-litter items | polystyrene | Zeebrugge | Spotsampling | Zeebrugge | Port of Zeebrugge
ZEE_22_01 | 2022-04-05 | Zeebrugge (700) | MIC_S_017 | Microplastics (> 100 µm) | Sediment | [6 empty] | Sludge | 10 | 1899-12-31 11:11 |  | NA | MIC_S_017_1339 | B | Polyethyleen | 76.33 | 0.653 | 0.2684 | 0.653 | 9.0102e-06 |  | NA | 2.4329 | 0.11032 | 0.26351 | Non-filaments | SC2 | opaque |  | UNDEFINED | Undefined micro-litter items | Undefined micro-litter items | polyethylene | Zeebrugge | Spotsampling | Zeebrugge | Port of Zeebrugge
ZEE_22_01 | 2022-04-05 | Zeebrugge (700) | MIC_S_017 | Microplastics (> 100 µm) | Sediment | [6 empty] | Sludge | 10 | 1899-12-31 11:11 |  | NA | MIC_S_017_134 | A | Polystyreen | 84.7 | 0.2832 | 0.1471 | 0.2832 | 1.7333e-06 |  | NA | 1.9252 | 0.076407 | 0.37435 | Non-filaments | SC1 | opaque |  | UNDEFINED | Undefined micro-litter items | Undefined micro-litter items | polystyrene | Zeebrugge | Spotsampling | Zeebrugge | Port of Zeebrugge
ZEE_22_01 | 2022-04-05 | Zeebrugge (700) | MIC_S_017 | Microplastics (> 100 µm) | Sediment | [6 empty] | Sludge | 10 | 1899-12-31 11:11 |  | NA | MIC_S_017_1340 | B | Polystyreen | 80.41 | 0.3481 | 0.1826 | 0.3481 | 3.3154e-06 |  | NA | 1.9064 | 0.095785 | 0.37992 | Non-filaments | SC1 | opaque |  | UNDEFINED | Undefined micro-litter items | Undefined micro-litter items | polystyrene | Zeebrugge | Spotsampling | Zeebrugge | Port of Zeebrugge
ZEE_22_01 | 2022-04-05 | Zeebrugge (700) | MIC_S_017 | Microplastics (> 100 µm) | Sediment | [6 empty] | Sludge | 10 | 1899-12-31 11:11 |  | NA | MIC_S_017_1341 | B | Polystyreen | 85.99 | 0.2734 | 0.1333 | 0.2734 | 1.2898e-06 |  | NA | 2.051 | 0.064992 | 0.34045 | Non-filaments | SC1 | opaque |  | UNDEFINED | Undefined micro-litter items | Undefined micro-litter items | polystyrene | Zeebrugge | Spotsampling | Zeebrugge | Port of Zeebrugge
ZEE_22_01 | 2022-04-05 | Zeebrugge (700) | MIC_S_017 | Microplastics (> 100 µm) | Sediment | [6 empty] | Sludge | 10 | 1899-12-31 11:11 |  | NA | MIC_S_017_1342 | B | Polystyreen | 82.6 | 0.4062 | 0.2556 | 0.4062 | 9.0932e-06 |  | NA | 1.5892 | 0.16084 | 0.49915 | Non-filaments | SC1 | opaque |  | UNDEFINED | Undefined micro-litter items | Undefined micro-litter items | polystyrene | Zeebrugge | Spotsampling | Zeebrugge | Port of Zeebrugge
ZEE_22_01 | 2022-04-05 | Zeebrugge (700) | MIC_S_017 | Microplastics (> 100 µm) | Sediment | [6 empty] | Sludge | 10 | 1899-12-31 11:11 |  | NA | MIC_S_017_1343 | B | Polystyreen | 86.87 | 0.5512 | 0.2301 | 0.5512 | 6.6341e-06 |  | NA | 2.3955 | 0.096056 | 0.26972 | Non-filaments | SC2 | opaque |  | UNDEFINED | Undefined micro-litter items | Undefined micro-litter items | polystyrene | Zeebrugge | Spotsampling | Zeebrugge | Port of Zeebrugge
ZEE_22_01 | 2022-04-05 | Zeebrugge (700) | MIC_S_017 | Microplastics (> 100 µm) | Sediment | [6 empty] | Sludge | 10 | 1899-12-31 11:11 |  | NA | MIC_S_017_1344 | B | Polystyreen | 85.06 | 0.315 | 0.184 | 0.315 | 3.3922e-06 |  | NA | 1.712 | 0.10748 | 0.44644 | Non-filaments | SC1 | opaque |  | UNDEFINED | Undefined micro-litter items | Undefined micro-litter items | polystyrene | Zeebrugge | Spotsampling | Zeebrugge | Port of Zeebrugge
ZEE_22_01 | 2022-04-05 | Zeebrugge (700) | MIC_S_017 | Microplastics (> 100 µm) | Sediment | [6 empty] | Sludge | 10 | 1899-12-31 11:11 |  | NA | MIC_S_017_1345 | B | Polystyreen | 88.84 | 0.2114 | 0.121 | 0.2114 | 9.6469e-07 |  | NA | 1.7471 | 0.069257 | 0.43303 | Non-filaments | SC1 | opaque |  | UNDEFINED | Undefined micro-litter items | Undefined micro-litter items | polystyrene | Zeebrugge | Spotsampling | Zeebrugge | Port of Zeebrugge
ZEE_22_01 | 2022-04-05 | Zeebrugge (700) | MIC_S_017 | Microplastics (> 100 µm) | Sediment | [6 empty] | Sludge | 10 | 1899-12-31 11:11 |  | NA | MIC_S_017_1346 | B | Polystyreen | 85.34 | 0.3913 | 0.21 | 0.3913 | 5.043e-06 |  | NA | 1.8633 | 0.1127 | 0.39316 | Non-filaments | SC1 | opaque |  | UNDEFINED | Undefined micro-litter items | Undefined micro-litter items | polystyrene | Zeebrugge | Spotsampling | Zeebrugge | Port of Zeebrugge
ZEE_22_01 | 2022-04-05 | Zeebrugge (700) | MIC_S_017 | Microplastics (> 100 µm) | Sediment | [6 empty] | Sludge | 10 | 1899-12-31 11:11 |  | NA | MIC_S_017_1347 | B | Polystyreen | 84.38 | 0.4512 | 0.2118 | 0.4512 | 5.1738e-06 |  | NA | 2.1303 | 0.099422 | 0.32161 | Non-filaments | SC1 | opaque |  | UNDEFINED | Undefined micro-litter items | Undefined micro-litter items | polystyrene | Zeebrugge | Spotsampling | Zeebrugge | Port of Zeebrugge
ZEE_22_01 | 2022-04-05 | Zeebrugge (700) | MIC_S_017 | Microplastics (> 100 µm) | Sediment | [6 empty] | Sludge | 10 | 1899-12-31 11:11 |  | NA | MIC_S_017_1348 | B | Polystyreen | 83.21 | 0.3159 | 0.1532 | 0.3159 | 1.958e-06 |  | NA | 2.062 | 0.074296 | 0.33773 | Non-filaments | SC1 | opaque |  | UNDEFINED | Undefined micro-litter items | Undefined micro-litter items | polystyrene | Zeebrugge | Spotsampling | Zeebrugge | Port of Zeebrugge
ZEE_22_01 | 2022-04-05 | Zeebrugge (700) | MIC_S_017 | Microplastics (> 100 µm) | Sediment | [6 empty] | Sludge | 10 | 1899-12-31 11:11 |  | NA | MIC_S_017_1349 | B | Polystyreen | 83.51 | 0.264 | 0.0768 | 0.264 | 2.4667e-07 |  | NA | 3.4375 | 0.022342 | 0.1569 | Non-filaments | SC1 | opaque |  | UNDEFINED | Undefined micro-litter items | Undefined micro-litter items | polystyrene | Zeebrugge | Spotsampling | Zeebrugge | Port of Zeebrugge
ZEE_22_01 | 2022-04-05 | Zeebrugge (700) | MIC_S_017 | Microplastics (> 100 µm) | Sediment | [6 empty] | Sludge | 10 | 1899-12-31 11:11 |  | NA | MIC_S_017_135 | A | Polystyreen | 77.83 | 0.1056 | 0.0432 | 0.1056 | 4.3902e-08 |  | NA | 2.4444 | 0.017673 | 0.26166 | Non-filaments | SC1 | opaque |  | UNDEFINED | Undefined micro-litter items | Undefined micro-litter items | polystyrene | Zeebrugge | Spotsampling | Zeebrugge | Port of Zeebrugge
ZEE_22_01 | 2022-04-05 | Zeebrugge (700) | MIC_S_017 | Microplastics (> 100 µm) | Sediment | [6 empty] | Sludge | 10 | 1899-12-31 11:11 |  | NA | MIC_S_017_1350 | B | Polystyreen | 85.01 | 0.4492 | 0.2353 | 0.4492 | 7.0941e-06 |  | NA | 1.9091 | 0.12325 | 0.37912 | Non-filaments | SC1 | opaque |  | UNDEFINED | Undefined micro-litter items | Undefined micro-litter items | polystyrene | Zeebrugge | Spotsampling | Zeebrugge | Port of Zeebrugge
ZEE_22_01 | 2022-04-05 | Zeebrugge (700) | MIC_S_017 | Microplastics (> 100 µm) | Sediment | [6 empty] | Sludge | 10 | 1899-12-31 11:11 |  | NA | MIC_S_017_1351 | B | Polystyreen | 78.88 | 0.1584 | 0.0979 | 0.1584 | 5.1095e-07 |  | NA | 1.618 | 0.060508 | 0.48589 | Non-filaments | SC1 | opaque |  | UNDEFINED | Undefined micro-litter items | Undefined micro-litter items | polystyrene | Zeebrugge | Spotsampling | Zeebrugge | Port of Zeebrugge
ZEE_22_01 | 2022-04-05 | Zeebrugge (700) | MIC_S_017 | Microplastics (> 100 µm) | Sediment | [6 empty] | Sludge | 10 | 1899-12-31 11:11 |  | NA | MIC_S_017_1352 | B | Polystyreen | 86.8 | 0.2699 | 0.1377 | 0.2699 | 1.4218e-06 |  | NA | 1.9601 | 0.070253 | 0.36442 | Non-filaments | SC1 | opaque |  | UNDEFINED | Undefined micro-litter items | Undefined micro-litter items | polystyrene | Zeebrugge | Spotsampling | Zeebrugge | Port of Zeebrugge
ZEE_22_01 | 2022-04-05 | Zeebrugge (700) | MIC_S_017 | Microplastics (> 100 µm) | Sediment | [6 empty] | Sludge | 10 | 1899-12-31 11:11 |  | NA | MIC_S_017_1353 | B | Polystyreen | 83.9 | 0.2867 | 0.1261 | 0.2867 | 1.0919e-06 |  | NA | 2.2736 | 0.055463 | 0.2917 | Non-filaments | SC1 | opaque |  | UNDEFINED | Undefined micro-litter items | Undefined micro-litter items | polystyrene | Zeebrugge | Spotsampling | Zeebrugge | Port of Zeebrugge
ZEE_22_01 | 2022-04-05 | Zeebrugge (700) | MIC_S_017 | Microplastics (> 100 µm) | Sediment | [6 empty] | Sludge | 10 | 1899-12-31 11:11 |  | NA | MIC_S_017_1354 | B | Polypropyleen | 82.81 | 0.3144 | 0.1546 | 0.3144 | 1.6059e-06 |  | NA | 2.0336 | 0.076022 | 0.34482 | Non-filaments | SC1 | opaque |  | UNDEFINED | Undefined micro-litter items | Undefined micro-litter items | polypropylene | Zeebrugge | Spotsampling | Zeebrugge | Port of Zeebrugge
ZEE_22_01 | 2022-04-05 | Zeebrugge (700) | MIC_S_017 | Microplastics (> 100 µm) | Sediment | [6 empty] | Sludge | 10 | 1899-12-31 11:11 |  | NA | MIC_S_017_1355 | B | Polypropyleen | 80.56 | 0.1358 | 0.0704 | 0.1358 | 1.5163e-07 |  | NA | 1.929 | 0.036496 | 0.37326 | Non-filaments | SC1 | opaque |  | UNDEFINED | Undefined micro-litter items | Undefined micro-litter items | polypropylene | Zeebrugge | Spotsampling | Zeebrugge | Port of Zeebrugge
ZEE_22_01 | 2022-04-05 | Zeebrugge (700) | MIC_S_017 | Microplastics (> 100 µm) | Sediment | [6 empty] | Sludge | 10 | 1899-12-31 11:11 |  | NA | MIC_S_017_1356 | B | Polypropyleen | 84.71 | 0.1358 | 0.0448 | 0.1358 | 3.9076e-08 |  | NA | 3.0312 | 0.014779 | 0.18948 | Non-filaments | SC1 | opaque |  | UNDEFINED | Undefined micro-litter items | Undefined micro-litter items | polypropylene | Zeebrugge | Spotsampling | Zeebrugge | Port of Zeebrugge
ZEE_22_01 | 2022-04-05 | Zeebrugge (700) | MIC_S_017 | Microplastics (> 100 µm) | Sediment | [6 empty] | Sludge | 10 | 1899-12-31 11:11 |  | NA | MIC_S_017_1357 | B | Polystyreen | 83.17 | 0.2565 | 0.1297 | 0.2565 | 1.1881e-06 |  | NA | 1.9776 | 0.065583 | 0.35957 | Non-filaments | SC1 | opaque |  | UNDEFINED | Undefined micro-litter items | Undefined micro-litter items | polystyrene | Zeebrugge | Spotsampling | Zeebrugge | Port of Zeebrugge
ZEE_22_01 | 2022-04-05 | Zeebrugge (700) | MIC_S_017 | Microplastics (> 100 µm) | Sediment | [6 empty] | Sludge | 10 | 1899-12-31 11:11 |  | NA | MIC_S_017_1358 | B | Polystyreen | 87.37 | 0.3244 | 0.2077 | 0.3244 | 4.8791e-06 |  | NA | 1.5619 | 0.13298 | 0.51231 | Non-filaments | SC1 | opaque |  | UNDEFINED | Undefined micro-litter items | Undefined micro-litter items | polystyrene | Zeebrugge | Spotsampling | Zeebrugge | Port of Zeebrugge
ZEE_22_01 | 2022-04-05 | Zeebrugge (700) | MIC_S_017 | Microplastics (> 100 µm) | Sediment | [6 empty] | Sludge | 10 | 1899-12-31 11:11 |  | NA | MIC_S_017_1359 | B | Polystyreen | 77 | 0.397 | 0.1715 | 0.397 | 2.7468e-06 |  | NA | 2.3149 | 0.074086 | 0.28393 | Non-filaments | SC1 | opaque |  | UNDEFINED | Undefined micro-litter items | Undefined micro-litter items | polystyrene | Zeebrugge | Spotsampling | Zeebrugge | Port of Zeebrugge
ZEE_22_01 | 2022-04-05 | Zeebrugge (700) | MIC_S_017 | Microplastics (> 100 µm) | Sediment | [6 empty] | Sludge | 10 | 1899-12-31 11:11 |  | NA | MIC_S_017_136 | A | Polystyreen | 83.95 | 0.1509 | 0.0533 | 0.1509 | 8.2454e-08 |  | NA | 2.8311 | 0.018826 | 0.20992 | Non-filaments | SC1 | opaque |  | UNDEFINED | Undefined micro-litter items | Undefined micro-litter items | polystyrene | Zeebrugge | Spotsampling | Zeebrugge | Port of Zeebrugge
ZEE_22_01 | 2022-04-05 | Zeebrugge (700) | MIC_S_017 | Microplastics (> 100 µm) | Sediment | [6 empty] | Sludge | 10 | 1899-12-31 11:11 |  | NA | MIC_S_017_1360 | B | Polystyreen | 85.12 | 0.1755 | 0.1165 | 0.1755 | 8.6101e-07 |  | NA | 1.5064 | 0.077335 | 0.54085 | Non-filaments | SC1 | opaque |  | UNDEFINED | Undefined micro-litter items | Undefined micro-litter items | polystyrene | Zeebrugge | Spotsampling | Zeebrugge | Port of Zeebrugge
ZEE_22_01 | 2022-04-05 | Zeebrugge (700) | MIC_S_017 | Microplastics (> 100 µm) | Sediment | [6 empty] | Sludge | 10 | 1899-12-31 11:11 |  | NA | MIC_S_017_1361 | B | Polystyreen | 80.56 | 0.1114 | 0.0572 | 0.1114 | 1.0191e-07 |  | NA | 1.9476 | 0.02937 | 0.36793 | Non-filaments | SC1 | opaque |  | UNDEFINED | Undefined micro-litter items | Undefined micro-litter items | polystyrene | Zeebrugge | Spotsampling | Zeebrugge | Port of Zeebrugge
ZEE_22_01 | 2022-04-05 | Zeebrugge (700) | MIC_S_017 | Microplastics (> 100 µm) | Sediment | [6 empty] | Sludge | 10 | 1899-12-31 11:11 |  | NA | MIC_S_017_1362 | B | Polystyreen | 87.78 | 0.2203 | 0.1233 | 0.2203 | 1.0208e-06 |  | NA | 1.7867 | 0.06901 | 0.41872 | Non-filaments | SC1 | opaque |  | UNDEFINED | Undefined micro-litter items | Undefined micro-litter items | polystyrene | Zeebrugge | Spotsampling | Zeebrugge | Port of Zeebrugge
ZEE_22_01 | 2022-04-05 | Zeebrugge (700) | MIC_S_017 | Microplastics (> 100 µm) | Sediment | [6 empty] | Sludge | 10 | 1899-12-31 11:11 |  | NA | MIC_S_017_1363 | B | Polystyreen | 75.96 | 0.1661 | 0.0371 | 0.1661 | 2.7807e-08 |  | NA | 4.4771 | 0.0082866 | 0.10556 | Non-filaments | SC1 | opaque |  | UNDEFINED | Undefined micro-litter items | Undefined micro-litter items | polystyrene | Zeebrugge | Spotsampling | Zeebrugge | Port of Zeebrugge
ZEE_22_01 | 2022-04-05 | Zeebrugge (700) | MIC_S_017 | Microplastics (> 100 µm) | Sediment | [6 empty] | Sludge | 10 | 1899-12-31 11:11 |  | NA | MIC_S_017_1364 | B | Polystyreen | 85.86 | 0.2037 | 0.0541 | 0.2037 | 8.6223e-08 |  | NA | 3.7652 | 0.014368 | 0.13687 | Non-filaments | SC1 | opaque |  | UNDEFINED | Undefined micro-litter items | Undefined micro-litter items | polystyrene | Zeebrugge | Spotsampling | Zeebrugge | Port of Zeebrugge
ZEE_22_01 | 2022-04-05 | Zeebrugge (700) | MIC_S_017 | Microplastics (> 100 µm) | Sediment | [6 empty] | Sludge | 10 | 1899-12-31 11:11 |  | NA | MIC_S_017_1365 | B | Polystyreen | 87.45 | 0.3169 | 0.1404 | 0.3169 | 1.5071e-06 |  | NA | 2.2571 | 0.062203 | 0.29489 | Non-filaments | SC1 | opaque |  | UNDEFINED | Undefined micro-litter items | Undefined micro-litter items | polystyrene | Zeebrugge | Spotsampling | Zeebrugge | Port of Zeebrugge
ZEE_22_01 | 2022-04-05 | Zeebrugge (700) | MIC_S_017 | Microplastics (> 100 µm) | Sediment | [6 empty] | Sludge | 10 | 1899-12-31 11:11 |  | NA | MIC_S_017_1366 | B | Polystyreen | 80.3 | 0.1886 | 0.0503 | 0.1886 | 6.93e-08 |  | NA | 3.7495 | 0.013415 | 0.13773 | Non-filaments | SC1 | opaque |  | UNDEFINED | Undefined micro-litter items | Undefined micro-litter items | polystyrene | Zeebrugge | Spotsampling | Zeebrugge | Port of Zeebrugge
ZEE_22_01 | 2022-04-05 | Zeebrugge (700) | MIC_S_017 | Microplastics (> 100 µm) | Sediment | [6 empty] | Sludge | 10 | 1899-12-31 11:11 |  | NA | MIC_S_017_1367 | B | Polystyreen | 81.27 | 0.1207 | 0.0504 | 0.1207 | 6.9715e-08 |  | NA | 2.3948 | 0.021045 | 0.26983 | Non-filaments | SC1 | opaque |  | UNDEFINED | Undefined micro-litter items | Undefined micro-litter items | polystyrene | Zeebrugge | Spotsampling | Zeebrugge | Port of Zeebrugge
ZEE_22_01 | 2022-04-05 | Zeebrugge (700) | MIC_S_017 | Microplastics (> 100 µm) | Sediment | [6 empty] | Sludge | 10 | 1899-12-31 11:11 |  | NA | MIC_S_017_1368 | B | Polystyreen | 82.55 | 0.1735 | 0.0643 | 0.1735 | 1.4477e-07 |  | NA | 2.6983 | 0.02383 | 0.22561 | Non-filaments | SC1 | opaque |  | UNDEFINED | Undefined micro-litter items | Undefined micro-litter items | polystyrene | Zeebrugge | Spotsampling | Zeebrugge | Port of Zeebrugge
ZEE_22_01 | 2022-04-05 | Zeebrugge (700) | MIC_S_017 | Microplastics (> 100 µm) | Sediment | [6 empty] | Sludge | 10 | 1899-12-31 11:11 |  | NA | MIC_S_017_1369 | B | Polystyreen | 86.07 | 0.3546 | 0.172 | 0.3546 | 2.7709e-06 |  | NA | 2.0616 | 0.083429 | 0.33782 | Non-filaments | SC1 | opaque |  | UNDEFINED | Undefined micro-litter items | Undefined micro-litter items | polystyrene | Zeebrugge | Spotsampling | Zeebrugge | Port of Zeebrugge
ZEE_22_01 | 2022-04-05 | Zeebrugge (700) | MIC_S_017 | Microplastics (> 100 µm) | Sediment | [6 empty] | Sludge | 10 | 1899-12-31 11:11 |  | NA | MIC_S_017_137 | A | Polystyreen | 80.04 | 0.2867 | 0.1845 | 0.2867 | 3.42e-06 |  | NA | 1.5539 | 0.11873 | 0.51624 | Non-filaments | SC1 | opaque |  | UNDEFINED | Undefined micro-litter items | Undefined micro-litter items | polystyrene | Zeebrugge | Spotsampling | Zeebrugge | Port of Zeebrugge
ZEE_22_01 | 2022-04-05 | Zeebrugge (700) | MIC_S_017 | Microplastics (> 100 µm) | Sediment | [6 empty] | Sludge | 10 | 1899-12-31 11:11 |  | NA | MIC_S_017_1370 | B | Polystyreen | 81.9 | 0.2396 | 0.1312 | 0.2396 | 1.2298e-06 |  | NA | 1.8262 | 0.071842 | 0.4052 | Non-filaments | SC1 | opaque |  | UNDEFINED | Undefined micro-litter items | Undefined micro-litter items | polystyrene | Zeebrugge | Spotsampling | Zeebrugge | Port of Zeebrugge
ZEE_22_01 | 2022-04-05 | Zeebrugge (700) | MIC_S_017 | Microplastics (> 100 µm) | Sediment | [6 empty] | Sludge | 10 | 1899-12-31 11:11 |  | NA | MIC_S_017_1371 | B | Polypropyleen | 83.54 | 0.1735 | 0.0848 | 0.1735 | 2.6501e-07 |  | NA | 2.046 | 0.041447 | 0.3417 | Non-filaments | SC1 | opaque |  | UNDEFINED | Undefined micro-litter items | Undefined micro-litter items | polypropylene | Zeebrugge | Spotsampling | Zeebrugge | Port of Zeebrugge
ZEE_22_01 | 2022-04-05 | Zeebrugge (700) | MIC_S_017 | Microplastics (> 100 µm) | Sediment | [6 empty] | Sludge | 10 | 1899-12-31 11:11 |  | NA | MIC_S_017_1372 | B | Polystyreen | 82.81 | 0.3223 | 0.1032 | 0.3223 | 5.9851e-07 |  | NA | 3.1231 | 0.033044 | 0.18119 | Non-filaments | SC1 | opaque |  | UNDEFINED | Undefined micro-litter items | Undefined micro-litter items | polystyrene | Zeebrugge | Spotsampling | Zeebrugge | Port of Zeebrugge
ZEE_22_01 | 2022-04-05 | Zeebrugge (700) | MIC_S_017 | Microplastics (> 100 µm) | Sediment | [6 empty] | Sludge | 10 | 1899-12-31 11:11 |  | NA | MIC_S_017_1373 | B | Polystyreen | 87.52 | 0.1584 | 0.0604 | 0.1584 | 1.1999e-07 |  | NA | 2.6225 | 0.023031 | 0.23546 | Non-filaments | SC1 | opaque |  | UNDEFINED | Undefined micro-litter items | Undefined micro-litter items | polystyrene | Zeebrugge | Spotsampling | Zeebrugge | Port of Zeebrugge
ZEE_22_01 | 2022-04-05 | Zeebrugge (700) | MIC_S_017 | Microplastics (> 100 µm) | Sediment | [6 empty] | Sludge | 10 | 1899-12-31 11:11 |  | NA | MIC_S_017_1374 | B | Polystyreen | 79.73 | 0.2401 | 0.1017 | 0.2401 | 5.7279e-07 |  | NA | 2.3609 | 0.043077 | 0.27567 | Non-filaments | SC1 | opaque |  | UNDEFINED | Undefined micro-litter items | Undefined micro-litter items | polystyrene | Zeebrugge | Spotsampling | Zeebrugge | Port of Zeebrugge
ZEE_22_01 | 2022-04-05 | Zeebrugge (700) | MIC_S_017 | Microplastics (> 100 µm) | Sediment | [6 empty] | Sludge | 10 | 1899-12-31 11:11 |  | NA | MIC_S_017_1375 | B | Polystyreen | 84.65 | 0.3998 | 0.1593 | 0.3998 | 2.2013e-06 |  | NA | 2.5097 | 0.063473 | 0.25151 | Non-filaments | SC1 | opaque |  | UNDEFINED | Undefined micro-litter items | Undefined micro-litter items | polystyrene | Zeebrugge | Spotsampling | Zeebrugge | Port of Zeebrugge
ZEE_22_01 | 2022-04-05 | Zeebrugge (700) | MIC_S_017 | Microplastics (> 100 µm) | Sediment | [6 empty] | Sludge | 10 | 1899-12-31 11:11 |  | NA | MIC_S_017_1376 | B | Polystyreen | 84.77 | 0.3168 | 0.1171 | 0.3168 | 8.7438e-07 |  | NA | 2.7054 | 0.043284 | 0.22473 | Non-filaments | SC1 | opaque |  | UNDEFINED | Undefined micro-litter items | Undefined micro-litter items | polystyrene | Zeebrugge | Spotsampling | Zeebrugge | Port of Zeebrugge
ZEE_22_01 | 2022-04-05 | Zeebrugge (700) | MIC_S_017 | Microplastics (> 100 µm) | Sediment | [6 empty] | Sludge | 10 | 1899-12-31 11:11 |  | NA | MIC_S_017_1377 | B | Polystyreen | 86.84 | 0.216 | 0.0919 | 0.216 | 4.2265e-07 |  | NA | 2.3504 | 0.0391 | 0.27752 | Non-filaments | SC1 | opaque |  | UNDEFINED | Undefined micro-litter items | Undefined micro-litter items | polystyrene | Zeebrugge | Spotsampling | Zeebrugge | Port of Zeebrugge
ZEE_22_01 | 2022-04-05 | Zeebrugge (700) | MIC_S_017 | Microplastics (> 100 µm) | Sediment | [6 empty] | Sludge | 10 | 1899-12-31 11:11 |  | NA | MIC_S_017_1378 | B | Polystyreen | 88.45 | 0.2565 | 0.1633 | 0.2565 | 2.3713e-06 |  | NA | 1.5707 | 0.10396 | 0.50798 | Non-filaments | SC1 | opaque |  | UNDEFINED | Undefined micro-litter items | Undefined micro-litter items | polystyrene | Zeebrugge | Spotsampling | Zeebrugge | Port of Zeebrugge
ZEE_22_01 | 2022-04-05 | Zeebrugge (700) | MIC_S_017 | Microplastics (> 100 µm) | Sediment | [6 empty] | Sludge | 10 | 1899-12-31 11:11 |  | NA | MIC_S_017_1379 | B | Polystyreen | 81.2 | 0.3408 | 0.1711 | 0.3408 | 2.7276e-06 |  | NA | 1.9918 | 0.085901 | 0.35573 | Non-filaments | SC1 | opaque |  | UNDEFINED | Undefined micro-litter items | Undefined micro-litter items | polystyrene | Zeebrugge | Spotsampling | Zeebrugge | Port of Zeebrugge
ZEE_22_01 | 2022-04-05 | Zeebrugge (700) | MIC_S_017 | Microplastics (> 100 µm) | Sediment | [6 empty] | Sludge | 10 | 1899-12-31 11:11 |  | NA | MIC_S_017_138 | A | Polystyreen | 86.41 | 0.1886 | 0.0457 | 0.1886 | 5.1973e-08 |  | NA | 4.1269 | 0.011074 | 0.11928 | Non-filaments | SC1 | opaque |  | UNDEFINED | Undefined micro-litter items | Undefined micro-litter items | polystyrene | Zeebrugge | Spotsampling | Zeebrugge | Port of Zeebrugge
ZEE_22_01 | 2022-04-05 | Zeebrugge (700) | MIC_S_017 | Microplastics (> 100 µm) | Sediment | [6 empty] | Sludge | 10 | 1899-12-31 11:11 |  | NA | MIC_S_017_1380 | B | Polystyreen | 90.65 | 0.1282 | 0.0876 | 0.1282 | 3.6605e-07 |  | NA | 1.4635 | 0.059858 | 0.56484 | Non-filaments | SC1 | opaque |  | UNDEFINED | Undefined micro-litter items | Undefined micro-litter items | polystyrene | Zeebrugge | Spotsampling | Zeebrugge | Port of Zeebrugge
ZEE_22_01 | 2022-04-05 | Zeebrugge (700) | MIC_S_017 | Microplastics (> 100 µm) | Sediment | [6 empty] | Sludge | 10 | 1899-12-31 11:11 |  | NA | MIC_S_017_1381 | B | Polystyreen | 85.4 | 0.3546 | 0.2149 | 0.3546 | 5.4043e-06 |  | NA | 1.6501 | 0.13024 | 0.47179 | Non-filaments | SC1 | opaque |  | UNDEFINED | Undefined micro-litter items | Undefined micro-litter items | polystyrene | Zeebrugge | Spotsampling | Zeebrugge | Port of Zeebrugge
ZEE_22_01 | 2022-04-05 | Zeebrugge (700) | MIC_S_017 | Microplastics (> 100 µm) | Sediment | [6 empty] | Sludge | 10 | 1899-12-31 11:11 |  | NA | MIC_S_017_1382 | B | Polystyreen | 83.76 | 0.567 | 0.2698 | 0.567 | 1.0694e-05 |  | NA | 2.1016 | 0.12838 | 0.32824 | Non-filaments | SC2 | opaque |  | UNDEFINED | Undefined micro-litter items | Undefined micro-litter items | polystyrene | Zeebrugge | Spotsampling | Zeebrugge | Port of Zeebrugge
ZEE_22_01 | 2022-04-05 | Zeebrugge (700) | MIC_S_017 | Microplastics (> 100 µm) | Sediment | [6 empty] | Sludge | 10 | 1899-12-31 11:11 |  | NA | MIC_S_017_1383 | B | Polystyreen | 82.38 | 0.2989 | 0.143 | 0.2989 | 1.5924e-06 |  | NA | 2.0902 | 0.068414 | 0.33091 | Non-filaments | SC1 | opaque |  | UNDEFINED | Undefined micro-litter items | Undefined micro-litter items | polystyrene | Zeebrugge | Spotsampling | Zeebrugge | Port of Zeebrugge
ZEE_22_01 | 2022-04-05 | Zeebrugge (700) | MIC_S_017 | Microplastics (> 100 µm) | Sediment | [6 empty] | Sludge | 10 | 1899-12-31 11:11 |  | NA | MIC_S_017_1384 | B | Polystyreen | 84.7 | 0.5432 | 0.2751 | 0.5432 | 1.1337e-05 |  | NA | 1.9746 | 0.13932 | 0.36041 | Non-filaments | SC2 | opaque |  | UNDEFINED | Undefined micro-litter items | Undefined micro-litter items | polystyrene | Zeebrugge | Spotsampling | Zeebrugge | Port of Zeebrugge
ZEE_22_01 | 2022-04-05 | Zeebrugge (700) | MIC_S_017 | Microplastics (> 100 µm) | Sediment | [6 empty] | Sludge | 10 | 1899-12-31 11:11 |  | NA | MIC_S_017_1385 | B | Polystyreen | 87.07 | 0.2147 | 0.1151 | 0.2147 | 8.3034e-07 |  | NA | 1.8653 | 0.061705 | 0.39252 | Non-filaments | SC1 | opaque |  | UNDEFINED | Undefined micro-litter items | Undefined micro-litter items | polystyrene | Zeebrugge | Spotsampling | Zeebrugge | Port of Zeebrugge
ZEE_22_01 | 2022-04-05 | Zeebrugge (700) | MIC_S_017 | Microplastics (> 100 µm) | Sediment | [6 empty] | Sludge | 10 | 1899-12-31 11:11 |  | NA | MIC_S_017_1386 | B | Polystyreen | 84.35 | 0.2188 | 0.0967 | 0.2188 | 4.9239e-07 |  | NA | 2.2627 | 0.042737 | 0.29381 | Non-filaments | SC1 | opaque |  | UNDEFINED | Undefined micro-litter items | Undefined micro-litter items | polystyrene | Zeebrugge | Spotsampling | Zeebrugge | Port of Zeebrugge
ZEE_22_01 | 2022-04-05 | Zeebrugge (700) | MIC_S_017 | Microplastics (> 100 µm) | Sediment | [6 empty] | Sludge | 10 | 1899-12-31 11:11 |  | NA | MIC_S_017_1387 | B | Polystyreen | 84.02 | 0.2774 | 0.1465 | 0.2774 | 1.7122e-06 |  | NA | 1.8935 | 0.077369 | 0.38379 | Non-filaments | SC1 | opaque |  | UNDEFINED | Undefined micro-litter items | Undefined micro-litter items | polystyrene | Zeebrugge | Spotsampling | Zeebrugge | Port of Zeebrugge
ZEE_22_01 | 2022-04-05 | Zeebrugge (700) | MIC_S_017 | Microplastics (> 100 µm) | Sediment | [6 empty] | Sludge | 10 | 1899-12-31 11:11 |  | NA | MIC_S_017_1388 | B | Polystyreen | 89.05 | 0.2407 | 0.1198 | 0.2407 | 9.3627e-07 |  | NA | 2.0092 | 0.059626 | 0.35113 | Non-filaments | SC1 | opaque |  | UNDEFINED | Undefined micro-litter items | Undefined micro-litter items | polystyrene | Zeebrugge | Spotsampling | Zeebrugge | Port of Zeebrugge
ZEE_22_01 | 2022-04-05 | Zeebrugge (700) | MIC_S_017 | Microplastics (> 100 µm) | Sediment | [6 empty] | Sludge | 10 | 1899-12-31 11:11 |  | NA | MIC_S_017_1389 | B | Polystyreen | 88.26 | 0.3897 | 0.2028 | 0.3897 | 4.5419e-06 |  | NA | 1.9216 | 0.10554 | 0.37541 | Non-filaments | SC1 | opaque |  | UNDEFINED | Undefined micro-litter items | Undefined micro-litter items | polystyrene | Zeebrugge | Spotsampling | Zeebrugge | Port of Zeebrugge
ZEE_22_01 | 2022-04-05 | Zeebrugge (700) | MIC_S_017 | Microplastics (> 100 µm) | Sediment | [6 empty] | Sludge | 10 | 1899-12-31 11:11 |  | NA | MIC_S_017_139 | A | Polyethyleen | 76.35 | 0.3004 | 0.1148 | 0.3004 | 7.0504e-07 |  | NA | 2.6167 | 0.043872 | 0.23625 | Non-filaments | SC1 | opaque |  | UNDEFINED | Undefined micro-litter items | Undefined micro-litter items | polyethylene | Zeebrugge | Spotsampling | Zeebrugge | Port of Zeebrugge
ZEE_22_01 | 2022-04-05 | Zeebrugge (700) | MIC_S_017 | Microplastics (> 100 µm) | Sediment | [6 empty] | Sludge | 10 | 1899-12-31 11:11 |  | NA | MIC_S_017_1390 | B | Polystyreen | 82.11 | 0.3279 | 0.1531 | 0.3279 | 1.9541e-06 |  | NA | 2.1417 | 0.071484 | 0.31904 | Non-filaments | SC1 | opaque |  | UNDEFINED | Undefined micro-litter items | Undefined micro-litter items | polystyrene | Zeebrugge | Spotsampling | Zeebrugge | Port of Zeebrugge
ZEE_22_01 | 2022-04-05 | Zeebrugge (700) | MIC_S_017 | Microplastics (> 100 µm) | Sediment | [6 empty] | Sludge | 10 | 1899-12-31 11:11 |  | NA | MIC_S_017_1391 | B | Polystyreen | 86.18 | 0.3202 | 0.1745 | 0.3202 | 2.8935e-06 |  | NA | 1.835 | 0.095098 | 0.40231 | Non-filaments | SC1 | opaque |  | UNDEFINED | Undefined micro-litter items | Undefined micro-litter items | polystyrene | Zeebrugge | Spotsampling | Zeebrugge | Port of Zeebrugge
ZEE_22_01 | 2022-04-05 | Zeebrugge (700) | MIC_S_017 | Microplastics (> 100 µm) | Sediment | [6 empty] | Sludge | 10 | 1899-12-31 11:11 |  | NA | MIC_S_017_1392 | B | Polystyreen | 80.79 | 0.2911 | 0.1877 | 0.2911 | 3.601e-06 |  | NA | 1.5509 | 0.12103 | 0.51777 | Non-filaments | SC1 | opaque |  | UNDEFINED | Undefined micro-litter items | Undefined micro-litter items | polystyrene | Zeebrugge | Spotsampling | Zeebrugge | Port of Zeebrugge
ZEE_22_01 | 2022-04-05 | Zeebrugge (700) | MIC_S_017 | Microplastics (> 100 µm) | Sediment | [6 empty] | Sludge | 10 | 1899-12-31 11:11 |  | NA | MIC_S_017_1393 | B | Polystyreen | 84.52 | 0.5533 | 0.2555 | 0.5533 | 9.0825e-06 |  | NA | 2.1656 | 0.11798 | 0.31379 | Non-filaments | SC2 | opaque |  | UNDEFINED | Undefined micro-litter items | Undefined micro-litter items | polystyrene | Zeebrugge | Spotsampling | Zeebrugge | Port of Zeebrugge
ZEE_22_01 | 2022-04-05 | Zeebrugge (700) | MIC_S_017 | Microplastics (> 100 µm) | Sediment | [6 empty] | Sludge | 10 | 1899-12-31 11:11 |  | NA | MIC_S_017_1394 | B | Polystyreen | 76.37 | 0.264 | 0.1649 | 0.264 | 2.4417e-06 |  | NA | 1.601 | 0.103 | 0.49366 | Non-filaments | SC1 | opaque |  | UNDEFINED | Undefined micro-litter items | Undefined micro-litter items | polystyrene | Zeebrugge | Spotsampling | Zeebrugge | Port of Zeebrugge
ZEE_22_01 | 2022-04-05 | Zeebrugge (700) | MIC_S_017 | Microplastics (> 100 µm) | Sediment | [6 empty] | Sludge | 10 | 1899-12-31 11:11 |  | NA | MIC_S_017_1395 | B | Polystyreen | 87.07 | 0.1604 | 0.1071 | 0.1604 | 6.6896e-07 |  | NA | 1.4977 | 0.071511 | 0.5456 | Non-filaments | SC1 | opaque |  | UNDEFINED | Undefined micro-litter items | Undefined micro-litter items | polystyrene | Zeebrugge | Spotsampling | Zeebrugge | Port of Zeebrugge
ZEE_22_01 | 2022-04-05 | Zeebrugge (700) | MIC_S_017 | Microplastics (> 100 µm) | Sediment | [6 empty] | Sludge | 10 | 1899-12-31 11:11 |  | NA | MIC_S_017_1396 | B | Polyethyleen | 80.05 | 0.1947 | 0.1567 | 0.1947 | 1.7931e-06 |  | NA | 1.2425 | 0.12612 | 0.72203 | Non-filaments | SC1 | opaque |  | UNDEFINED | Undefined micro-litter items | Undefined micro-litter items | polyethylene | Zeebrugge | Spotsampling | Zeebrugge | Port of Zeebrugge
ZEE_22_01 | 2022-04-05 | Zeebrugge (700) | MIC_S_017 | Microplastics (> 100 µm) | Sediment | [6 empty] | Sludge | 10 | 1899-12-31 11:11 |  | NA | MIC_S_017_1397 | B | Polystyreen | 86.5 | 0.2935 | 0.1126 | 0.2935 | 7.774e-07 |  | NA | 2.6066 | 0.043199 | 0.23763 | Non-filaments | SC1 | opaque |  | UNDEFINED | Undefined micro-litter items | Undefined micro-litter items | polystyrene | Zeebrugge | Spotsampling | Zeebrugge | Port of Zeebrugge
ZEE_22_01 | 2022-04-05 | Zeebrugge (700) | MIC_S_017 | Microplastics (> 100 µm) | Sediment | [6 empty] | Sludge | 10 | 1899-12-31 11:11 |  | NA | MIC_S_017_1398 | B | Polystyreen | 85.64 | 0.3404 | 0.172 | 0.3404 | 2.7709e-06 |  | NA | 1.9791 | 0.08691 | 0.35918 | Non-filaments | SC1 | opaque |  | UNDEFINED | Undefined micro-litter items | Undefined micro-litter items | polystyrene | Zeebrugge | Spotsampling | Zeebrugge | Port of Zeebrugge
ZEE_22_01 | 2022-04-05 | Zeebrugge (700) | MIC_S_017 | Microplastics (> 100 µm) | Sediment | [6 empty] | Sludge | 10 | 1899-12-31 11:11 |  | NA | MIC_S_017_1399 | B | Polystyreen | 85.88 | 0.2912 | 0.1334 | 0.2912 | 1.2927e-06 |  | NA | 2.1829 | 0.061111 | 0.31006 | Non-filaments | SC1 | opaque |  | UNDEFINED | Undefined micro-litter items | Undefined micro-litter items | polystyrene | Zeebrugge | Spotsampling | Zeebrugge | Port of Zeebrugge
ZEE_22_01 | 2022-04-05 | Zeebrugge (700) | MIC_S_017 | Microplastics (> 100 µm) | Sediment | [6 empty] | Sludge | 10 | 1899-12-31 11:11 |  | NA | MIC_S_017_14 | A | Polystyreen | 80.66 | 0.3306 | 0.1157 | 0.3306 | 8.434e-07 |  | NA | 2.8574 | 0.040492 | 0.20704 | Non-filaments | SC1 | opaque |  | UNDEFINED | Undefined micro-litter items | Undefined micro-litter items | polystyrene | Zeebrugge | Spotsampling | Zeebrugge | Port of Zeebrugge
ZEE_22_01 | 2022-04-05 | Zeebrugge (700) | MIC_S_017 | Microplastics (> 100 µm) | Sediment | [6 empty] | Sludge | 10 | 1899-12-31 11:11 |  | NA | MIC_S_017_140 | A | Polystyreen | 86.9 | 0.4559 | 0.2584 | 0.4559 | 9.3953e-06 |  | NA | 1.7643 | 0.14646 | 0.42671 | Non-filaments | SC1 | opaque |  | UNDEFINED | Undefined micro-litter items | Undefined micro-litter items | polystyrene | Zeebrugge | Spotsampling | Zeebrugge | Port of Zeebrugge
ZEE_22_01 | 2022-04-05 | Zeebrugge (700) | MIC_S_017 | Microplastics (> 100 µm) | Sediment | [6 empty] | Sludge | 10 | 1899-12-31 11:11 |  | NA | MIC_S_017_1400 | B | Polystyreen | 79.21 | 0.1735 | 0.1027 | 0.1735 | 5.8985e-07 |  | NA | 1.6894 | 0.060791 | 0.45541 | Non-filaments | SC1 | opaque |  | UNDEFINED | Undefined micro-litter items | Undefined micro-litter items | polystyrene | Zeebrugge | Spotsampling | Zeebrugge | Port of Zeebrugge
ZEE_22_01 | 2022-04-05 | Zeebrugge (700) | MIC_S_017 | Microplastics (> 100 µm) | Sediment | [6 empty] | Sludge | 10 | 1899-12-31 11:11 |  | NA | MIC_S_017_1401 | B | Polystyreen | 87.16 | 0.3314 | 0.221 | 0.3314 | 5.8777e-06 |  | NA | 1.4995 | 0.14738 | 0.54458 | Non-filaments | SC1 | opaque |  | UNDEFINED | Undefined micro-litter items | Undefined micro-litter items | polystyrene | Zeebrugge | Spotsampling | Zeebrugge | Port of Zeebrugge
ZEE_22_01 | 2022-04-05 | Zeebrugge (700) | MIC_S_017 | Microplastics (> 100 µm) | Sediment | [6 empty] | Sludge | 10 | 1899-12-31 11:11 |  | NA | MIC_S_017_1402 | B | Polystyreen | 87.57 | 0.4979 | 0.3167 | 0.4979 | 1.7297e-05 |  | NA | 1.5722 | 0.20144 | 0.50729 | Non-filaments | SC1 | opaque |  | UNDEFINED | Undefined micro-litter items | Undefined micro-litter items | polystyrene | Zeebrugge | Spotsampling | Zeebrugge | Port of Zeebrugge
ZEE_22_01 | 2022-04-05 | Zeebrugge (700) | MIC_S_017 | Microplastics (> 100 µm) | Sediment | [6 empty] | Sludge | 10 | 1899-12-31 11:11 |  | NA | MIC_S_017_1403 | B | Polystyreen | 84.55 | 0.3309 | 0.1682 | 0.3309 | 2.5913e-06 |  | NA | 1.9673 | 0.085498 | 0.3624 | Non-filaments | SC1 | opaque |  | UNDEFINED | Undefined micro-litter items | Undefined micro-litter items | polystyrene | Zeebrugge | Spotsampling | Zeebrugge | Port of Zeebrugge
ZEE_22_01 | 2022-04-05 | Zeebrugge (700) | MIC_S_017 | Microplastics (> 100 µm) | Sediment | [6 empty] | Sludge | 10 | 1899-12-31 11:11 |  | NA | MIC_S_017_1404 | B | Polypropyleen | 84.09 | 0.594 | 0.1941 | 0.594 | 3.178e-06 |  | NA | 3.0603 | 0.063426 | 0.18679 | Non-filaments | SC2 | opaque |  | UNDEFINED | Undefined micro-litter items | Undefined micro-litter items | polypropylene | Zeebrugge | Spotsampling | Zeebrugge | Port of Zeebrugge
ZEE_22_01 | 2022-04-05 | Zeebrugge (700) | MIC_S_017 | Microplastics (> 100 µm) | Sediment | [6 empty] | Sludge | 10 | 1899-12-31 11:11 |  | NA | MIC_S_017_1405 | B | Polystyreen | 89.2 | 0.1132 | 0.0378 | 0.1132 | 2.9411e-08 |  | NA | 2.9947 | 0.012622 | 0.19296 | Non-filaments | SC1 | opaque |  | UNDEFINED | Undefined micro-litter items | Undefined micro-litter items | polystyrene | Zeebrugge | Spotsampling | Zeebrugge | Port of Zeebrugge
ZEE_22_01 | 2022-04-05 | Zeebrugge (700) | MIC_S_017 | Microplastics (> 100 µm) | Sediment | [6 empty] | Sludge | 10 | 1899-12-31 11:11 |  | NA | MIC_S_017_1406 | B | Polystyreen | 81.33 | 0.383 | 0.2117 | 0.383 | 5.1665e-06 |  | NA | 1.8092 | 0.11702 | 0.41094 | Non-filaments | SC1 | opaque |  | UNDEFINED | Undefined micro-litter items | Undefined micro-litter items | polystyrene | Zeebrugge | Spotsampling | Zeebrugge | Port of Zeebrugge
ZEE_22_01 | 2022-04-05 | Zeebrugge (700) | MIC_S_017 | Microplastics (> 100 µm) | Sediment | [6 empty] | Sludge | 10 | 1899-12-31 11:11 |  | NA | MIC_S_017_1407 | B | Polystyreen | 83.84 | 0.569 | 0.2305 | 0.569 | 6.6688e-06 |  | NA | 2.4685 | 0.093375 | 0.25783 | Non-filaments | SC2 | opaque |  | UNDEFINED | Undefined micro-litter items | Undefined micro-litter items | polystyrene | Zeebrugge | Spotsampling | Zeebrugge | Port of Zeebrugge
ZEE_22_01 | 2022-04-05 | Zeebrugge (700) | MIC_S_017 | Microplastics (> 100 µm) | Sediment | [6 empty] | Sludge | 10 | 1899-12-31 11:11 |  | NA | MIC_S_017_1408 | B | Polystyreen | 85.1 | 0.4539 | 0.2369 | 0.4539 | 7.2398e-06 |  | NA | 1.916 | 0.12364 | 0.37706 | Non-filaments | SC1 | opaque |  | UNDEFINED | Undefined micro-litter items | Undefined micro-litter items | polystyrene | Zeebrugge | Spotsampling | Zeebrugge | Port of Zeebrugge
ZEE_22_01 | 2022-04-05 | Zeebrugge (700) | MIC_S_017 | Microplastics (> 100 µm) | Sediment | [6 empty] | Sludge | 10 | 1899-12-31 11:11 |  | NA | MIC_S_017_1409 | B | Polystyreen | 85.2 | 0.7128 | 0.2582 | 0.7128 | 9.3735e-06 |  | NA | 2.7607 | 0.093529 | 0.21801 | Non-filaments | SC2 | opaque |  | UNDEFINED | Undefined micro-litter items | Undefined micro-litter items | polystyrene | Zeebrugge | Spotsampling | Zeebrugge | Port of Zeebrugge
ZEE_22_01 | 2022-04-05 | Zeebrugge (700) | MIC_S_017 | Microplastics (> 100 µm) | Sediment | [6 empty] | Sludge | 10 | 1899-12-31 11:11 |  | NA | MIC_S_017_141 | A | Polyethyleen | 77.07 | 0.258 | 0.1449 | 0.258 | 1.4177e-06 |  | NA | 1.7805 | 0.08138 | 0.42089 | Non-filaments | SC1 | opaque |  | UNDEFINED | Undefined micro-litter items | Undefined micro-litter items | polyethylene | Zeebrugge | Spotsampling | Zeebrugge | Port of Zeebrugge
ZEE_22_01 | 2022-04-05 | Zeebrugge (700) | MIC_S_017 | Microplastics (> 100 µm) | Sediment | [6 empty] | Sludge | 10 | 1899-12-31 11:11 |  | NA | MIC_S_017_1410 | B | Polystyreen | 88.39 | 0.216 | 0.1513 | 0.216 | 1.886e-06 |  | NA | 1.4276 | 0.10598 | 0.58624 | Non-filaments | SC1 | opaque |  | UNDEFINED | Undefined micro-litter items | Undefined micro-litter items | polystyrene | Zeebrugge | Spotsampling | Zeebrugge | Port of Zeebrugge
ZEE_22_01 | 2022-04-05 | Zeebrugge (700) | MIC_S_017 | Microplastics (> 100 µm) | Sediment | [6 empty] | Sludge | 10 | 1899-12-31 11:11 |  | NA | MIC_S_017_1411 | B | Polystyreen | 80.97 | 0.2407 | 0.1421 | 0.2407 | 1.5625e-06 |  | NA | 1.6939 | 0.08389 | 0.4536 | Non-filaments | SC1 | opaque |  | UNDEFINED | Undefined micro-litter items | Undefined micro-litter items | polystyrene | Zeebrugge | Spotsampling | Zeebrugge | Port of Zeebrugge
ZEE_22_01 | 2022-04-05 | Zeebrugge (700) | MIC_S_017 | Microplastics (> 100 µm) | Sediment | [6 empty] | Sludge | 10 | 1899-12-31 11:11 |  | NA | MIC_S_017_1412 | B | Polystyreen | 78.88 | 0.5016 | 0.3201 | 0.5016 | 1.786e-05 |  | NA | 1.567 | 0.20427 | 0.50979 | Non-filaments | SC2 | opaque |  | UNDEFINED | Undefined micro-litter items | Undefined micro-litter items | polystyrene | Zeebrugge | Spotsampling | Zeebrugge | Port of Zeebrugge
ZEE_22_01 | 2022-04-05 | Zeebrugge (700) | MIC_S_017 | Microplastics (> 100 µm) | Sediment | [6 empty] | Sludge | 10 | 1899-12-31 11:11 |  | NA | MIC_S_017_1413 | B | Polystyreen | 88.82 | 0.6155 | 0.2381 | 0.6155 | 7.3504e-06 |  | NA | 2.585 | 0.092107 | 0.2406 | Non-filaments | SC2 | opaque |  | UNDEFINED | Undefined micro-litter items | Undefined micro-litter items | polystyrene | Zeebrugge | Spotsampling | Zeebrugge | Port of Zeebrugge
ZEE_22_01 | 2022-04-05 | Zeebrugge (700) | MIC_S_017 | Microplastics (> 100 µm) | Sediment | [6 empty] | Sludge | 10 | 1899-12-31 11:11 |  | NA | MIC_S_017_1414 | B | Polyethyleen | 77.54 | 0.1358 | 0.0928 | 0.1358 | 3.7242e-07 |  | NA | 1.4634 | 0.063416 | 0.5649 | Non-filaments | SC1 | opaque |  | UNDEFINED | Undefined micro-litter items | Undefined micro-litter items | polyethylene | Zeebrugge | Spotsampling | Zeebrugge | Port of Zeebrugge
ZEE_22_01 | 2022-04-05 | Zeebrugge (700) | MIC_S_017 | Microplastics (> 100 µm) | Sediment | [6 empty] | Sludge | 10 | 1899-12-31 11:11 |  | NA | MIC_S_017_1415 | B | Polystyreen | 87.78 | 0.3674 | 0.1406 | 0.3674 | 1.5135e-06 |  | NA | 2.6131 | 0.053806 | 0.23674 | Non-filaments | SC1 | opaque |  | UNDEFINED | Undefined micro-litter items | Undefined micro-litter items | polystyrene | Zeebrugge | Spotsampling | Zeebrugge | Port of Zeebrugge
ZEE_22_01 | 2022-04-05 | Zeebrugge (700) | MIC_S_017 | Microplastics (> 100 µm) | Sediment | [6 empty] | Sludge | 10 | 1899-12-31 11:11 |  | NA | MIC_S_017_1416 | B | Polystyreen | 82.37 | 0.1088 | 0.0539 | 0.1088 | 8.527e-08 |  | NA | 2.0186 | 0.026702 | 0.34869 | Non-filaments | SC1 | opaque |  | UNDEFINED | Undefined micro-litter items | Undefined micro-litter items | polystyrene | Zeebrugge | Spotsampling | Zeebrugge | Port of Zeebrugge
ZEE_22_01 | 2022-04-05 | Zeebrugge (700) | MIC_S_017 | Microplastics (> 100 µm) | Sediment | [6 empty] | Sludge | 10 | 1899-12-31 11:11 |  | NA | MIC_S_017_1417 | B | Polystyreen | 85.51 | 0.1012 | 0.0387 | 0.1012 | 3.1562e-08 |  | NA | 2.615 | 0.014799 | 0.23648 | Non-filaments | SC1 | opaque |  | UNDEFINED | Undefined micro-litter items | Undefined micro-litter items | polystyrene | Zeebrugge | Spotsampling | Zeebrugge | Port of Zeebrugge
ZEE_22_01 | 2022-04-05 | Zeebrugge (700) | MIC_S_017 | Microplastics (> 100 µm) | Sediment | [6 empty] | Sludge | 10 | 1899-12-31 11:11 |  | NA | MIC_S_017_1418 | B | Polystyreen | 80.03 | 0.1317 | 0.0957 | 0.1317 | 4.7727e-07 |  | NA | 1.3762 | 0.069541 | 0.61943 | Non-filaments | SC1 | opaque |  | UNDEFINED | Undefined micro-litter items | Undefined micro-litter items | polystyrene | Zeebrugge | Spotsampling | Zeebrugge | Port of Zeebrugge
ZEE_22_01 | 2022-04-05 | Zeebrugge (700) | MIC_S_017 | Microplastics (> 100 µm) | Sediment | [6 empty] | Sludge | 10 | 1899-12-31 11:11 |  | NA | MIC_S_017_1419 | B | Polystyreen | 85.53 | 0.1132 | 0.073 | 0.1132 | 2.1184e-07 |  | NA | 1.5507 | 0.047076 | 0.51786 | Non-filaments | SC1 | opaque |  | UNDEFINED | Undefined micro-litter items | Undefined micro-litter items | polystyrene | Zeebrugge | Spotsampling | Zeebrugge | Port of Zeebrugge
ZEE_22_01 | 2022-04-05 | Zeebrugge (700) | MIC_S_017 | Microplastics (> 100 µm) | Sediment | [6 empty] | Sludge | 10 | 1899-12-31 11:11 |  | NA | MIC_S_017_142 | A | Polystyreen | 83.42 | 0.2199 | 0.1522 | 0.2199 | 1.9199e-06 |  | NA | 1.4448 | 0.10534 | 0.57582 | Non-filaments | SC1 | opaque |  | UNDEFINED | Undefined micro-litter items | Undefined micro-litter items | polystyrene | Zeebrugge | Spotsampling | Zeebrugge | Port of Zeebrugge
ZEE_22_01 | 2022-04-05 | Zeebrugge (700) | MIC_S_017 | Microplastics (> 100 µm) | Sediment | [6 empty] | Sludge | 10 | 1899-12-31 11:11 |  | NA | MIC_S_017_1420 | B | Polystyreen | 88.28 | 0.1584 | 0.0398 | 0.1584 | 3.4331e-08 |  | NA | 3.9799 | 0.01 | 0.12595 | Non-filaments | SC1 | opaque |  | UNDEFINED | Undefined micro-litter items | Undefined micro-litter items | polystyrene | Zeebrugge | Spotsampling | Zeebrugge | Port of Zeebrugge
ZEE_22_01 | 2022-04-05 | Zeebrugge (700) | MIC_S_017 | Microplastics (> 100 µm) | Sediment | [6 empty] | Sludge | 10 | 1899-12-31 11:11 |  | NA | MIC_S_017_1421 | B | Polystyreen | 87.73 | 0.334 | 0.2198 | 0.334 | 5.7825e-06 |  | NA | 1.5196 | 0.14465 | 0.53385 | Non-filaments | SC1 | opaque |  | UNDEFINED | Undefined micro-litter items | Undefined micro-litter items | polystyrene | Zeebrugge | Spotsampling | Zeebrugge | Port of Zeebrugge
ZEE_22_01 | 2022-04-05 | Zeebrugge (700) | MIC_S_017 | Microplastics (> 100 µm) | Sediment | [6 empty] | Sludge | 10 | 1899-12-31 11:11 |  | NA | MIC_S_017_1422 | B | Polypropyleen | 76.49 | 0.3168 | 0.1937 | 0.3168 | 3.1584e-06 |  | NA | 1.6355 | 0.11843 | 0.4781 | Non-filaments | SC1 | opaque |  | UNDEFINED | Undefined micro-litter items | Undefined micro-litter items | polypropylene | Zeebrugge | Spotsampling | Zeebrugge | Port of Zeebrugge
ZEE_22_01 | 2022-04-05 | Zeebrugge (700) | MIC_S_017 | Microplastics (> 100 µm) | Sediment | [6 empty] | Sludge | 10 | 1899-12-31 11:11 |  | NA | MIC_S_017_1423 | B | Polystyreen | 80.2 | 0.3923 | 0.22 | 0.3923 | 5.7983e-06 |  | NA | 1.7832 | 0.12337 | 0.41996 | Non-filaments | SC1 | opaque |  | UNDEFINED | Undefined micro-litter items | Undefined micro-litter items | polystyrene | Zeebrugge | Spotsampling | Zeebrugge | Port of Zeebrugge
ZEE_22_01 | 2022-04-05 | Zeebrugge (700) | MIC_S_017 | Microplastics (> 100 µm) | Sediment | [6 empty] | Sludge | 10 | 1899-12-31 11:11 |  | NA | MIC_S_017_1424 | B | Polystyreen | 79.29 | 0.1811 | 0.0948 | 0.1811 | 4.6393e-07 |  | NA | 1.9103 | 0.049625 | 0.37873 | Non-filaments | SC1 | opaque |  | UNDEFINED | Undefined micro-litter items | Undefined micro-litter items | polystyrene | Zeebrugge | Spotsampling | Zeebrugge | Port of Zeebrugge
ZEE_22_01 | 2022-04-05 | Zeebrugge (700) | MIC_S_017 | Microplastics (> 100 µm) | Sediment | [6 empty] | Sludge | 10 | 1899-12-31 11:11 |  | NA | MIC_S_017_1425 | B | Polystyreen | 83.71 | 0.2037 | 0.1473 | 0.2037 | 1.7404e-06 |  | NA | 1.3829 | 0.10652 | 0.61492 | Non-filaments | SC1 | opaque |  | UNDEFINED | Undefined micro-litter items | Undefined micro-litter items | polystyrene | Zeebrugge | Spotsampling | Zeebrugge | Port of Zeebrugge
ZEE_22_01 | 2022-04-05 | Zeebrugge (700) | MIC_S_017 | Microplastics (> 100 µm) | Sediment | [6 empty] | Sludge | 10 | 1899-12-31 11:11 |  | NA | MIC_S_017_1426 | B | Polypropyleen | 81.15 | 0.3923 | 0.1867 | 0.3923 | 2.8282e-06 |  | NA | 2.1012 | 0.088853 | 0.32831 | Non-filaments | SC1 | opaque |  | UNDEFINED | Undefined micro-litter items | Undefined micro-litter items | polypropylene | Zeebrugge | Spotsampling | Zeebrugge | Port of Zeebrugge
ZEE_22_01 | 2022-04-05 | Zeebrugge (700) | MIC_S_017 | Microplastics (> 100 µm) | Sediment | [6 empty] | Sludge | 10 | 1899-12-31 11:11 |  | NA | MIC_S_017_1427 | B | Polystyreen | 87.81 | 0.4526 | 0.2472 | 0.4526 | 8.2258e-06 |  | NA | 1.8309 | 0.13502 | 0.40365 | Non-filaments | SC1 | opaque |  | UNDEFINED | Undefined micro-litter items | Undefined micro-litter items | polystyrene | Zeebrugge | Spotsampling | Zeebrugge | Port of Zeebrugge
ZEE_22_01 | 2022-04-05 | Zeebrugge (700) | MIC_S_017 | Microplastics (> 100 µm) | Sediment | [6 empty] | Sludge | 10 | 1899-12-31 11:11 |  | NA | MIC_S_017_1428 | B | Polystyreen | 83.21 | 0.1755 | 0.1041 | 0.1755 | 6.1431e-07 |  | NA | 1.6859 | 0.061748 | 0.45684 | Non-filaments | SC1 | opaque |  | UNDEFINED | Undefined micro-litter items | Undefined micro-litter items | polystyrene | Zeebrugge | Spotsampling | Zeebrugge | Port of Zeebrugge
ZEE_22_01 | 2022-04-05 | Zeebrugge (700) | MIC_S_017 | Microplastics (> 100 µm) | Sediment | [6 empty] | Sludge | 10 | 1899-12-31 11:11 |  | NA | MIC_S_017_1429 | B | Polystyreen | 84.52 | 0.2553 | 0.1408 | 0.2553 | 1.52e-06 |  | NA | 1.8132 | 0.077652 | 0.40957 | Non-filaments | SC1 | opaque |  | UNDEFINED | Undefined micro-litter items | Undefined micro-litter items | polystyrene | Zeebrugge | Spotsampling | Zeebrugge | Port of Zeebrugge
ZEE_22_01 | 2022-04-05 | Zeebrugge (700) | MIC_S_017 | Microplastics (> 100 µm) | Sediment | [6 empty] | Sludge | 10 | 1899-12-31 11:11 |  | NA | MIC_S_017_143 | A | Polystyreen | 77.9 | 0.1114 | 0.0364 | 0.1114 | 2.6263e-08 |  | NA | 3.0604 | 0.011894 | 0.18678 | Non-filaments | SC1 | opaque |  | UNDEFINED | Undefined micro-litter items | Undefined micro-litter items | polystyrene | Zeebrugge | Spotsampling | Zeebrugge | Port of Zeebrugge
ZEE_22_01 | 2022-04-05 | Zeebrugge (700) | MIC_S_017 | Microplastics (> 100 µm) | Sediment | [6 empty] | Sludge | 10 | 1899-12-31 11:11 |  | NA | MIC_S_017_1430 | B | Polystyreen | 87.92 | 0.4714 | 0.2188 | 0.4714 | 5.7039e-06 |  | NA | 2.1545 | 0.10156 | 0.31622 | Non-filaments | SC1 | opaque |  | UNDEFINED | Undefined micro-litter items | Undefined micro-litter items | polystyrene | Zeebrugge | Spotsampling | Zeebrugge | Port of Zeebrugge
ZEE_22_01 | 2022-04-05 | Zeebrugge (700) | MIC_S_017 | Microplastics (> 100 µm) | Sediment | [6 empty] | Sludge | 10 | 1899-12-31 11:11 |  | NA | MIC_S_017_1431 | B | Polystyreen | 87.75 | 0.1433 | 0.1041 | 0.1433 | 6.1431e-07 |  | NA | 1.3766 | 0.075623 | 0.61917 | Non-filaments | SC1 | opaque |  | UNDEFINED | Undefined micro-litter items | Undefined micro-litter items | polystyrene | Zeebrugge | Spotsampling | Zeebrugge | Port of Zeebrugge
ZEE_22_01 | 2022-04-05 | Zeebrugge (700) | MIC_S_017 | Microplastics (> 100 µm) | Sediment | [6 empty] | Sludge | 10 | 1899-12-31 11:11 |  | NA | MIC_S_017_1432 | B | Polystyreen | 86.78 | 0.1837 | 0.1254 | 0.1837 | 1.0738e-06 |  | NA | 1.4649 | 0.085602 | 0.564 | Non-filaments | SC1 | opaque |  | UNDEFINED | Undefined micro-litter items | Undefined micro-litter items | polystyrene | Zeebrugge | Spotsampling | Zeebrugge | Port of Zeebrugge
ZEE_22_01 | 2022-04-05 | Zeebrugge (700) | MIC_S_017 | Microplastics (> 100 µm) | Sediment | [6 empty] | Sludge | 10 | 1899-12-31 11:11 |  | NA | MIC_S_017_1433 | B | Polystyreen | 88.8 | 0.2868 | 0.1688 | 0.2868 | 2.6191e-06 |  | NA | 1.6991 | 0.09935 | 0.45153 | Non-filaments | SC1 | opaque |  | UNDEFINED | Undefined micro-litter items | Undefined micro-litter items | polystyrene | Zeebrugge | Spotsampling | Zeebrugge | Port of Zeebrugge
ZEE_22_01 | 2022-04-05 | Zeebrugge (700) | MIC_S_017 | Microplastics (> 100 µm) | Sediment | [6 empty] | Sludge | 10 | 1899-12-31 11:11 |  | NA | MIC_S_017_1434 | B | Polystyreen | 88.38 | 0.3319 | 0.1818 | 0.3319 | 3.272e-06 |  | NA | 1.8256 | 0.099582 | 0.4054 | Non-filaments | SC1 | opaque |  | UNDEFINED | Undefined micro-litter items | Undefined micro-litter items | polystyrene | Zeebrugge | Spotsampling | Zeebrugge | Port of Zeebrugge
ZEE_22_01 | 2022-04-05 | Zeebrugge (700) | MIC_S_017 | Microplastics (> 100 µm) | Sediment | [6 empty] | Sludge | 10 | 1899-12-31 11:11 |  | NA | MIC_S_017_1435 | B | Polystyreen | 86.92 | 0.2188 | 0.1245 | 0.2188 | 1.0508e-06 |  | NA | 1.7574 | 0.070842 | 0.42922 | Non-filaments | SC1 | opaque |  | UNDEFINED | Undefined micro-litter items | Undefined micro-litter items | polystyrene | Zeebrugge | Spotsampling | Zeebrugge | Port of Zeebrugge
ZEE_22_01 | 2022-04-05 | Zeebrugge (700) | MIC_S_017 | Microplastics (> 100 µm) | Sediment | [6 empty] | Sludge | 10 | 1899-12-31 11:11 |  | NA | MIC_S_017_1436 | B | Polystyreen | 87.21 | 0.2969 | 0.1716 | 0.2969 | 2.7516e-06 |  | NA | 1.7302 | 0.09918 | 0.4394 | Non-filaments | SC1 | opaque |  | UNDEFINED | Undefined micro-litter items | Undefined micro-litter items | polystyrene | Zeebrugge | Spotsampling | Zeebrugge | Port of Zeebrugge
ZEE_22_01 | 2022-04-05 | Zeebrugge (700) | MIC_S_017 | Microplastics (> 100 µm) | Sediment | [6 empty] | Sludge | 10 | 1899-12-31 11:11 |  | NA | MIC_S_017_1437 | B | Polystyreen | 87.3 | 0.2299 | 0.1308 | 0.2299 | 1.2186e-06 |  | NA | 1.7576 | 0.074418 | 0.42914 | Non-filaments | SC1 | opaque |  | UNDEFINED | Undefined micro-litter items | Undefined micro-litter items | polystyrene | Zeebrugge | Spotsampling | Zeebrugge | Port of Zeebrugge
ZEE_22_01 | 2022-04-05 | Zeebrugge (700) | MIC_S_017 | Microplastics (> 100 µm) | Sediment | [6 empty] | Sludge | 10 | 1899-12-31 11:11 |  | NA | MIC_S_017_1438 | B | Polystyreen | 87.41 | 0.4208 | 0.2185 | 0.4208 | 5.6805e-06 |  | NA | 1.9259 | 0.11346 | 0.37417 | Non-filaments | SC1 | opaque |  | UNDEFINED | Undefined micro-litter items | Undefined micro-litter items | polystyrene | Zeebrugge | Spotsampling | Zeebrugge | Port of Zeebrugge
ZEE_22_01 | 2022-04-05 | Zeebrugge (700) | MIC_S_017 | Microplastics (> 100 µm) | Sediment | [6 empty] | Sludge | 10 | 1899-12-31 11:11 |  | NA | MIC_S_017_1439 | B | Polystyreen | 87.11 | 0.1811 | 0.1029 | 0.1811 | 5.9331e-07 |  | NA | 1.76 | 0.058467 | 0.4283 | Non-filaments | SC1 | opaque |  | UNDEFINED | Undefined micro-litter items | Undefined micro-litter items | polystyrene | Zeebrugge | Spotsampling | Zeebrugge | Port of Zeebrugge
ZEE_22_01 | 2022-04-05 | Zeebrugge (700) | MIC_S_017 | Microplastics (> 100 µm) | Sediment | [6 empty] | Sludge | 10 | 1899-12-31 11:11 |  | NA | MIC_S_017_144 | A | Polystyreen | 85.06 | 0.1886 | 0.0995 | 0.1886 | 5.3642e-07 |  | NA | 1.8955 | 0.052493 | 0.3832 | Non-filaments | SC1 | opaque |  | UNDEFINED | Undefined micro-litter items | Undefined micro-litter items | polystyrene | Zeebrugge | Spotsampling | Zeebrugge | Port of Zeebrugge
ZEE_22_01 | 2022-04-05 | Zeebrugge (700) | MIC_S_017 | Microplastics (> 100 µm) | Sediment | [6 empty] | Sludge | 10 | 1899-12-31 11:11 |  | NA | MIC_S_017_1440 | B | Polystyreen | 87.84 | 0.4004 | 0.1545 | 0.4004 | 2.0082e-06 |  | NA | 2.5916 | 0.059616 | 0.23969 | Non-filaments | SC1 | opaque |  | UNDEFINED | Undefined micro-litter items | Undefined micro-litter items | polystyrene | Zeebrugge | Spotsampling | Zeebrugge | Port of Zeebrugge
ZEE_22_01 | 2022-04-05 | Zeebrugge (700) | MIC_S_017 | Microplastics (> 100 µm) | Sediment | [6 empty] | Sludge | 10 | 1899-12-31 11:11 |  | NA | MIC_S_017_1441 | B | Polystyreen | 86.12 | 0.611 | 0.2465 | 0.611 | 8.1561e-06 |  | NA | 2.4787 | 0.099447 | 0.25625 | Non-filaments | SC2 | opaque |  | UNDEFINED | Undefined micro-litter items | Undefined micro-litter items | polystyrene | Zeebrugge | Spotsampling | Zeebrugge | Port of Zeebrugge
ZEE_22_01 | 2022-04-05 | Zeebrugge (700) | MIC_S_017 | Microplastics (> 100 µm) | Sediment | [6 empty] | Sludge | 10 | 1899-12-31 11:11 |  | NA | MIC_S_017_1442 | B | Polystyreen | 85.32 | 0.3522 | 0.2082 | 0.3522 | 4.9144e-06 |  | NA | 1.6916 | 0.12308 | 0.4545 | Non-filaments | SC1 | opaque |  | UNDEFINED | Undefined micro-litter items | Undefined micro-litter items | polystyrene | Zeebrugge | Spotsampling | Zeebrugge | Port of Zeebrugge
ZEE_22_01 | 2022-04-05 | Zeebrugge (700) | MIC_S_017 | Microplastics (> 100 µm) | Sediment | [6 empty] | Sludge | 10 | 1899-12-31 11:11 |  | NA | MIC_S_017_1443 | B | Polystyreen | 84.5 | 0.4964 | 0.2785 | 0.4964 | 1.1763e-05 |  | NA | 1.7824 | 0.15625 | 0.42023 | Non-filaments | SC1 | opaque |  | UNDEFINED | Undefined micro-litter items | Undefined micro-litter items | polystyrene | Zeebrugge | Spotsampling | Zeebrugge | Port of Zeebrugge
ZEE_22_01 | 2022-04-05 | Zeebrugge (700) | MIC_S_017 | Microplastics (> 100 µm) | Sediment | [6 empty] | Sludge | 10 | 1899-12-31 11:11 |  | NA | MIC_S_017_1444 | B | Polystyreen | 89.92 | 0.3854 | 0.2743 | 0.3854 | 1.1239e-05 |  | NA | 1.405 | 0.19523 | 0.60044 | Non-filaments | SC1 | opaque |  | UNDEFINED | Undefined micro-litter items | Undefined micro-litter items | polystyrene | Zeebrugge | Spotsampling | Zeebrugge | Port of Zeebrugge
ZEE_22_01 | 2022-04-05 | Zeebrugge (700) | MIC_S_017 | Microplastics (> 100 µm) | Sediment | [6 empty] | Sludge | 10 | 1899-12-31 11:11 |  | NA | MIC_S_017_1445 | B | Polystyreen | 86.23 | 0.1026 | 0.0925 | 0.1026 | 4.3098e-07 |  | NA | 1.1092 | 0.083394 | 0.85604 | Non-filaments | SC1 | opaque |  | UNDEFINED | Undefined micro-litter items | Undefined micro-litter items | polystyrene | Zeebrugge | Spotsampling | Zeebrugge | Port of Zeebrugge
ZEE_22_01 | 2022-04-05 | Zeebrugge (700) | MIC_S_017 | Microplastics (> 100 µm) | Sediment | [6 empty] | Sludge | 10 | 1899-12-31 11:11 |  | NA | MIC_S_017_1446 | B | Polystyreen | 85.51 | 0.3395 | 0.1755 | 0.3395 | 2.9435e-06 |  | NA | 1.9345 | 0.090722 | 0.37167 | Non-filaments | SC1 | opaque |  | UNDEFINED | Undefined micro-litter items | Undefined micro-litter items | polystyrene | Zeebrugge | Spotsampling | Zeebrugge | Port of Zeebrugge
ZEE_22_01 | 2022-04-05 | Zeebrugge (700) | MIC_S_017 | Microplastics (> 100 µm) | Sediment | [6 empty] | Sludge | 10 | 1899-12-31 11:11 |  | NA | MIC_S_017_1447 | B | Polystyreen | 88.44 | 0.4305 | 0.1846 | 0.4305 | 3.4255e-06 |  | NA | 2.3321 | 0.079157 | 0.28079 | Non-filaments | SC1 | opaque |  | UNDEFINED | Undefined micro-litter items | Undefined micro-litter items | polystyrene | Zeebrugge | Spotsampling | Zeebrugge | Port of Zeebrugge
ZEE_22_01 | 2022-04-05 | Zeebrugge (700) | MIC_S_017 | Microplastics (> 100 µm) | Sediment | [6 empty] | Sludge | 10 | 1899-12-31 11:11 |  | NA | MIC_S_017_1448 | B | Polystyreen | 87.14 | 0.272 | 0.118 | 0.272 | 8.947e-07 |  | NA | 2.3051 | 0.051191 | 0.28574 | Non-filaments | SC1 | opaque |  | UNDEFINED | Undefined micro-litter items | Undefined micro-litter items | polystyrene | Zeebrugge | Spotsampling | Zeebrugge | Port of Zeebrugge
ZEE_22_01 | 2022-04-05 | Zeebrugge (700) | MIC_S_017 | Microplastics (> 100 µm) | Sediment | [6 empty] | Sludge | 10 | 1899-12-31 11:11 |  | NA | MIC_S_017_1449 | B | Polystyreen | 81.8 | 0.4386 | 0.175 | 0.4386 | 2.9184e-06 |  | NA | 2.5063 | 0.069824 | 0.25203 | Non-filaments | SC1 | opaque |  | UNDEFINED | Undefined micro-litter items | Undefined micro-litter items | polystyrene | Zeebrugge | Spotsampling | Zeebrugge | Port of Zeebrugge
ZEE_22_01 | 2022-04-05 | Zeebrugge (700) | MIC_S_017 | Microplastics (> 100 µm) | Sediment | [6 empty] | Sludge | 10 | 1899-12-31 11:11 |  | NA | MIC_S_017_145 | A | Polystyreen | 80.39 | 0.2228 | 0.0761 | 0.2228 | 2.3999e-07 |  | NA | 2.9277 | 0.025993 | 0.19962 | Non-filaments | SC1 | opaque |  | UNDEFINED | Undefined micro-litter items | Undefined micro-litter items | polystyrene | Zeebrugge | Spotsampling | Zeebrugge | Port of Zeebrugge
ZEE_22_01 | 2022-04-05 | Zeebrugge (700) | MIC_S_017 | Microplastics (> 100 µm) | Sediment | [6 empty] | Sludge | 10 | 1899-12-31 11:11 |  | NA | MIC_S_017_1450 | B | Polystyreen | 87.87 | 0.3097 | 0.1973 | 0.3097 | 4.1823e-06 |  | NA | 1.5697 | 0.12569 | 0.50849 | Non-filaments | SC1 | opaque |  | UNDEFINED | Undefined micro-litter items | Undefined micro-litter items | polystyrene | Zeebrugge | Spotsampling | Zeebrugge | Port of Zeebrugge
ZEE_22_01 | 2022-04-05 | Zeebrugge (700) | MIC_S_017 | Microplastics (> 100 µm) | Sediment | [6 empty] | Sludge | 10 | 1899-12-31 11:11 |  | NA | MIC_S_017_1451 | B | Polystyreen | 83.53 | 0.171 | 0.1152 | 0.171 | 8.3251e-07 |  | NA | 1.4844 | 0.077608 | 0.55295 | Non-filaments | SC1 | opaque |  | UNDEFINED | Undefined micro-litter items | Undefined micro-litter items | polystyrene | Zeebrugge | Spotsampling | Zeebrugge | Port of Zeebrugge
ZEE_22_01 | 2022-04-05 | Zeebrugge (700) | MIC_S_017 | Microplastics (> 100 µm) | Sediment | [6 empty] | Sludge | 10 | 1899-12-31 11:11 |  | NA | MIC_S_017_1452 | B | Polystyreen | 88.68 | 0.5255 | 0.3109 | 0.5255 | 1.6364e-05 |  | NA | 1.6903 | 0.18394 | 0.45506 | Non-filaments | SC2 | opaque |  | UNDEFINED | Undefined micro-litter items | Undefined micro-litter items | polystyrene | Zeebrugge | Spotsampling | Zeebrugge | Port of Zeebrugge
ZEE_22_01 | 2022-04-05 | Zeebrugge (700) | MIC_S_017 | Microplastics (> 100 µm) | Sediment | [6 empty] | Sludge | 10 | 1899-12-31 11:11 |  | NA | MIC_S_017_1453 | B | Polystyreen | 87.71 | 0.3853 | 0.2646 | 0.3853 | 1.0088e-05 |  | NA | 1.4562 | 0.18171 | 0.5691 | Non-filaments | SC1 | opaque |  | UNDEFINED | Undefined micro-litter items | Undefined micro-litter items | polystyrene | Zeebrugge | Spotsampling | Zeebrugge | Port of Zeebrugge
ZEE_22_01 | 2022-04-05 | Zeebrugge (700) | MIC_S_017 | Microplastics (> 100 µm) | Sediment | [6 empty] | Sludge | 10 | 1899-12-31 11:11 |  | NA | MIC_S_017_1454 | B | Polystyreen | 78.11 | 0.3319 | 0.1659 | 0.3319 | 2.4864e-06 |  | NA | 2.0006 | 0.082925 | 0.35339 | Non-filaments | SC1 | opaque |  | UNDEFINED | Undefined micro-litter items | Undefined micro-litter items | polystyrene | Zeebrugge | Spotsampling | Zeebrugge | Port of Zeebrugge
ZEE_22_01 | 2022-04-05 | Zeebrugge (700) | MIC_S_017 | Microplastics (> 100 µm) | Sediment | [6 empty] | Sludge | 10 | 1899-12-31 11:11 |  | NA | MIC_S_017_1455 | B | Polystyreen | 86.17 | 0.5344 | 0.2085 | 0.5344 | 4.9357e-06 |  | NA | 2.5631 | 0.081348 | 0.2437 | Non-filaments | SC2 | opaque |  | UNDEFINED | Undefined micro-litter items | Undefined micro-litter items | polystyrene | Zeebrugge | Spotsampling | Zeebrugge | Port of Zeebrugge
ZEE_22_01 | 2022-04-05 | Zeebrugge (700) | MIC_S_017 | Microplastics (> 100 µm) | Sediment | [6 empty] | Sludge | 10 | 1899-12-31 11:11 |  | NA | MIC_S_017_1456 | B | Polystyreen | 89.59 | 0.1584 | 0.0846 | 0.1584 | 3.2972e-07 |  | NA | 1.8723 | 0.045184 | 0.39032 | Non-filaments | SC1 | opaque |  | UNDEFINED | Undefined micro-litter items | Undefined micro-litter items | polystyrene | Zeebrugge | Spotsampling | Zeebrugge | Port of Zeebrugge
ZEE_22_01 | 2022-04-05 | Zeebrugge (700) | MIC_S_017 | Microplastics (> 100 µm) | Sediment | [6 empty] | Sludge | 10 | 1899-12-31 11:11 |  | NA | MIC_S_017_1457 | B | Polystyreen | 85.16 | 0.1433 | 0.0607 | 0.1433 | 1.2179e-07 |  | NA | 2.3608 | 0.025712 | 0.27569 | Non-filaments | SC1 | opaque |  | UNDEFINED | Undefined micro-litter items | Undefined micro-litter items | polystyrene | Zeebrugge | Spotsampling | Zeebrugge | Port of Zeebrugge
ZEE_22_01 | 2022-04-05 | Zeebrugge (700) | MIC_S_017 | Microplastics (> 100 µm) | Sediment | [6 empty] | Sludge | 10 | 1899-12-31 11:11 |  | NA | MIC_S_017_1458 | B | Polystyreen | 91.31 | 0.595 | 0.2337 | 0.595 | 6.9504e-06 |  | NA | 2.546 | 0.091791 | 0.24616 | Non-filaments | SC2 | opaque |  | UNDEFINED | Undefined micro-litter items | Undefined micro-litter items | polystyrene | Zeebrugge | Spotsampling | Zeebrugge | Port of Zeebrugge
ZEE_22_01 | 2022-04-05 | Zeebrugge (700) | MIC_S_017 | Microplastics (> 100 µm) | Sediment | [6 empty] | Sludge | 10 | 1899-12-31 11:11 |  | NA | MIC_S_017_1459 | B | Polystyreen | 87.83 | 0.1722 | 0.0564 | 0.1722 | 9.7694e-08 |  | NA | 3.0532 | 0.018472 | 0.18744 | Non-filaments | SC1 | opaque |  | UNDEFINED | Undefined micro-litter items | Undefined micro-litter items | polystyrene | Zeebrugge | Spotsampling | Zeebrugge | Port of Zeebrugge
ZEE_22_01 | 2022-04-05 | Zeebrugge (700) | MIC_S_017 | Microplastics (> 100 µm) | Sediment | [6 empty] | Sludge | 10 | 1899-12-31 11:11 |  | NA | MIC_S_017_146 | A | Polystyreen | 84.09 | 0.1349 | 0.0843 | 0.1349 | 3.2622e-07 |  | NA | 1.6002 | 0.05268 | 0.494 | Non-filaments | SC1 | opaque |  | UNDEFINED | Undefined micro-litter items | Undefined micro-litter items | polystyrene | Zeebrugge | Spotsampling | Zeebrugge | Port of Zeebrugge
ZEE_22_01 | 2022-04-05 | Zeebrugge (700) | MIC_S_017 | Microplastics (> 100 µm) | Sediment | [6 empty] | Sludge | 10 | 1899-12-31 11:11 |  | NA | MIC_S_017_1460 | B | Polystyreen | 84.73 | 0.1656 | 0.0993 | 0.1656 | 5.3319e-07 |  | NA | 1.6677 | 0.059544 | 0.46434 | Non-filaments | SC1 | opaque |  | UNDEFINED | Undefined micro-litter items | Undefined micro-litter items | polystyrene | Zeebrugge | Spotsampling | Zeebrugge | Port of Zeebrugge
ZEE_22_01 | 2022-04-05 | Zeebrugge (700) | MIC_S_017 | Microplastics (> 100 µm) | Sediment | [6 empty] | Sludge | 10 | 1899-12-31 11:11 |  | NA | MIC_S_017_1461 | B | Polystyreen | 83.09 | 0.2951 | 0.0965 | 0.2951 | 4.8934e-07 |  | NA | 3.058 | 0.031556 | 0.187 | Non-filaments | SC1 | opaque |  | UNDEFINED | Undefined micro-litter items | Undefined micro-litter items | polystyrene | Zeebrugge | Spotsampling | Zeebrugge | Port of Zeebrugge
ZEE_22_01 | 2022-04-05 | Zeebrugge (700) | MIC_S_017 | Microplastics (> 100 µm) | Sediment | [6 empty] | Sludge | 10 | 1899-12-31 11:11 |  | NA | MIC_S_017_1462 | B | Polystyreen | 87.99 | 0.2725 | 0.0941 | 0.2725 | 4.5373e-07 |  | NA | 2.8959 | 0.032495 | 0.20292 | Non-filaments | SC1 | opaque |  | UNDEFINED | Undefined micro-litter items | Undefined micro-litter items | polystyrene | Zeebrugge | Spotsampling | Zeebrugge | Port of Zeebrugge
ZEE_22_01 | 2022-04-05 | Zeebrugge (700) | MIC_S_017 | Microplastics (> 100 µm) | Sediment | [6 empty] | Sludge | 10 | 1899-12-31 11:11 |  | NA | MIC_S_017_1463 | B | Polystyreen | 83.6 | 0.2414 | 0.1213 | 0.2414 | 9.7188e-07 |  | NA | 1.9901 | 0.060951 | 0.35619 | Non-filaments | SC1 | opaque |  | UNDEFINED | Undefined micro-litter items | Undefined micro-litter items | polystyrene | Zeebrugge | Spotsampling | Zeebrugge | Port of Zeebrugge
ZEE_22_01 | 2022-04-05 | Zeebrugge (700) | MIC_S_017 | Microplastics (> 100 µm) | Sediment | [6 empty] | Sludge | 10 | 1899-12-31 11:11 |  | NA | MIC_S_017_1464 | B | Polystyreen | 80.99 | 0.2193 | 0.1398 | 0.2193 | 1.4878e-06 |  | NA | 1.5687 | 0.08912 | 0.50898 | Non-filaments | SC1 | opaque |  | UNDEFINED | Undefined micro-litter items | Undefined micro-litter items | polystyrene | Zeebrugge | Spotsampling | Zeebrugge | Port of Zeebrugge
ZEE_22_01 | 2022-04-05 | Zeebrugge (700) | MIC_S_017 | Microplastics (> 100 µm) | Sediment | [6 empty] | Sludge | 10 | 1899-12-31 11:11 |  | NA | MIC_S_017_1465 | B | Polystyreen | 87.97 | 0.3998 | 0.1513 | 0.3998 | 1.886e-06 |  | NA | 2.6424 | 0.057258 | 0.23281 | Non-filaments | SC1 | opaque |  | UNDEFINED | Undefined micro-litter items | Undefined micro-litter items | polystyrene | Zeebrugge | Spotsampling | Zeebrugge | Port of Zeebrugge
ZEE_22_01 | 2022-04-05 | Zeebrugge (700) | MIC_S_017 | Microplastics (> 100 µm) | Sediment | [6 empty] | Sludge | 10 | 1899-12-31 11:11 |  | NA | MIC_S_017_1466 | B | Polystyreen | 75.33 | 0.7016 | 0.2935 | 0.7016 | 1.3768e-05 |  | NA | 2.3905 | 0.12278 | 0.27057 | Non-filaments | SC2 | opaque |  | UNDEFINED | Undefined micro-litter items | Undefined micro-litter items | polystyrene | Zeebrugge | Spotsampling | Zeebrugge | Port of Zeebrugge
ZEE_22_01 | 2022-04-05 | Zeebrugge (700) | MIC_S_017 | Microplastics (> 100 µm) | Sediment | [6 empty] | Sludge | 10 | 1899-12-31 11:11 |  | NA | MIC_S_017_1467 | B | Polystyreen | 83.87 | 0.419 | 0.1828 | 0.419 | 3.3263e-06 |  | NA | 2.2921 | 0.079751 | 0.28817 | Non-filaments | SC1 | opaque |  | UNDEFINED | Undefined micro-litter items | Undefined micro-litter items | polystyrene | Zeebrugge | Spotsampling | Zeebrugge | Port of Zeebrugge
ZEE_22_01 | 2022-04-05 | Zeebrugge (700) | MIC_S_017 | Microplastics (> 100 µm) | Sediment | [6 empty] | Sludge | 10 | 1899-12-31 11:11 |  | NA | MIC_S_017_1468 | B | Polystyreen | 88.64 | 0.2716 | 0.1214 | 0.2716 | 9.7429e-07 |  | NA | 2.2372 | 0.054263 | 0.29884 | Non-filaments | SC1 | opaque |  | UNDEFINED | Undefined micro-litter items | Undefined micro-litter items | polystyrene | Zeebrugge | Spotsampling | Zeebrugge | Port of Zeebrugge
ZEE_22_01 | 2022-04-05 | Zeebrugge (700) | MIC_S_017 | Microplastics (> 100 µm) | Sediment | [6 empty] | Sludge | 10 | 1899-12-31 11:11 |  | NA | MIC_S_017_1469 | B | Polystyreen | 85.68 | 0.4729 | 0.211 | 0.4729 | 5.1154e-06 |  | NA | 2.2412 | 0.094145 | 0.29804 | Non-filaments | SC1 | opaque |  | UNDEFINED | Undefined micro-litter items | Undefined micro-litter items | polystyrene | Zeebrugge | Spotsampling | Zeebrugge | Port of Zeebrugge
ZEE_22_01 | 2022-04-05 | Zeebrugge (700) | MIC_S_017 | Microplastics (> 100 µm) | Sediment | [6 empty] | Sludge | 10 | 1899-12-31 11:11 |  | NA | MIC_S_017_147 | A | Polystyreen | 83.23 | 0.4526 | 0.2062 | 0.4526 | 4.7742e-06 |  | NA | 2.195 | 0.093943 | 0.30751 | Non-filaments | SC1 | opaque |  | UNDEFINED | Undefined micro-litter items | Undefined micro-litter items | polystyrene | Zeebrugge | Spotsampling | Zeebrugge | Port of Zeebrugge
ZEE_22_01 | 2022-04-05 | Zeebrugge (700) | MIC_S_017 | Microplastics (> 100 µm) | Sediment | [6 empty] | Sludge | 10 | 1899-12-31 11:11 |  | NA | MIC_S_017_1470 | B | Polystyreen | 80.85 | 0.1282 | 0.0678 | 0.1282 | 1.6972e-07 |  | NA | 1.8909 | 0.035857 | 0.3846 | Non-filaments | SC1 | opaque |  | UNDEFINED | Undefined micro-litter items | Undefined micro-litter items | polystyrene | Zeebrugge | Spotsampling | Zeebrugge | Port of Zeebrugge
ZEE_22_01 | 2022-04-05 | Zeebrugge (700) | MIC_S_017 | Microplastics (> 100 µm) | Sediment | [6 empty] | Sludge | 10 | 1899-12-31 11:11 |  | NA | MIC_S_017_1471 | B | Polystyreen | 85.83 | 0.2281 | 0.1252 | 0.2281 | 1.0687e-06 |  | NA | 1.8219 | 0.06872 | 0.40665 | Non-filaments | SC1 | opaque |  | UNDEFINED | Undefined micro-litter items | Undefined micro-litter items | polystyrene | Zeebrugge | Spotsampling | Zeebrugge | Port of Zeebrugge
ZEE_22_01 | 2022-04-05 | Zeebrugge (700) | MIC_S_017 | Microplastics (> 100 µm) | Sediment | [6 empty] | Sludge | 10 | 1899-12-31 11:11 |  | NA | MIC_S_017_1472 | B | Polystyreen | 81.58 | 0.2912 | 0.1593 | 0.2912 | 2.2013e-06 |  | NA | 1.828 | 0.087145 | 0.40461 | Non-filaments | SC1 | opaque |  | UNDEFINED | Undefined micro-litter items | Undefined micro-litter items | polystyrene | Zeebrugge | Spotsampling | Zeebrugge | Port of Zeebrugge
ZEE_22_01 | 2022-04-05 | Zeebrugge (700) | MIC_S_017 | Microplastics (> 100 µm) | Sediment | [6 empty] | Sludge | 10 | 1899-12-31 11:11 |  | NA | MIC_S_017_1473 | B | Polystyreen | 85.55 | 0.108 | 0.0664 | 0.108 | 1.5942e-07 |  | NA | 1.6265 | 0.040824 | 0.48208 | Non-filaments | SC1 | opaque |  | UNDEFINED | Undefined micro-litter items | Undefined micro-litter items | polystyrene | Zeebrugge | Spotsampling | Zeebrugge | Port of Zeebrugge
ZEE_22_01 | 2022-04-05 | Zeebrugge (700) | MIC_S_017 | Microplastics (> 100 µm) | Sediment | [6 empty] | Sludge | 10 | 1899-12-31 11:11 |  | NA | MIC_S_017_1474 | B | Polystyreen | 83.79 | 0.1114 | 0.0657 | 0.1114 | 1.5443e-07 |  | NA | 1.6956 | 0.038748 | 0.45292 | Non-filaments | SC1 | opaque |  | UNDEFINED | Undefined micro-litter items | Undefined micro-litter items | polystyrene | Zeebrugge | Spotsampling | Zeebrugge | Port of Zeebrugge
ZEE_22_01 | 2022-04-05 | Zeebrugge (700) | MIC_S_017 | Microplastics (> 100 µm) | Sediment | [6 empty] | Sludge | 10 | 1899-12-31 11:11 |  | NA | MIC_S_017_1475 | B | Polystyreen | 78.95 | 0.166 | 0.0725 | 0.166 | 2.0751e-07 |  | NA | 2.2897 | 0.031664 | 0.28863 | Non-filaments | SC1 | opaque |  | UNDEFINED | Undefined micro-litter items | Undefined micro-litter items | polystyrene | Zeebrugge | Spotsampling | Zeebrugge | Port of Zeebrugge
ZEE_22_01 | 2022-04-05 | Zeebrugge (700) | MIC_S_017 | Microplastics (> 100 µm) | Sediment | [6 empty] | Sludge | 10 | 1899-12-31 11:11 |  | NA | MIC_S_017_1476 | B | Polystyreen | 79.92 | 0.2052 | 0.1006 | 0.2052 | 5.544e-07 |  | NA | 2.0398 | 0.049319 | 0.34327 | Non-filaments | SC1 | opaque |  | UNDEFINED | Undefined micro-litter items | Undefined micro-litter items | polystyrene | Zeebrugge | Spotsampling | Zeebrugge | Port of Zeebrugge
ZEE_22_01 | 2022-04-05 | Zeebrugge (700) | MIC_S_017 | Microplastics (> 100 µm) | Sediment | [6 empty] | Sludge | 10 | 1899-12-31 11:11 |  | NA | MIC_S_017_1477 | B | Polystyreen | 84.27 | 0.3558 | 0.1994 | 0.3558 | 4.3173e-06 |  | NA | 1.7844 | 0.11175 | 0.41955 | Non-filaments | SC1 | opaque |  | UNDEFINED | Undefined micro-litter items | Undefined micro-litter items | polystyrene | Zeebrugge | Spotsampling | Zeebrugge | Port of Zeebrugge
ZEE_22_01 | 2022-04-05 | Zeebrugge (700) | MIC_S_017 | Microplastics (> 100 µm) | Sediment | [6 empty] | Sludge | 10 | 1899-12-31 11:11 |  | NA | MIC_S_017_1478 | B | Polystyreen | 83.4 | 0.1947 | 0.0811 | 0.1947 | 2.9047e-07 |  | NA | 2.4007 | 0.033781 | 0.26883 | Non-filaments | SC1 | opaque |  | UNDEFINED | Undefined micro-litter items | Undefined micro-litter items | polystyrene | Zeebrugge | Spotsampling | Zeebrugge | Port of Zeebrugge
ZEE_22_01 | 2022-04-05 | Zeebrugge (700) | MIC_S_017 | Microplastics (> 100 µm) | Sediment | [6 empty] | Sludge | 10 | 1899-12-31 11:11 |  | NA | MIC_S_017_1479 | B | Polystyreen | 82.94 | 0.1837 | 0.0887 | 0.1837 | 3.8002e-07 |  | NA | 2.071 | 0.042829 | 0.33552 | Non-filaments | SC1 | opaque |  | UNDEFINED | Undefined micro-litter items | Undefined micro-litter items | polystyrene | Zeebrugge | Spotsampling | Zeebrugge | Port of Zeebrugge
ZEE_22_01 | 2022-04-05 | Zeebrugge (700) | MIC_S_017 | Microplastics (> 100 µm) | Sediment | [6 empty] | Sludge | 10 | 1899-12-31 11:11 |  | NA | MIC_S_017_148 | A | Polystyreen | 84.42 | 0.1012 | 0.0594 | 0.1012 | 1.1413e-07 |  | NA | 1.7037 | 0.034865 | 0.44969 | Non-filaments | SC1 | opaque |  | UNDEFINED | Undefined micro-litter items | Undefined micro-litter items | polystyrene | Zeebrugge | Spotsampling | Zeebrugge | Port of Zeebrugge
ZEE_22_01 | 2022-04-05 | Zeebrugge (700) | MIC_S_017 | Microplastics (> 100 µm) | Sediment | [6 empty] | Sludge | 10 | 1899-12-31 11:11 |  | NA | MIC_S_017_1480 | B | Polyethyleen tereftalate | 76.94 | 0.1256 | 0.1079 | 0.1256 | 6.3144e-07 |  | NA | 1.164 | 0.092694 | 0.79625 | Non-filaments | SC1 | opaque |  | UNDEFINED | Undefined micro-litter items | Undefined micro-litter items | polyester | Zeebrugge | Spotsampling | Zeebrugge | Port of Zeebrugge
ZEE_22_01 | 2022-04-05 | Zeebrugge (700) | MIC_S_017 | Microplastics (> 100 µm) | Sediment | [6 empty] | Sludge | 10 | 1899-12-31 11:11 |  | NA | MIC_S_017_1481 | B | Polystyreen | 85.42 | 0.1863 | 0.0856 | 0.1863 | 3.4155e-07 |  | NA | 2.1764 | 0.039331 | 0.31145 | Non-filaments | SC1 | opaque |  | UNDEFINED | Undefined micro-litter items | Undefined micro-litter items | polystyrene | Zeebrugge | Spotsampling | Zeebrugge | Port of Zeebrugge
ZEE_22_01 | 2022-04-05 | Zeebrugge (700) | MIC_S_017 | Microplastics (> 100 µm) | Sediment | [6 empty] | Sludge | 10 | 1899-12-31 11:11 |  | NA | MIC_S_017_1482 | B | Polystyreen | 89.31 | 0.3952 | 0.2299 | 0.3952 | 6.6168e-06 |  | NA | 1.719 | 0.13374 | 0.44369 | Non-filaments | SC1 | opaque |  | UNDEFINED | Undefined micro-litter items | Undefined micro-litter items | polystyrene | Zeebrugge | Spotsampling | Zeebrugge | Port of Zeebrugge
ZEE_22_01 | 2022-04-05 | Zeebrugge (700) | MIC_S_017 | Microplastics (> 100 µm) | Sediment | [6 empty] | Sludge | 10 | 1899-12-31 11:11 |  | NA | MIC_S_017_1483 | B | Polystyreen | 87.12 | 0.1497 | 0.1176 | 0.1497 | 8.8563e-07 |  | NA | 1.273 | 0.092383 | 0.69627 | Non-filaments | SC1 | opaque |  | UNDEFINED | Undefined micro-litter items | Undefined micro-litter items | polystyrene | Zeebrugge | Spotsampling | Zeebrugge | Port of Zeebrugge
ZEE_22_01 | 2022-04-05 | Zeebrugge (700) | MIC_S_017 | Microplastics (> 100 µm) | Sediment | [6 empty] | Sludge | 10 | 1899-12-31 11:11 |  | NA | MIC_S_017_1484 | B | Polystyreen | 87.12 | 0.2521 | 0.1796 | 0.2521 | 3.1546e-06 |  | NA | 1.4037 | 0.12795 | 0.60131 | Non-filaments | SC1 | opaque |  | UNDEFINED | Undefined micro-litter items | Undefined micro-litter items | polystyrene | Zeebrugge | Spotsampling | Zeebrugge | Port of Zeebrugge
ZEE_22_01 | 2022-04-05 | Zeebrugge (700) | MIC_S_017 | Microplastics (> 100 µm) | Sediment | [6 empty] | Sludge | 10 | 1899-12-31 11:11 |  | NA | MIC_S_017_1485 | B | Polystyreen | 89.51 | 0.311 | 0.0776 | 0.311 | 2.5446e-07 |  | NA | 4.0077 | 0.019363 | 0.12464 | Non-filaments | SC1 | opaque |  | UNDEFINED | Undefined micro-litter items | Undefined micro-litter items | polystyrene | Zeebrugge | Spotsampling | Zeebrugge | Port of Zeebrugge
ZEE_22_01 | 2022-04-05 | Zeebrugge (700) | MIC_S_017 | Microplastics (> 100 µm) | Sediment | [6 empty] | Sludge | 10 | 1899-12-31 11:11 |  | NA | MIC_S_017_1486 | B | Polystyreen | 87.42 | 0.6694 | 0.2133 | 0.6694 | 5.2845e-06 |  | NA | 3.1383 | 0.067967 | 0.17987 | Non-filaments | SC2 | opaque |  | UNDEFINED | Undefined micro-litter items | Undefined micro-litter items | polystyrene | Zeebrugge | Spotsampling | Zeebrugge | Port of Zeebrugge
ZEE_22_01 | 2022-04-05 | Zeebrugge (700) | MIC_S_017 | Microplastics (> 100 µm) | Sediment | [6 empty] | Sludge | 10 | 1899-12-31 11:11 |  | NA | MIC_S_017_1487 | B | Polystyreen | 81.19 | 0.136 | 0.0671 | 0.136 | 1.6451e-07 |  | NA | 2.0268 | 0.033106 | 0.34656 | Non-filaments | SC1 | opaque |  | UNDEFINED | Undefined micro-litter items | Undefined micro-litter items | polystyrene | Zeebrugge | Spotsampling | Zeebrugge | Port of Zeebrugge
ZEE_22_01 | 2022-04-05 | Zeebrugge (700) | MIC_S_017 | Microplastics (> 100 µm) | Sediment | [6 empty] | Sludge | 10 | 1899-12-31 11:11 |  | NA | MIC_S_017_1488 | B | Polystyreen | 84.66 | 0.1423 | 0.0942 | 0.1423 | 4.5518e-07 |  | NA | 1.5106 | 0.062359 | 0.5386 | Non-filaments | SC1 | opaque |  | UNDEFINED | Undefined micro-litter items | Undefined micro-litter items | polystyrene | Zeebrugge | Spotsampling | Zeebrugge | Port of Zeebrugge
ZEE_22_01 | 2022-04-05 | Zeebrugge (700) | MIC_S_017 | Microplastics (> 100 µm) | Sediment | [6 empty] | Sludge | 10 | 1899-12-31 11:11 |  | NA | MIC_S_017_1489 | B | Polystyreen | 85.7 | 0.2847 | 0.126 | 0.2847 | 1.0893e-06 |  | NA | 2.2595 | 0.055764 | 0.29442 | Non-filaments | SC1 | opaque |  | UNDEFINED | Undefined micro-litter items | Undefined micro-litter items | polystyrene | Zeebrugge | Spotsampling | Zeebrugge | Port of Zeebrugge
ZEE_22_01 | 2022-04-05 | Zeebrugge (700) | MIC_S_017 | Microplastics (> 100 µm) | Sediment | [6 empty] | Sludge | 10 | 1899-12-31 11:11 |  | NA | MIC_S_017_149 | A | Polystyreen | 82.96 | 0.1358 | 0.1051 | 0.1358 | 6.3218e-07 |  | NA | 1.2921 | 0.08134 | 0.68085 | Non-filaments | SC1 | opaque |  | UNDEFINED | Undefined micro-litter items | Undefined micro-litter items | polystyrene | Zeebrugge | Spotsampling | Zeebrugge | Port of Zeebrugge
ZEE_22_01 | 2022-04-05 | Zeebrugge (700) | MIC_S_017 | Microplastics (> 100 µm) | Sediment | [6 empty] | Sludge | 10 | 1899-12-31 11:11 |  | NA | MIC_S_017_1490 | B | Polystyreen | 87.03 | 0.1584 | 0.0649 | 0.1584 | 1.4886e-07 |  | NA | 2.4407 | 0.026591 | 0.26226 | Non-filaments | SC1 | opaque |  | UNDEFINED | Undefined micro-litter items | Undefined micro-litter items | polystyrene | Zeebrugge | Spotsampling | Zeebrugge | Port of Zeebrugge
ZEE_22_01 | 2022-04-05 | Zeebrugge (700) | MIC_S_017 | Microplastics (> 100 µm) | Sediment | [6 empty] | Sludge | 10 | 1899-12-31 11:11 |  | NA | MIC_S_017_1491 | B | Polystyreen | 85.73 | 0.2324 | 0.1275 | 0.2324 | 1.1287e-06 |  | NA | 1.8227 | 0.069949 | 0.40636 | Non-filaments | SC1 | opaque |  | UNDEFINED | Undefined micro-litter items | Undefined micro-litter items | polystyrene | Zeebrugge | Spotsampling | Zeebrugge | Port of Zeebrugge
ZEE_22_01 | 2022-04-05 | Zeebrugge (700) | MIC_S_017 | Microplastics (> 100 µm) | Sediment | [6 empty] | Sludge | 10 | 1899-12-31 11:11 |  | NA | MIC_S_017_1492 | B | Polypropyleen | 77.85 | 0.2553 | 0.0877 | 0.2553 | 2.9314e-07 |  | NA | 2.9111 | 0.030126 | 0.20134 | Non-filaments | SC1 | opaque |  | UNDEFINED | Undefined micro-litter items | Undefined micro-litter items | polypropylene | Zeebrugge | Spotsampling | Zeebrugge | Port of Zeebrugge
ZEE_22_01 | 2022-04-05 | Zeebrugge (700) | MIC_S_017 | Microplastics (> 100 µm) | Sediment | [6 empty] | Sludge | 10 | 1899-12-31 11:11 |  | NA | MIC_S_017_1493 | B | Polystyreen | 85.12 | 0.1282 | 0.0576 | 0.1282 | 1.0406e-07 |  | NA | 2.2257 | 0.02588 | 0.30116 | Non-filaments | SC1 | opaque |  | UNDEFINED | Undefined micro-litter items | Undefined micro-litter items | polystyrene | Zeebrugge | Spotsampling | Zeebrugge | Port of Zeebrugge
ZEE_22_01 | 2022-04-05 | Zeebrugge (700) | MIC_S_017 | Microplastics (> 100 µm) | Sediment | [6 empty] | Sludge | 10 | 1899-12-31 11:11 |  | NA | MIC_S_017_1494 | B | Polystyreen | 79.65 | 0.1527 | 0.0659 | 0.1527 | 1.5584e-07 |  | NA | 2.3171 | 0.02844 | 0.28351 | Non-filaments | SC1 | opaque |  | UNDEFINED | Undefined micro-litter items | Undefined micro-litter items | polystyrene | Zeebrugge | Spotsampling | Zeebrugge | Port of Zeebrugge
ZEE_22_01 | 2022-04-05 | Zeebrugge (700) | MIC_S_017 | Microplastics (> 100 µm) | Sediment | [6 empty] | Sludge | 10 | 1899-12-31 11:11 |  | NA | MIC_S_017_1495 | B | Polyethyleen | 75.39 | 0.611 | 0.3578 | 0.611 | 2.1346e-05 |  | NA | 1.7077 | 0.20953 | 0.44812 | Non-filaments | SC2 | opaque |  | UNDEFINED | Undefined micro-litter items | Undefined micro-litter items | polyethylene | Zeebrugge | Spotsampling | Zeebrugge | Port of Zeebrugge
ZEE_22_01 | 2022-04-05 | Zeebrugge (700) | MIC_S_017 | Microplastics (> 100 µm) | Sediment | [6 empty] | Sludge | 10 | 1899-12-31 11:11 |  | NA | MIC_S_017_1496 | B | Polystyreen | 88.38 | 0.2806 | 0.1869 | 0.2806 | 3.5552e-06 |  | NA | 1.5013 | 0.12449 | 0.5436 | Non-filaments | SC1 | opaque |  | UNDEFINED | Undefined micro-litter items | Undefined micro-litter items | polystyrene | Zeebrugge | Spotsampling | Zeebrugge | Port of Zeebrugge
ZEE_22_01 | 2022-04-05 | Zeebrugge (700) | MIC_S_017 | Microplastics (> 100 µm) | Sediment | [6 empty] | Sludge | 10 | 1899-12-31 11:11 |  | NA | MIC_S_017_1497 | B | Polystyreen | 80.37 | 0.2774 | 0.1698 | 0.2774 | 2.6659e-06 |  | NA | 1.6337 | 0.10394 | 0.4789 | Non-filaments | SC1 | opaque |  | UNDEFINED | Undefined micro-litter items | Undefined micro-litter items | polystyrene | Zeebrugge | Spotsampling | Zeebrugge | Port of Zeebrugge
ZEE_22_01 | 2022-04-05 | Zeebrugge (700) | MIC_S_017 | Microplastics (> 100 µm) | Sediment | [6 empty] | Sludge | 10 | 1899-12-31 11:11 |  | NA | MIC_S_017_1498 | B | Polystyreen | 84.57 | 0.2704 | 0.1101 | 0.2704 | 7.2676e-07 |  | NA | 2.4559 | 0.04483 | 0.25982 | Non-filaments | SC1 | opaque |  | UNDEFINED | Undefined micro-litter items | Undefined micro-litter items | polystyrene | Zeebrugge | Spotsampling | Zeebrugge | Port of Zeebrugge
ZEE_22_01 | 2022-04-05 | Zeebrugge (700) | MIC_S_017 | Microplastics (> 100 µm) | Sediment | [6 empty] | Sludge | 10 | 1899-12-31 11:11 |  | NA | MIC_S_017_1499 | B | Polystyreen | 87.02 | 0.2309 | 0.1462 | 0.2309 | 1.7017e-06 |  | NA | 1.5793 | 0.09257 | 0.50383 | Non-filaments | SC1 | opaque |  | UNDEFINED | Undefined micro-litter items | Undefined micro-litter items | polystyrene | Zeebrugge | Spotsampling | Zeebrugge | Port of Zeebrugge
ZEE_22_01 | 2022-04-05 | Zeebrugge (700) | MIC_S_017 | Microplastics (> 100 µm) | Sediment | [6 empty] | Sludge | 10 | 1899-12-31 11:11 |  | NA | MIC_S_017_15 | A | Polystyreen | 80.15 | 0.3079 | 0.1388 | 0.3079 | 1.4561e-06 |  | NA | 2.2183 | 0.06257 | 0.30267 | Non-filaments | SC1 | opaque |  | UNDEFINED | Undefined micro-litter items | Undefined micro-litter items | polystyrene | Zeebrugge | Spotsampling | Zeebrugge | Port of Zeebrugge
ZEE_22_01 | 2022-04-05 | Zeebrugge (700) | MIC_S_017 | Microplastics (> 100 µm) | Sediment | [6 empty] | Sludge | 10 | 1899-12-31 11:11 |  | NA | MIC_S_017_150 | A | Polystyreen | 85.79 | 0.7228 | 0.3814 | 0.7228 | 3.0212e-05 |  | NA | 1.8951 | 0.20125 | 0.3833 | Non-filaments | SC2 | opaque |  | UNDEFINED | Undefined micro-litter items | Undefined micro-litter items | polystyrene | Zeebrugge | Spotsampling | Zeebrugge | Port of Zeebrugge
ZEE_22_01 | 2022-04-05 | Zeebrugge (700) | MIC_S_017 | Microplastics (> 100 µm) | Sediment | [6 empty] | Sludge | 10 | 1899-12-31 11:11 |  | NA | MIC_S_017_1500 | B | Polystyreen | 85.77 | 0.3019 | 0.101 | 0.3019 | 5.6104e-07 |  | NA | 2.9891 | 0.033789 | 0.1935 | Non-filaments | SC1 | opaque |  | UNDEFINED | Undefined micro-litter items | Undefined micro-litter items | polystyrene | Zeebrugge | Spotsampling | Zeebrugge | Port of Zeebrugge
ZEE_22_01 | 2022-04-05 | Zeebrugge (700) | MIC_S_017 | Microplastics (> 100 µm) | Sediment | [6 empty] | Sludge | 10 | 1899-12-31 11:11 |  | NA | MIC_S_017_1501 | B | Polystyreen | 85.15 | 0.2263 | 0.129 | 0.2263 | 1.169e-06 |  | NA | 1.7543 | 0.073535 | 0.43039 | Non-filaments | SC1 | opaque |  | UNDEFINED | Undefined micro-litter items | Undefined micro-litter items | polystyrene | Zeebrugge | Spotsampling | Zeebrugge | Port of Zeebrugge
ZEE_22_01 | 2022-04-05 | Zeebrugge (700) | MIC_S_017 | Microplastics (> 100 µm) | Sediment | [6 empty] | Sludge | 10 | 1899-12-31 11:11 |  | NA | MIC_S_017_1502 | B | Polystyreen | 85.24 | 0.4231 | 0.255 | 0.4231 | 9.0293e-06 |  | NA | 1.6592 | 0.15369 | 0.46789 | Non-filaments | SC1 | opaque |  | UNDEFINED | Undefined micro-litter items | Undefined micro-litter items | polystyrene | Zeebrugge | Spotsampling | Zeebrugge | Port of Zeebrugge
ZEE_22_01 | 2022-04-05 | Zeebrugge (700) | MIC_S_017 | Microplastics (> 100 µm) | Sediment | [6 empty] | Sludge | 10 | 1899-12-31 11:11 |  | NA | MIC_S_017_1503 | B | Polystyreen | 81.62 | 0.3806 | 0.1873 | 0.3806 | 3.578e-06 |  | NA | 2.032 | 0.092174 | 0.34523 | Non-filaments | SC1 | opaque |  | UNDEFINED | Undefined micro-litter items | Undefined micro-litter items | polystyrene | Zeebrugge | Spotsampling | Zeebrugge | Port of Zeebrugge
ZEE_22_01 | 2022-04-05 | Zeebrugge (700) | MIC_S_017 | Microplastics (> 100 µm) | Sediment | [6 empty] | Sludge | 10 | 1899-12-31 11:11 |  | NA | MIC_S_017_1504 | B | Polystyreen | 84.01 | 0.3745 | 0.1211 | 0.3745 | 9.6708e-07 |  | NA | 3.0925 | 0.039159 | 0.18388 | Non-filaments | SC1 | opaque |  | UNDEFINED | Undefined micro-litter items | Undefined micro-litter items | polystyrene | Zeebrugge | Spotsampling | Zeebrugge | Port of Zeebrugge
ZEE_22_01 | 2022-04-05 | Zeebrugge (700) | MIC_S_017 | Microplastics (> 100 µm) | Sediment | [6 empty] | Sludge | 10 | 1899-12-31 11:11 |  | NA | MIC_S_017_1505 | B | Polystyreen | 76.2 | 0.1216 | 0.0572 | 0.1216 | 1.0191e-07 |  | NA | 2.1259 | 0.026907 | 0.32262 | Non-filaments | SC1 | opaque |  | UNDEFINED | Undefined micro-litter items | Undefined micro-litter items | polystyrene | Zeebrugge | Spotsampling | Zeebrugge | Port of Zeebrugge
ZEE_22_01 | 2022-04-05 | Zeebrugge (700) | MIC_S_017 | Microplastics (> 100 µm) | Sediment | [6 empty] | Sludge | 10 | 1899-12-31 11:11 |  | NA | MIC_S_017_1506 | B | Polystyreen | 87.12 | 0.166 | 0.107 | 0.166 | 6.6709e-07 |  | NA | 1.5514 | 0.06897 | 0.5175 | Non-filaments | SC1 | opaque |  | UNDEFINED | Undefined micro-litter items | Undefined micro-litter items | polystyrene | Zeebrugge | Spotsampling | Zeebrugge | Port of Zeebrugge
ZEE_22_01 | 2022-04-05 | Zeebrugge (700) | MIC_S_017 | Microplastics (> 100 µm) | Sediment | [6 empty] | Sludge | 10 | 1899-12-31 11:11 |  | NA | MIC_S_017_1507 | B | Polystyreen | 89.34 | 0.3093 | 0.1389 | 0.3093 | 1.4593e-06 |  | NA | 2.2268 | 0.062377 | 0.30094 | Non-filaments | SC1 | opaque |  | UNDEFINED | Undefined micro-litter items | Undefined micro-litter items | polystyrene | Zeebrugge | Spotsampling | Zeebrugge | Port of Zeebrugge
ZEE_22_01 | 2022-04-05 | Zeebrugge (700) | MIC_S_017 | Microplastics (> 100 µm) | Sediment | [6 empty] | Sludge | 10 | 1899-12-31 11:11 |  | NA | MIC_S_017_1508 | B | Polystyreen | 86.75 | 0.3527 | 0.1257 | 0.3527 | 1.0815e-06 |  | NA | 2.8059 | 0.044799 | 0.21276 | Non-filaments | SC1 | opaque |  | UNDEFINED | Undefined micro-litter items | Undefined micro-litter items | polystyrene | Zeebrugge | Spotsampling | Zeebrugge | Port of Zeebrugge
ZEE_22_01 | 2022-04-05 | Zeebrugge (700) | MIC_S_017 | Microplastics (> 100 µm) | Sediment | [6 empty] | Sludge | 10 | 1899-12-31 11:11 |  | NA | MIC_S_017_1509 | B | Polystyreen | 82.26 | 0.3335 | 0.1895 | 0.3335 | 3.7056e-06 |  | NA | 1.7599 | 0.10768 | 0.42832 | Non-filaments | SC1 | opaque |  | UNDEFINED | Undefined micro-litter items | Undefined micro-litter items | polystyrene | Zeebrugge | Spotsampling | Zeebrugge | Port of Zeebrugge
ZEE_22_01 | 2022-04-05 | Zeebrugge (700) | MIC_S_017 | Microplastics (> 100 µm) | Sediment | [6 empty] | Sludge | 10 | 1899-12-31 11:11 |  | NA | MIC_S_017_151 | A | Polystyreen | 81.08 | 0.1132 | 0.0877 | 0.1132 | 3.6731e-07 |  | NA | 1.2908 | 0.067944 | 0.68191 | Non-filaments | SC1 | opaque |  | UNDEFINED | Undefined micro-litter items | Undefined micro-litter items | polystyrene | Zeebrugge | Spotsampling | Zeebrugge | Port of Zeebrugge
ZEE_22_01 | 2022-04-05 | Zeebrugge (700) | MIC_S_017 | Microplastics (> 100 µm) | Sediment | [6 empty] | Sludge | 10 | 1899-12-31 11:11 |  | NA | MIC_S_017_1510 | B | Polystyreen | 88.23 | 0.1249 | 0.0487 | 0.1249 | 6.2895e-08 |  | NA | 2.5647 | 0.018989 | 0.24347 | Non-filaments | SC1 | opaque |  | UNDEFINED | Undefined micro-litter items | Undefined micro-litter items | polystyrene | Zeebrugge | Spotsampling | Zeebrugge | Port of Zeebrugge
ZEE_22_01 | 2022-04-05 | Zeebrugge (700) | MIC_S_017 | Microplastics (> 100 µm) | Sediment | [6 empty] | Sludge | 10 | 1899-12-31 11:11 |  | NA | MIC_S_017_1511 | B | Polystyreen | 90.24 | 0.2767 | 0.1249 | 0.2767 | 1.061e-06 |  | NA | 2.2154 | 0.056379 | 0.30327 | Non-filaments | SC1 | opaque |  | UNDEFINED | Undefined micro-litter items | Undefined micro-litter items | polystyrene | Zeebrugge | Spotsampling | Zeebrugge | Port of Zeebrugge
ZEE_22_01 | 2022-04-05 | Zeebrugge (700) | MIC_S_017 | Microplastics (> 100 µm) | Sediment | [6 empty] | Sludge | 10 | 1899-12-31 11:11 |  | NA | MIC_S_017_1512 | B | Polystyreen | 84.76 | 0.4376 | 0.181 | 0.4376 | 3.229e-06 |  | NA | 2.4177 | 0.074865 | 0.26601 | Non-filaments | SC1 | opaque |  | UNDEFINED | Undefined micro-litter items | Undefined micro-litter items | polystyrene | Zeebrugge | Spotsampling | Zeebrugge | Port of Zeebrugge
ZEE_22_01 | 2022-04-05 | Zeebrugge (700) | MIC_S_017 | Microplastics (> 100 µm) | Sediment | [6 empty] | Sludge | 10 | 1899-12-31 11:11 |  | NA | MIC_S_017_1513 | B | Polystyreen | 89.35 | 0.3381 | 0.1307 | 0.3381 | 1.2158e-06 |  | NA | 2.5868 | 0.050525 | 0.24035 | Non-filaments | SC1 | opaque |  | UNDEFINED | Undefined micro-litter items | Undefined micro-litter items | polystyrene | Zeebrugge | Spotsampling | Zeebrugge | Port of Zeebrugge
ZEE_22_01 | 2022-04-05 | Zeebrugge (700) | MIC_S_017 | Microplastics (> 100 µm) | Sediment | [6 empty] | Sludge | 10 | 1899-12-31 11:11 |  | NA | MIC_S_017_1514 | B | Polystyreen | 84.33 | 0.3847 | 0.1753 | 0.3847 | 2.9334e-06 |  | NA | 2.1945 | 0.079881 | 0.3076 | Non-filaments | SC1 | opaque |  | UNDEFINED | Undefined micro-litter items | Undefined micro-litter items | polystyrene | Zeebrugge | Spotsampling | Zeebrugge | Port of Zeebrugge
ZEE_22_01 | 2022-04-05 | Zeebrugge (700) | MIC_S_017 | Microplastics (> 100 µm) | Sediment | [6 empty] | Sludge | 10 | 1899-12-31 11:11 |  | NA | MIC_S_017_1515 | B | Polystyreen | 88.51 | 0.3475 | 0.1722 | 0.3475 | 2.7806e-06 |  | NA | 2.018 | 0.085332 | 0.34883 | Non-filaments | SC1 | opaque |  | UNDEFINED | Undefined micro-litter items | Undefined micro-litter items | polystyrene | Zeebrugge | Spotsampling | Zeebrugge | Port of Zeebrugge
ZEE_22_01 | 2022-04-05 | Zeebrugge (700) | MIC_S_017 | Microplastics (> 100 µm) | Sediment | [6 empty] | Sludge | 10 | 1899-12-31 11:11 |  | NA | MIC_S_017_1516 | B | Polystyreen | 80.23 | 0.2097 | 0.1278 | 0.2097 | 1.1366e-06 |  | NA | 1.6408 | 0.077887 | 0.47577 | Non-filaments | SC1 | opaque |  | UNDEFINED | Undefined micro-litter items | Undefined micro-litter items | polystyrene | Zeebrugge | Spotsampling | Zeebrugge | Port of Zeebrugge
ZEE_22_01 | 2022-04-05 | Zeebrugge (700) | MIC_S_017 | Microplastics (> 100 µm) | Sediment | [6 empty] | Sludge | 10 | 1899-12-31 11:11 |  | NA | MIC_S_017_1517 | B | Polystyreen | 85.11 | 0.4206 | 0.2184 | 0.4206 | 5.6727e-06 |  | NA | 1.9258 | 0.11341 | 0.37418 | Non-filaments | SC1 | opaque |  | UNDEFINED | Undefined micro-litter items | Undefined micro-litter items | polystyrene | Zeebrugge | Spotsampling | Zeebrugge | Port of Zeebrugge
ZEE_22_01 | 2022-04-05 | Zeebrugge (700) | MIC_S_017 | Microplastics (> 100 µm) | Sediment | [6 empty] | Sludge | 10 | 1899-12-31 11:11 |  | NA | MIC_S_017_1518 | B | Polystyreen | 80.93 | 0.1961 | 0.1134 | 0.1961 | 7.9409e-07 |  | NA | 1.7293 | 0.065577 | 0.43975 | Non-filaments | SC1 | opaque |  | UNDEFINED | Undefined micro-litter items | Undefined micro-litter items | polystyrene | Zeebrugge | Spotsampling | Zeebrugge | Port of Zeebrugge
ZEE_22_01 | 2022-04-05 | Zeebrugge (700) | MIC_S_017 | Microplastics (> 100 µm) | Sediment | [6 empty] | Sludge | 10 | 1899-12-31 11:11 |  | NA | MIC_S_017_1519 | B | Polystyreen | 87.43 | 0.7196 | 0.2828 | 0.7196 | 1.2316e-05 |  | NA | 2.5446 | 0.11114 | 0.24637 | Non-filaments | SC2 | opaque |  | UNDEFINED | Undefined micro-litter items | Undefined micro-litter items | polystyrene | Zeebrugge | Spotsampling | Zeebrugge | Port of Zeebrugge
ZEE_22_01 | 2022-04-05 | Zeebrugge (700) | MIC_S_017 | Microplastics (> 100 µm) | Sediment | [6 empty] | Sludge | 10 | 1899-12-31 11:11 |  | NA | MIC_S_017_152 | A | Polystyreen | 77.15 | 0.2052 | 0.1218 | 0.2052 | 9.8395e-07 |  | NA | 1.6847 | 0.072296 | 0.4573 | Non-filaments | SC1 | opaque |  | UNDEFINED | Undefined micro-litter items | Undefined micro-litter items | polystyrene | Zeebrugge | Spotsampling | Zeebrugge | Port of Zeebrugge
ZEE_22_01 | 2022-04-05 | Zeebrugge (700) | MIC_S_017 | Microplastics (> 100 µm) | Sediment | [6 empty] | Sludge | 10 | 1899-12-31 11:11 |  | NA | MIC_S_017_1520 | B | Polystyreen | 87.8 | 0.2038 | 0.1042 | 0.2038 | 6.1608e-07 |  | NA | 1.9559 | 0.053276 | 0.36559 | Non-filaments | SC1 | opaque |  | UNDEFINED | Undefined micro-litter items | Undefined micro-litter items | polystyrene | Zeebrugge | Spotsampling | Zeebrugge | Port of Zeebrugge
ZEE_22_01 | 2022-04-05 | Zeebrugge (700) | MIC_S_017 | Microplastics (> 100 µm) | Sediment | [6 empty] | Sludge | 10 | 1899-12-31 11:11 |  | NA | MIC_S_017_1521 | B | Polypropyleen | 78.93 | 0.166 | 0.0886 | 0.166 | 3.0226e-07 |  | NA | 1.8736 | 0.047289 | 0.38993 | Non-filaments | SC1 | opaque |  | UNDEFINED | Undefined micro-litter items | Undefined micro-litter items | polypropylene | Zeebrugge | Spotsampling | Zeebrugge | Port of Zeebrugge
ZEE_22_01 | 2022-04-05 | Zeebrugge (700) | MIC_S_017 | Microplastics (> 100 µm) | Sediment | [6 empty] | Sludge | 10 | 1899-12-31 11:11 |  | NA | MIC_S_017_1522 | B | Polystyreen | 84.03 | 0.3082 | 0.15 | 0.3082 | 1.8378e-06 |  | NA | 2.0547 | 0.073005 | 0.33954 | Non-filaments | SC1 | opaque |  | UNDEFINED | Undefined micro-litter items | Undefined micro-litter items | polystyrene | Zeebrugge | Spotsampling | Zeebrugge | Port of Zeebrugge
ZEE_22_01 | 2022-04-05 | Zeebrugge (700) | MIC_S_017 | Microplastics (> 100 µm) | Sediment | [6 empty] | Sludge | 10 | 1899-12-31 11:11 |  | NA | MIC_S_017_1523 | B | Polystyreen | 88.65 | 0.1358 | 0.0912 | 0.1358 | 4.1306e-07 |  | NA | 1.489 | 0.061248 | 0.55035 | Non-filaments | SC1 | opaque |  | UNDEFINED | Undefined micro-litter items | Undefined micro-litter items | polystyrene | Zeebrugge | Spotsampling | Zeebrugge | Port of Zeebrugge
ZEE_22_01 | 2022-04-05 | Zeebrugge (700) | MIC_S_017 | Microplastics (> 100 µm) | Sediment | [6 empty] | Sludge | 10 | 1899-12-31 11:11 |  | NA | MIC_S_017_1524 | B | Polystyreen | 87.69 | 0.1423 | 0.0891 | 0.1423 | 3.8518e-07 |  | NA | 1.5971 | 0.055789 | 0.49546 | Non-filaments | SC1 | opaque |  | UNDEFINED | Undefined micro-litter items | Undefined micro-litter items | polystyrene | Zeebrugge | Spotsampling | Zeebrugge | Port of Zeebrugge
ZEE_22_01 | 2022-04-05 | Zeebrugge (700) | MIC_S_017 | Microplastics (> 100 µm) | Sediment | [6 empty] | Sludge | 10 | 1899-12-31 11:11 |  | NA | MIC_S_017_1525 | B | Polystyreen | 86.91 | 0.3202 | 0.2007 | 0.3202 | 4.4022e-06 |  | NA | 1.5954 | 0.1258 | 0.49624 | Non-filaments | SC1 | opaque |  | UNDEFINED | Undefined micro-litter items | Undefined micro-litter items | polystyrene | Zeebrugge | Spotsampling | Zeebrugge | Port of Zeebrugge
ZEE_22_01 | 2022-04-05 | Zeebrugge (700) | MIC_S_017 | Microplastics (> 100 µm) | Sediment | [6 empty] | Sludge | 10 | 1899-12-31 11:11 |  | NA | MIC_S_017_1526 | B | Polystyreen | 86.33 | 0.3867 | 0.2007 | 0.3867 | 4.4022e-06 |  | NA | 1.9268 | 0.10416 | 0.3739 | Non-filaments | SC1 | opaque |  | UNDEFINED | Undefined micro-litter items | Undefined micro-litter items | polystyrene | Zeebrugge | Spotsampling | Zeebrugge | Port of Zeebrugge
ZEE_22_01 | 2022-04-05 | Zeebrugge (700) | MIC_S_017 | Microplastics (> 100 µm) | Sediment | [6 empty] | Sludge | 10 | 1899-12-31 11:11 |  | NA | MIC_S_017_1527 | B | Polystyreen | 87.93 | 0.4777 | 0.3247 | 0.4777 | 1.8641e-05 |  | NA | 1.4712 | 0.2207 | 0.56039 | Non-filaments | SC1 | opaque |  | UNDEFINED | Undefined micro-litter items | Undefined micro-litter items | polystyrene | Zeebrugge | Spotsampling | Zeebrugge | Port of Zeebrugge
ZEE_22_01 | 2022-04-05 | Zeebrugge (700) | MIC_S_017 | Microplastics (> 100 µm) | Sediment | [6 empty] | Sludge | 10 | 1899-12-31 11:11 |  | NA | MIC_S_017_1528 | B | Polystyreen | 76.78 | 0.4677 | 0.244 | 0.4677 | 7.9105e-06 |  | NA | 1.9168 | 0.1273 | 0.37682 | Non-filaments | SC1 | opaque |  | UNDEFINED | Undefined micro-litter items | Undefined micro-litter items | polystyrene | Zeebrugge | Spotsampling | Zeebrugge | Port of Zeebrugge
ZEE_22_01 | 2022-04-05 | Zeebrugge (700) | MIC_S_017 | Microplastics (> 100 µm) | Sediment | [6 empty] | Sludge | 10 | 1899-12-31 11:11 |  | NA | MIC_S_017_1529 | B | Polystyreen | 81.54 | 0.8244 | 0.3177 | 0.8244 | 1.7462e-05 |  | NA | 2.5949 | 0.12243 | 0.23923 | Non-filaments | SC2 | opaque |  | UNDEFINED | Undefined micro-litter items | Undefined micro-litter items | polystyrene | Zeebrugge | Spotsampling | Zeebrugge | Port of Zeebrugge
ZEE_22_01 | 2022-04-05 | Zeebrugge (700) | MIC_S_017 | Microplastics (> 100 µm) | Sediment | [6 empty] | Sludge | 10 | 1899-12-31 11:11 |  | NA | MIC_S_017_153 | A | Polystyreen | 80.58 | 0.1735 | 0.0501 | 0.1735 | 6.8477e-08 |  | NA | 3.4631 | 0.014467 | 0.15517 | Non-filaments | SC1 | opaque |  | UNDEFINED | Undefined micro-litter items | Undefined micro-litter items | polystyrene | Zeebrugge | Spotsampling | Zeebrugge | Port of Zeebrugge
ZEE_22_01 | 2022-04-05 | Zeebrugge (700) | MIC_S_017 | Microplastics (> 100 µm) | Sediment | [6 empty] | Sludge | 10 | 1899-12-31 11:11 |  | NA | MIC_S_017_1530 | B | Polystyreen | 84.06 | 0.4942 | 0.1994 | 0.4942 | 4.3173e-06 |  | NA | 2.4784 | 0.080454 | 0.25629 | Non-filaments | SC1 | opaque |  | UNDEFINED | Undefined micro-litter items | Undefined micro-litter items | polystyrene | Zeebrugge | Spotsampling | Zeebrugge | Port of Zeebrugge
ZEE_22_01 | 2022-04-05 | Zeebrugge (700) | MIC_S_017 | Microplastics (> 100 µm) | Sediment | [6 empty] | Sludge | 10 | 1899-12-31 11:11 |  | NA | MIC_S_017_1531 | B | Polystyreen | 86.87 | 0.2565 | 0.1212 | 0.2565 | 9.6948e-07 |  | NA | 2.1163 | 0.057269 | 0.32481 | Non-filaments | SC1 | opaque |  | UNDEFINED | Undefined micro-litter items | Undefined micro-litter items | polystyrene | Zeebrugge | Spotsampling | Zeebrugge | Port of Zeebrugge
ZEE_22_01 | 2022-04-05 | Zeebrugge (700) | MIC_S_017 | Microplastics (> 100 µm) | Sediment | [6 empty] | Sludge | 10 | 1899-12-31 11:11 |  | NA | MIC_S_017_1532 | B | Polystyreen | 86.79 | 0.2087 | 0.1177 | 0.2087 | 8.8789e-07 |  | NA | 1.7732 | 0.066379 | 0.42353 | Non-filaments | SC1 | opaque |  | UNDEFINED | Undefined micro-litter items | Undefined micro-litter items | polystyrene | Zeebrugge | Spotsampling | Zeebrugge | Port of Zeebrugge
ZEE_22_01 | 2022-04-05 | Zeebrugge (700) | MIC_S_017 | Microplastics (> 100 µm) | Sediment | [6 empty] | Sludge | 10 | 1899-12-31 11:11 |  | NA | MIC_S_017_1533 | B | Polystyreen | 88.59 | 0.3726 | 0.1826 | 0.3726 | 3.3154e-06 |  | NA | 2.0405 | 0.089487 | 0.34307 | Non-filaments | SC1 | opaque |  | UNDEFINED | Undefined micro-litter items | Undefined micro-litter items | polystyrene | Zeebrugge | Spotsampling | Zeebrugge | Port of Zeebrugge
ZEE_22_01 | 2022-04-05 | Zeebrugge (700) | MIC_S_017 | Microplastics (> 100 µm) | Sediment | [6 empty] | Sludge | 10 | 1899-12-31 11:11 |  | NA | MIC_S_017_1534 | B | Polystyreen | 87.36 | 0.1335 | 0.0646 | 0.1335 | 1.468e-07 |  | NA | 2.0666 | 0.03126 | 0.33661 | Non-filaments | SC1 | opaque |  | UNDEFINED | Undefined micro-litter items | Undefined micro-litter items | polystyrene | Zeebrugge | Spotsampling | Zeebrugge | Port of Zeebrugge
ZEE_22_01 | 2022-04-05 | Zeebrugge (700) | MIC_S_017 | Microplastics (> 100 µm) | Sediment | [6 empty] | Sludge | 10 | 1899-12-31 11:11 |  | NA | MIC_S_017_1535 | B | Polystyreen | 84 | 0.5834 | 0.2982 | 0.5834 | 1.444e-05 |  | NA | 1.9564 | 0.15242 | 0.36544 | Non-filaments | SC2 | opaque |  | UNDEFINED | Undefined micro-litter items | Undefined micro-litter items | polystyrene | Zeebrugge | Spotsampling | Zeebrugge | Port of Zeebrugge
ZEE_22_01 | 2022-04-05 | Zeebrugge (700) | MIC_S_017 | Microplastics (> 100 µm) | Sediment | [6 empty] | Sludge | 10 | 1899-12-31 11:11 |  | NA | MIC_S_017_1536 | B | Polystyreen | 82.34 | 0.3745 | 0.2109 | 0.3745 | 5.1081e-06 |  | NA | 1.7757 | 0.11877 | 0.42261 | Non-filaments | SC1 | opaque |  | UNDEFINED | Undefined micro-litter items | Undefined micro-litter items | polystyrene | Zeebrugge | Spotsampling | Zeebrugge | Port of Zeebrugge
ZEE_22_01 | 2022-04-05 | Zeebrugge (700) | MIC_S_017 | Microplastics (> 100 µm) | Sediment | [6 empty] | Sludge | 10 | 1899-12-31 11:11 |  | NA | MIC_S_017_1537 | B | Polystyreen | 84.17 | 0.3519 | 0.1907 | 0.3519 | 3.7765e-06 |  | NA | 1.8453 | 0.10334 | 0.39893 | Non-filaments | SC1 | opaque |  | UNDEFINED | Undefined micro-litter items | Undefined micro-litter items | polystyrene | Zeebrugge | Spotsampling | Zeebrugge | Port of Zeebrugge
ZEE_22_01 | 2022-04-05 | Zeebrugge (700) | MIC_S_017 | Microplastics (> 100 µm) | Sediment | [6 empty] | Sludge | 10 | 1899-12-31 11:11 |  | NA | MIC_S_017_1538 | B | Polystyreen | 89.82 | 0.3483 | 0.1144 | 0.3483 | 8.1529e-07 |  | NA | 3.0446 | 0.037575 | 0.18824 | Non-filaments | SC1 | opaque |  | UNDEFINED | Undefined micro-litter items | Undefined micro-litter items | polystyrene | Zeebrugge | Spotsampling | Zeebrugge | Port of Zeebrugge
ZEE_22_01 | 2022-04-05 | Zeebrugge (700) | MIC_S_017 | Microplastics (> 100 µm) | Sediment | [6 empty] | Sludge | 10 | 1899-12-31 11:11 |  | NA | MIC_S_017_1539 | B | Polystyreen | 82.01 | 0.2984 | 0.2205 | 0.2984 | 5.8379e-06 |  | NA | 1.3533 | 0.16294 | 0.63521 | Non-filaments | SC1 | opaque |  | UNDEFINED | Undefined micro-litter items | Undefined micro-litter items | polystyrene | Zeebrugge | Spotsampling | Zeebrugge | Port of Zeebrugge
ZEE_22_01 | 2022-04-05 | Zeebrugge (700) | MIC_S_017 | Microplastics (> 100 µm) | Sediment | [6 empty] | Sludge | 10 | 1899-12-31 11:11 |  | NA | MIC_S_017_154 | A | Polypropyleen | 79.81 | 0.1886 | 0.0861 | 0.1886 | 2.7739e-07 |  | NA | 2.1905 | 0.039307 | 0.30846 | Non-filaments | SC1 | opaque |  | UNDEFINED | Undefined micro-litter items | Undefined micro-litter items | polypropylene | Zeebrugge | Spotsampling | Zeebrugge | Port of Zeebrugge
ZEE_22_01 | 2022-04-05 | Zeebrugge (700) | MIC_S_017 | Microplastics (> 100 µm) | Sediment | [6 empty] | Sludge | 10 | 1899-12-31 11:11 |  | NA | MIC_S_017_1540 | B | Polystyreen | 85.9 | 0.4263 | 0.2588 | 0.4263 | 9.439e-06 |  | NA | 1.6472 | 0.15711 | 0.47301 | Non-filaments | SC1 | opaque |  | UNDEFINED | Undefined micro-litter items | Undefined micro-litter items | polystyrene | Zeebrugge | Spotsampling | Zeebrugge | Port of Zeebrugge
ZEE_22_01 | 2022-04-05 | Zeebrugge (700) | MIC_S_017 | Microplastics (> 100 µm) | Sediment | [6 empty] | Sludge | 10 | 1899-12-31 11:11 |  | NA | MIC_S_017_1541 | B | Polystyreen | 89.07 | 0.5339 | 0.2761 | 0.5339 | 1.1461e-05 |  | NA | 1.9337 | 0.14278 | 0.37189 | Non-filaments | SC2 | opaque |  | UNDEFINED | Undefined micro-litter items | Undefined micro-litter items | polystyrene | Zeebrugge | Spotsampling | Zeebrugge | Port of Zeebrugge
ZEE_22_01 | 2022-04-05 | Zeebrugge (700) | MIC_S_017 | Microplastics (> 100 µm) | Sediment | [6 empty] | Sludge | 10 | 1899-12-31 11:11 |  | NA | MIC_S_017_1542 | B | Polystyreen | 86 | 0.1737 | 0.098 | 0.1737 | 5.1252e-07 |  | NA | 1.7724 | 0.055291 | 0.42378 | Non-filaments | SC1 | opaque |  | UNDEFINED | Undefined micro-litter items | Undefined micro-litter items | polystyrene | Zeebrugge | Spotsampling | Zeebrugge | Port of Zeebrugge
ZEE_22_01 | 2022-04-05 | Zeebrugge (700) | MIC_S_017 | Microplastics (> 100 µm) | Sediment | [6 empty] | Sludge | 10 | 1899-12-31 11:11 |  | NA | MIC_S_017_1543 | B | Polystyreen | 85.74 | 0.2676 | 0.1221 | 0.2676 | 9.9124e-07 |  | NA | 2.1916 | 0.055712 | 0.30821 | Non-filaments | SC1 | opaque |  | UNDEFINED | Undefined micro-litter items | Undefined micro-litter items | polystyrene | Zeebrugge | Spotsampling | Zeebrugge | Port of Zeebrugge
ZEE_22_01 | 2022-04-05 | Zeebrugge (700) | MIC_S_017 | Microplastics (> 100 µm) | Sediment | [6 empty] | Sludge | 10 | 1899-12-31 11:11 |  | NA | MIC_S_017_1544 | B | Polystyreen | 88.45 | 0.408 | 0.224 | 0.408 | 6.1203e-06 |  | NA | 1.8214 | 0.12298 | 0.4068 | Non-filaments | SC1 | opaque |  | UNDEFINED | Undefined micro-litter items | Undefined micro-litter items | polystyrene | Zeebrugge | Spotsampling | Zeebrugge | Port of Zeebrugge
ZEE_22_01 | 2022-04-05 | Zeebrugge (700) | MIC_S_017 | Microplastics (> 100 µm) | Sediment | [6 empty] | Sludge | 10 | 1899-12-31 11:11 |  | NA | MIC_S_017_1545 | B | Polystyreen | 81.78 | 0.3621 | 0.1579 | 0.3621 | 2.1438e-06 |  | NA | 2.2932 | 0.068855 | 0.28796 | Non-filaments | SC1 | opaque |  | UNDEFINED | Undefined micro-litter items | Undefined micro-litter items | polystyrene | Zeebrugge | Spotsampling | Zeebrugge | Port of Zeebrugge
ZEE_22_01 | 2022-04-05 | Zeebrugge (700) | MIC_S_017 | Microplastics (> 100 µm) | Sediment | [6 empty] | Sludge | 10 | 1899-12-31 11:11 |  | NA | MIC_S_017_1546 | B | Polystyreen | 84.56 | 0.3254 | 0.1848 | 0.3254 | 3.4367e-06 |  | NA | 1.7608 | 0.10495 | 0.42798 | Non-filaments | SC1 | opaque |  | UNDEFINED | Undefined micro-litter items | Undefined micro-litter items | polystyrene | Zeebrugge | Spotsampling | Zeebrugge | Port of Zeebrugge
ZEE_22_01 | 2022-04-05 | Zeebrugge (700) | MIC_S_017 | Microplastics (> 100 µm) | Sediment | [6 empty] | Sludge | 10 | 1899-12-31 11:11 |  | NA | MIC_S_017_1547 | B | Polystyreen | 89.04 | 0.8535 | 0.4147 | 0.8535 | 3.8836e-05 |  | NA | 2.0581 | 0.2015 | 0.33868 | Non-filaments | SC2 | opaque |  | UNDEFINED | Undefined micro-litter items | Undefined micro-litter items | polystyrene | Zeebrugge | Spotsampling | Zeebrugge | Port of Zeebrugge
ZEE_22_01 | 2022-04-05 | Zeebrugge (700) | MIC_S_017 | Microplastics (> 100 µm) | Sediment | [6 empty] | Sludge | 10 | 1899-12-31 11:11 |  | NA | MIC_S_017_1548 | B | Polyethyleen | 75.81 | 0.4677 | 0.217 | 0.4677 | 4.7618e-06 |  | NA | 2.1553 | 0.10068 | 0.31604 | Non-filaments | SC1 | opaque |  | UNDEFINED | Undefined micro-litter items | Undefined micro-litter items | polyethylene | Zeebrugge | Spotsampling | Zeebrugge | Port of Zeebrugge
ZEE_22_01 | 2022-04-05 | Zeebrugge (700) | MIC_S_017 | Microplastics (> 100 µm) | Sediment | [6 empty] | Sludge | 10 | 1899-12-31 11:11 |  | NA | MIC_S_017_1549 | B | Polystyreen | 84.84 | 0.466 | 0.2603 | 0.466 | 9.6041e-06 |  | NA | 1.7902 | 0.1454 | 0.41748 | Non-filaments | SC1 | opaque |  | UNDEFINED | Undefined micro-litter items | Undefined micro-litter items | polystyrene | Zeebrugge | Spotsampling | Zeebrugge | Port of Zeebrugge
ZEE_22_01 | 2022-04-05 | Zeebrugge (700) | MIC_S_017 | Microplastics (> 100 µm) | Sediment | [6 empty] | Sludge | 10 | 1899-12-31 11:11 |  | NA | MIC_S_017_155 | A | Polystyreen | 82.82 | 0.2791 | 0.1031 | 0.2791 | 5.9677e-07 |  | NA | 2.7071 | 0.038085 | 0.22452 | Non-filaments | SC1 | opaque |  | UNDEFINED | Undefined micro-litter items | Undefined micro-litter items | polystyrene | Zeebrugge | Spotsampling | Zeebrugge | Port of Zeebrugge
ZEE_22_01 | 2022-04-05 | Zeebrugge (700) | MIC_S_017 | Microplastics (> 100 µm) | Sediment | [6 empty] | Sludge | 10 | 1899-12-31 11:11 |  | NA | MIC_S_017_1550 | B | Polystyreen | 83.88 | 0.408 | 0.2186 | 0.408 | 5.6883e-06 |  | NA | 1.8664 | 0.11712 | 0.39218 | Non-filaments | SC1 | opaque |  | UNDEFINED | Undefined micro-litter items | Undefined micro-litter items | polystyrene | Zeebrugge | Spotsampling | Zeebrugge | Port of Zeebrugge
ZEE_22_01 | 2022-04-05 | Zeebrugge (700) | MIC_S_017 | Microplastics (> 100 µm) | Sediment | [6 empty] | Sludge | 10 | 1899-12-31 11:11 |  | NA | MIC_S_017_1551 | B | Polystyreen | 79.08 | 0.2037 | 0.133 | 0.2037 | 1.2811e-06 |  | NA | 1.5316 | 0.086838 | 0.52758 | Non-filaments | SC1 | opaque |  | UNDEFINED | Undefined micro-litter items | Undefined micro-litter items | polystyrene | Zeebrugge | Spotsampling | Zeebrugge | Port of Zeebrugge
ZEE_22_01 | 2022-04-05 | Zeebrugge (700) | MIC_S_017 | Microplastics (> 100 µm) | Sediment | [6 empty] | Sludge | 10 | 1899-12-31 11:11 |  | NA | MIC_S_017_1552 | B | Polystyreen | 86.58 | 0.277 | 0.1313 | 0.277 | 1.2326e-06 |  | NA | 2.1097 | 0.062237 | 0.32635 | Non-filaments | SC1 | opaque |  | UNDEFINED | Undefined micro-litter items | Undefined micro-litter items | polystyrene | Zeebrugge | Spotsampling | Zeebrugge | Port of Zeebrugge
ZEE_22_01 | 2022-04-05 | Zeebrugge (700) | MIC_S_017 | Microplastics (> 100 µm) | Sediment | [6 empty] | Sludge | 10 | 1899-12-31 11:11 |  | NA | MIC_S_017_1553 | B | Polystyreen | 88.58 | 0.3546 | 0.1504 | 0.3546 | 1.8526e-06 |  | NA | 2.3577 | 0.063791 | 0.27623 | Non-filaments | SC1 | opaque |  | UNDEFINED | Undefined micro-litter items | Undefined micro-litter items | polystyrene | Zeebrugge | Spotsampling | Zeebrugge | Port of Zeebrugge
ZEE_22_01 | 2022-04-05 | Zeebrugge (700) | MIC_S_017 | Microplastics (> 100 µm) | Sediment | [6 empty] | Sludge | 10 | 1899-12-31 11:11 |  | NA | MIC_S_017_1554 | B | Polystyreen | 79.14 | 0.5369 | 0.276 | 0.5369 | 1.1449e-05 |  | NA | 1.9453 | 0.14188 | 0.36857 | Non-filaments | SC2 | opaque |  | UNDEFINED | Undefined micro-litter items | Undefined micro-litter items | polystyrene | Zeebrugge | Spotsampling | Zeebrugge | Port of Zeebrugge
ZEE_22_01 | 2022-04-05 | Zeebrugge (700) | MIC_S_017 | Microplastics (> 100 µm) | Sediment | [6 empty] | Sludge | 10 | 1899-12-31 11:11 |  | NA | MIC_S_017_1555 | B | Polystyreen | 84.09 | 0.2891 | 0.1521 | 0.2891 | 1.9161e-06 |  | NA | 1.9007 | 0.080022 | 0.38161 | Non-filaments | SC1 | opaque |  | UNDEFINED | Undefined micro-litter items | Undefined micro-litter items | polystyrene | Zeebrugge | Spotsampling | Zeebrugge | Port of Zeebrugge
ZEE_22_01 | 2022-04-05 | Zeebrugge (700) | MIC_S_017 | Microplastics (> 100 µm) | Sediment | [6 empty] | Sludge | 10 | 1899-12-31 11:11 |  | NA | MIC_S_017_1556 | B | Polystyreen | 87.95 | 0.2112 | 0.0535 | 0.2112 | 8.3386e-08 |  | NA | 3.9477 | 0.013552 | 0.12749 | Non-filaments | SC1 | opaque |  | UNDEFINED | Undefined micro-litter items | Undefined micro-litter items | polystyrene | Zeebrugge | Spotsampling | Zeebrugge | Port of Zeebrugge
ZEE_22_01 | 2022-04-05 | Zeebrugge (700) | MIC_S_017 | Microplastics (> 100 µm) | Sediment | [6 empty] | Sludge | 10 | 1899-12-31 11:11 |  | NA | MIC_S_017_1557 | B | Polystyreen | 89.28 | 0.1207 | 0.0744 | 0.1207 | 2.2426e-07 |  | NA | 1.6223 | 0.04586 | 0.48395 | Non-filaments | SC1 | opaque |  | UNDEFINED | Undefined micro-litter items | Undefined micro-litter items | polystyrene | Zeebrugge | Spotsampling | Zeebrugge | Port of Zeebrugge
ZEE_22_01 | 2022-04-05 | Zeebrugge (700) | MIC_S_017 | Microplastics (> 100 µm) | Sediment | [6 empty] | Sludge | 10 | 1899-12-31 11:11 |  | NA | MIC_S_017_1558 | B | Polystyreen | 84.45 | 0.4311 | 0.2456 | 0.4311 | 8.0671e-06 |  | NA | 1.7553 | 0.13992 | 0.43001 | Non-filaments | SC1 | opaque |  | UNDEFINED | Undefined micro-litter items | Undefined micro-litter items | polystyrene | Zeebrugge | Spotsampling | Zeebrugge | Port of Zeebrugge
ZEE_22_01 | 2022-04-05 | Zeebrugge (700) | MIC_S_017 | Microplastics (> 100 µm) | Sediment | [6 empty] | Sludge | 10 | 1899-12-31 11:11 |  | NA | MIC_S_017_1559 | B | Polystyreen | 84.41 | 0.3806 | 0.1689 | 0.3806 | 2.6237e-06 |  | NA | 2.2534 | 0.074953 | 0.29563 | Non-filaments | SC1 | opaque |  | UNDEFINED | Undefined micro-litter items | Undefined micro-litter items | polystyrene | Zeebrugge | Spotsampling | Zeebrugge | Port of Zeebrugge
ZEE_22_01 | 2022-04-05 | Zeebrugge (700) | MIC_S_017 | Microplastics (> 100 µm) | Sediment | [6 empty] | Sludge | 10 | 1899-12-31 11:11 |  | NA | MIC_S_017_156 | A | Polystyreen | 87.27 | 0.3348 | 0.1729 | 0.3348 | 2.8146e-06 |  | NA | 1.9364 | 0.08929 | 0.37112 | Non-filaments | SC1 | opaque |  | UNDEFINED | Undefined micro-litter items | Undefined micro-litter items | polystyrene | Zeebrugge | Spotsampling | Zeebrugge | Port of Zeebrugge
ZEE_22_01 | 2022-04-05 | Zeebrugge (700) | MIC_S_017 | Microplastics (> 100 µm) | Sediment | [6 empty] | Sludge | 10 | 1899-12-31 11:11 |  | NA | MIC_S_017_1560 | B | Polystyreen | 85.84 | 0.3726 | 0.1766 | 0.3726 | 2.9992e-06 |  | NA | 2.1099 | 0.083703 | 0.3263 | Non-filaments | SC1 | opaque |  | UNDEFINED | Undefined micro-litter items | Undefined micro-litter items | polystyrene | Zeebrugge | Spotsampling | Zeebrugge | Port of Zeebrugge
ZEE_22_01 | 2022-04-05 | Zeebrugge (700) | MIC_S_017 | Microplastics (> 100 µm) | Sediment | [6 empty] | Sludge | 10 | 1899-12-31 11:11 |  | NA | MIC_S_017_1561 | B | Polystyreen | 78.84 | 0.3381 | 0.1423 | 0.3381 | 1.5691e-06 |  | NA | 2.376 | 0.059891 | 0.27305 | Non-filaments | SC1 | opaque |  | UNDEFINED | Undefined micro-litter items | Undefined micro-litter items | polystyrene | Zeebrugge | Spotsampling | Zeebrugge | Port of Zeebrugge
ZEE_22_01 | 2022-04-05 | Zeebrugge (700) | MIC_S_017 | Microplastics (> 100 µm) | Sediment | [6 empty] | Sludge | 10 | 1899-12-31 11:11 |  | NA | MIC_S_017_1562 | B | Polystyreen | 86.61 | 0.3104 | 0.1326 | 0.3104 | 1.2696e-06 |  | NA | 2.3409 | 0.056645 | 0.27921 | Non-filaments | SC1 | opaque |  | UNDEFINED | Undefined micro-litter items | Undefined micro-litter items | polystyrene | Zeebrugge | Spotsampling | Zeebrugge | Port of Zeebrugge
ZEE_22_01 | 2022-04-05 | Zeebrugge (700) | MIC_S_017 | Microplastics (> 100 µm) | Sediment | [6 empty] | Sludge | 10 | 1899-12-31 11:11 |  | NA | MIC_S_017_1563 | B | Polystyreen | 85.51 | 0.3287 | 0.1292 | 0.3287 | 1.1744e-06 |  | NA | 2.5441 | 0.050784 | 0.24643 | Non-filaments | SC1 | opaque |  | UNDEFINED | Undefined micro-litter items | Undefined micro-litter items | polystyrene | Zeebrugge | Spotsampling | Zeebrugge | Port of Zeebrugge
ZEE_22_01 | 2022-04-05 | Zeebrugge (700) | MIC_S_017 | Microplastics (> 100 µm) | Sediment | [6 empty] | Sludge | 10 | 1899-12-31 11:11 |  | NA | MIC_S_017_1564 | B | Polystyreen | 86.86 | 0.166 | 0.1083 | 0.166 | 6.917e-07 |  | NA | 1.5328 | 0.070656 | 0.52696 | Non-filaments | SC1 | opaque |  | UNDEFINED | Undefined micro-litter items | Undefined micro-litter items | polystyrene | Zeebrugge | Spotsampling | Zeebrugge | Port of Zeebrugge
ZEE_22_01 | 2022-04-05 | Zeebrugge (700) | MIC_S_017 | Microplastics (> 100 µm) | Sediment | [6 empty] | Sludge | 10 | 1899-12-31 11:11 |  | NA | MIC_S_017_1565 | B | Polystyreen | 88.7 | 0.344 | 0.1855 | 0.344 | 3.4759e-06 |  | NA | 1.8544 | 0.10003 | 0.39598 | Non-filaments | SC1 | opaque |  | UNDEFINED | Undefined micro-litter items | Undefined micro-litter items | polystyrene | Zeebrugge | Spotsampling | Zeebrugge | Port of Zeebrugge
ZEE_22_01 | 2022-04-05 | Zeebrugge (700) | MIC_S_017 | Microplastics (> 100 µm) | Sediment | [6 empty] | Sludge | 10 | 1899-12-31 11:11 |  | NA | MIC_S_017_1566 | B | Polystyreen | 85.63 | 0.2508 | 0.0994 | 0.2508 | 5.348e-07 |  | NA | 2.5231 | 0.039395 | 0.24951 | Non-filaments | SC1 | opaque |  | UNDEFINED | Undefined micro-litter items | Undefined micro-litter items | polystyrene | Zeebrugge | Spotsampling | Zeebrugge | Port of Zeebrugge
ZEE_22_01 | 2022-04-05 | Zeebrugge (700) | MIC_S_017 | Microplastics (> 100 µm) | Sediment | [6 empty] | Sludge | 10 | 1899-12-31 11:11 |  | NA | MIC_S_017_1567 | B | Polystyreen | 87.07 | 0.2649 | 0.1507 | 0.2649 | 1.8637e-06 |  | NA | 1.7578 | 0.085732 | 0.42909 | Non-filaments | SC1 | opaque |  | UNDEFINED | Undefined micro-litter items | Undefined micro-litter items | polystyrene | Zeebrugge | Spotsampling | Zeebrugge | Port of Zeebrugge
ZEE_22_01 | 2022-04-05 | Zeebrugge (700) | MIC_S_017 | Microplastics (> 100 µm) | Sediment | [6 empty] | Sludge | 10 | 1899-12-31 11:11 |  | NA | MIC_S_017_1568 | B | Polystyreen | 84.57 | 0.4222 | 0.2047 | 0.4222 | 4.6707e-06 |  | NA | 2.0625 | 0.099247 | 0.3376 | Non-filaments | SC1 | opaque |  | UNDEFINED | Undefined micro-litter items | Undefined micro-litter items | polystyrene | Zeebrugge | Spotsampling | Zeebrugge | Port of Zeebrugge
ZEE_22_01 | 2022-04-05 | Zeebrugge (700) | MIC_S_017 | Microplastics (> 100 µm) | Sediment | [6 empty] | Sludge | 10 | 1899-12-31 11:11 |  | NA | MIC_S_017_1569 | B | Polystyreen | 86.24 | 0.6252 | 0.3459 | 0.6252 | 2.2536e-05 |  | NA | 1.8075 | 0.19137 | 0.41153 | Non-filaments | SC2 | opaque |  | UNDEFINED | Undefined micro-litter items | Undefined micro-litter items | polystyrene | Zeebrugge | Spotsampling | Zeebrugge | Port of Zeebrugge
ZEE_22_01 | 2022-04-05 | Zeebrugge (700) | MIC_S_017 | Microplastics (> 100 µm) | Sediment | [6 empty] | Sludge | 10 | 1899-12-31 11:11 |  | NA | MIC_S_017_157 | A | Polystyreen | 84.6 | 0.2489 | 0.1121 | 0.2489 | 7.6709e-07 |  | NA | 2.2203 | 0.050488 | 0.30225 | Non-filaments | SC1 | opaque |  | UNDEFINED | Undefined micro-litter items | Undefined micro-litter items | polystyrene | Zeebrugge | Spotsampling | Zeebrugge | Port of Zeebrugge
ZEE_22_01 | 2022-04-05 | Zeebrugge (700) | MIC_S_017 | Microplastics (> 100 µm) | Sediment | [6 empty] | Sludge | 10 | 1899-12-31 11:11 |  | NA | MIC_S_017_1570 | B | Polystyreen | 85.98 | 0.1249 | 0.0737 | 0.1249 | 2.1799e-07 |  | NA | 1.6947 | 0.043488 | 0.45327 | Non-filaments | SC1 | opaque |  | UNDEFINED | Undefined micro-litter items | Undefined micro-litter items | polystyrene | Zeebrugge | Spotsampling | Zeebrugge | Port of Zeebrugge
ZEE_22_01 | 2022-04-05 | Zeebrugge (700) | MIC_S_017 | Microplastics (> 100 µm) | Sediment | [6 empty] | Sludge | 10 | 1899-12-31 11:11 |  | NA | MIC_S_017_1571 | B | Polystyreen | 85.95 | 0.3055 | 0.1563 | 0.3055 | 2.0793e-06 |  | NA | 1.9546 | 0.079966 | 0.36595 | Non-filaments | SC1 | opaque |  | UNDEFINED | Undefined micro-litter items | Undefined micro-litter items | polystyrene | Zeebrugge | Spotsampling | Zeebrugge | Port of Zeebrugge
ZEE_22_01 | 2022-04-05 | Zeebrugge (700) | MIC_S_017 | Microplastics (> 100 µm) | Sediment | [6 empty] | Sludge | 10 | 1899-12-31 11:11 |  | NA | MIC_S_017_1572 | B | Polystyreen | 88.86 | 0.1614 | 0.1064 | 0.1614 | 6.5593e-07 |  | NA | 1.5169 | 0.070142 | 0.53525 | Non-filaments | SC1 | opaque |  | UNDEFINED | Undefined micro-litter items | Undefined micro-litter items | polystyrene | Zeebrugge | Spotsampling | Zeebrugge | Port of Zeebrugge
ZEE_22_01 | 2022-04-05 | Zeebrugge (700) | MIC_S_017 | Microplastics (> 100 µm) | Sediment | [6 empty] | Sludge | 10 | 1899-12-31 11:11 |  | NA | MIC_S_017_1573 | B | Polystyreen | 82.56 | 0.6534 | 0.3302 | 0.6534 | 1.9605e-05 |  | NA | 1.9788 | 0.16687 | 0.35925 | Non-filaments | SC2 | opaque |  | UNDEFINED | Undefined micro-litter items | Undefined micro-litter items | polystyrene | Zeebrugge | Spotsampling | Zeebrugge | Port of Zeebrugge
ZEE_22_01 | 2022-04-05 | Zeebrugge (700) | MIC_S_017 | Microplastics (> 100 µm) | Sediment | [6 empty] | Sludge | 10 | 1899-12-31 11:11 |  | NA | MIC_S_017_1574 | B | Polystyreen | 86.43 | 0.3659 | 0.1645 | 0.3659 | 2.424e-06 |  | NA | 2.2243 | 0.073955 | 0.30144 | Non-filaments | SC1 | opaque |  | UNDEFINED | Undefined micro-litter items | Undefined micro-litter items | polystyrene | Zeebrugge | Spotsampling | Zeebrugge | Port of Zeebrugge
ZEE_22_01 | 2022-04-05 | Zeebrugge (700) | MIC_S_017 | Microplastics (> 100 µm) | Sediment | [6 empty] | Sludge | 10 | 1899-12-31 11:11 |  | NA | MIC_S_017_1575 | B | Polystyreen | 88.86 | 0.4279 | 0.2384 | 0.4279 | 7.3782e-06 |  | NA | 1.7949 | 0.13282 | 0.41586 | Non-filaments | SC1 | opaque |  | UNDEFINED | Undefined micro-litter items | Undefined micro-litter items | polystyrene | Zeebrugge | Spotsampling | Zeebrugge | Port of Zeebrugge
ZEE_22_01 | 2022-04-05 | Zeebrugge (700) | MIC_S_017 | Microplastics (> 100 µm) | Sediment | [6 empty] | Sludge | 10 | 1899-12-31 11:11 |  | NA | MIC_S_017_1576 | B | Polystyreen | 86.89 | 0.2768 | 0.0997 | 0.2768 | 5.3966e-07 |  | NA | 2.7763 | 0.035911 | 0.21617 | Non-filaments | SC1 | opaque |  | UNDEFINED | Undefined micro-litter items | Undefined micro-litter items | polystyrene | Zeebrugge | Spotsampling | Zeebrugge | Port of Zeebrugge
ZEE_22_01 | 2022-04-05 | Zeebrugge (700) | MIC_S_017 | Microplastics (> 100 µm) | Sediment | [6 empty] | Sludge | 10 | 1899-12-31 11:11 |  | NA | MIC_S_017_1577 | B | Polystyreen | 87.28 | 0.136 | 0.0927 | 0.136 | 4.3378e-07 |  | NA | 1.4671 | 0.063186 | 0.56274 | Non-filaments | SC1 | opaque |  | UNDEFINED | Undefined micro-litter items | Undefined micro-litter items | polystyrene | Zeebrugge | Spotsampling | Zeebrugge | Port of Zeebrugge
ZEE_22_01 | 2022-04-05 | Zeebrugge (700) | MIC_S_017 | Microplastics (> 100 µm) | Sediment | [6 empty] | Sludge | 10 | 1899-12-31 11:11 |  | NA | MIC_S_017_1578 | B | Polystyreen | 83.52 | 0.4843 | 0.1676 | 0.4843 | 2.5636e-06 |  | NA | 2.8896 | 0.058001 | 0.20358 | Non-filaments | SC1 | opaque |  | UNDEFINED | Undefined micro-litter items | Undefined micro-litter items | polystyrene | Zeebrugge | Spotsampling | Zeebrugge | Port of Zeebrugge
ZEE_22_01 | 2022-04-05 | Zeebrugge (700) | MIC_S_017 | Microplastics (> 100 µm) | Sediment | [6 empty] | Sludge | 10 | 1899-12-31 11:11 |  | NA | MIC_S_017_1579 | B | Polystyreen | 79.68 | 0.2112 | 0.0936 | 0.2112 | 4.4654e-07 |  | NA | 2.2564 | 0.041482 | 0.29503 | Non-filaments | SC1 | opaque |  | UNDEFINED | Undefined micro-litter items | Undefined micro-litter items | polystyrene | Zeebrugge | Spotsampling | Zeebrugge | Port of Zeebrugge
ZEE_22_01 | 2022-04-05 | Zeebrugge (700) | MIC_S_017 | Microplastics (> 100 µm) | Sediment | [6 empty] | Sludge | 10 | 1899-12-31 11:11 |  | NA | MIC_S_017_158 | A | Polystyreen | 87.43 | 0.1961 | 0.0768 | 0.1961 | 2.4667e-07 |  | NA | 2.5534 | 0.030078 | 0.24509 | Non-filaments | SC1 | opaque |  | UNDEFINED | Undefined micro-litter items | Undefined micro-litter items | polystyrene | Zeebrugge | Spotsampling | Zeebrugge | Port of Zeebrugge
ZEE_22_01 | 2022-04-05 | Zeebrugge (700) | MIC_S_017 | Microplastics (> 100 µm) | Sediment | [6 empty] | Sludge | 10 | 1899-12-31 11:11 |  | NA | MIC_S_017_1580 | B | Polystyreen | 88.92 | 0.3483 | 0.1315 | 0.3483 | 1.2383e-06 |  | NA | 2.6487 | 0.049648 | 0.23198 | Non-filaments | SC1 | opaque |  | UNDEFINED | Undefined micro-litter items | Undefined micro-litter items | polystyrene | Zeebrugge | Spotsampling | Zeebrugge | Port of Zeebrugge
ZEE_22_01 | 2022-04-05 | Zeebrugge (700) | MIC_S_017 | Microplastics (> 100 µm) | Sediment | [6 empty] | Sludge | 10 | 1899-12-31 11:11 |  | NA | MIC_S_017_1581 | B | Polystyreen | 89.46 | 0.3202 | 0.1244 | 0.3202 | 1.0483e-06 |  | NA | 2.574 | 0.04833 | 0.24216 | Non-filaments | SC1 | opaque |  | UNDEFINED | Undefined micro-litter items | Undefined micro-litter items | polystyrene | Zeebrugge | Spotsampling | Zeebrugge | Port of Zeebrugge
ZEE_22_01 | 2022-04-05 | Zeebrugge (700) | MIC_S_017 | Microplastics (> 100 µm) | Sediment | [6 empty] | Sludge | 10 | 1899-12-31 11:11 |  | NA | MIC_S_017_1582 | B | Polystyreen | 85.91 | 0.3197 | 0.1052 | 0.3197 | 6.3399e-07 |  | NA | 3.039 | 0.034617 | 0.18876 | Non-filaments | SC1 | opaque |  | UNDEFINED | Undefined micro-litter items | Undefined micro-litter items | polystyrene | Zeebrugge | Spotsampling | Zeebrugge | Port of Zeebrugge
ZEE_22_01 | 2022-04-05 | Zeebrugge (700) | MIC_S_017 | Microplastics (> 100 µm) | Sediment | [6 empty] | Sludge | 10 | 1899-12-31 11:11 |  | NA | MIC_S_017_1583 | B | Polypropyleen | 81.32 | 0.1114 | 0.0468 | 0.1114 | 4.4547e-08 |  | NA | 2.3803 | 0.019661 | 0.2723 | Non-filaments | SC1 | opaque |  | UNDEFINED | Undefined micro-litter items | Undefined micro-litter items | polypropylene | Zeebrugge | Spotsampling | Zeebrugge | Port of Zeebrugge
ZEE_22_01 | 2022-04-05 | Zeebrugge (700) | MIC_S_017 | Microplastics (> 100 µm) | Sediment | [6 empty] | Sludge | 10 | 1899-12-31 11:11 |  | NA | MIC_S_017_1584 | B | Polystyreen | 80.87 | 0.1598 | 0.0607 | 0.1598 | 1.2179e-07 |  | NA | 2.6326 | 0.023057 | 0.23411 | Non-filaments | SC1 | opaque |  | UNDEFINED | Undefined micro-litter items | Undefined micro-litter items | polystyrene | Zeebrugge | Spotsampling | Zeebrugge | Port of Zeebrugge
ZEE_22_01 | 2022-04-05 | Zeebrugge (700) | MIC_S_017 | Microplastics (> 100 µm) | Sediment | [6 empty] | Sludge | 10 | 1899-12-31 11:11 |  | NA | MIC_S_017_1585 | B | Polystyreen | 88.63 | 0.1237 | 0.0597 | 0.1237 | 1.1587e-07 |  | NA | 2.072 | 0.028812 | 0.33528 | Non-filaments | SC1 | opaque |  | UNDEFINED | Undefined micro-litter items | Undefined micro-litter items | polystyrene | Zeebrugge | Spotsampling | Zeebrugge | Port of Zeebrugge
ZEE_22_01 | 2022-04-05 | Zeebrugge (700) | MIC_S_017 | Microplastics (> 100 µm) | Sediment | [6 empty] | Sludge | 10 | 1899-12-31 11:11 |  | NA | MIC_S_017_1586 | B | Polystyreen | 78.16 | 0.1823 | 0.1057 | 0.1823 | 6.4307e-07 |  | NA | 1.7247 | 0.061286 | 0.4415 | Non-filaments | SC1 | opaque |  | UNDEFINED | Undefined micro-litter items | Undefined micro-litter items | polystyrene | Zeebrugge | Spotsampling | Zeebrugge | Port of Zeebrugge
ZEE_22_01 | 2022-04-05 | Zeebrugge (700) | MIC_S_017 | Microplastics (> 100 µm) | Sediment | [6 empty] | Sludge | 10 | 1899-12-31 11:11 |  | NA | MIC_S_017_1587 | B | Polystyreen | 89.02 | 0.162 | 0.0962 | 0.162 | 4.8479e-07 |  | NA | 1.684 | 0.057126 | 0.4576 | Non-filaments | SC1 | opaque |  | UNDEFINED | Undefined micro-litter items | Undefined micro-litter items | polystyrene | Zeebrugge | Spotsampling | Zeebrugge | Port of Zeebrugge
ZEE_22_01 | 2022-04-05 | Zeebrugge (700) | MIC_S_017 | Microplastics (> 100 µm) | Sediment | [6 empty] | Sludge | 10 | 1899-12-31 11:11 |  | NA | MIC_S_017_1588 | B | Polystyreen | 83.08 | 0.1282 | 0.0548 | 0.1282 | 8.9614e-08 |  | NA | 2.3394 | 0.023425 | 0.27947 | Non-filaments | SC1 | opaque |  | UNDEFINED | Undefined micro-litter items | Undefined micro-litter items | polystyrene | Zeebrugge | Spotsampling | Zeebrugge | Port of Zeebrugge
ZEE_22_01 | 2022-04-05 | Zeebrugge (700) | MIC_S_017 | Microplastics (> 100 µm) | Sediment | [6 empty] | Sludge | 10 | 1899-12-31 11:11 |  | NA | MIC_S_017_1589 | B | Polystyreen | 84.33 | 0.1056 | 0.0563 | 0.1056 | 9.7176e-08 |  | NA | 1.8757 | 0.030016 | 0.38928 | Non-filaments | SC1 | opaque |  | UNDEFINED | Undefined micro-litter items | Undefined micro-litter items | polystyrene | Zeebrugge | Spotsampling | Zeebrugge | Port of Zeebrugge
ZEE_22_01 | 2022-04-05 | Zeebrugge (700) | MIC_S_017 | Microplastics (> 100 µm) | Sediment | [6 empty] | Sludge | 10 | 1899-12-31 11:11 |  | NA | MIC_S_017_159 | A | Polystyreen | 84.88 | 0.1358 | 0.0448 | 0.1358 | 4.8963e-08 |  | NA | 3.0312 | 0.014779 | 0.18948 | Non-filaments | SC1 | opaque |  | UNDEFINED | Undefined micro-litter items | Undefined micro-litter items | polystyrene | Zeebrugge | Spotsampling | Zeebrugge | Port of Zeebrugge
ZEE_22_01 | 2022-04-05 | Zeebrugge (700) | MIC_S_017 | Microplastics (> 100 µm) | Sediment | [6 empty] | Sludge | 10 | 1899-12-31 11:11 |  | NA | MIC_S_017_1590 | B | Polystyreen | 76.86 | 0.1358 | 0.0432 | 0.1358 | 4.3902e-08 |  | NA | 3.1435 | 0.013743 | 0.17942 | Non-filaments | SC1 | opaque |  | UNDEFINED | Undefined micro-litter items | Undefined micro-litter items | polystyrene | Zeebrugge | Spotsampling | Zeebrugge | Port of Zeebrugge
ZEE_22_01 | 2022-04-05 | Zeebrugge (700) | MIC_S_017 | Microplastics (> 100 µm) | Sediment | [6 empty] | Sludge | 10 | 1899-12-31 11:11 |  | NA | MIC_S_017_1591 | B | Polystyreen | 86.71 | 0.2782 | 0.1138 | 0.2782 | 8.0253e-07 |  | NA | 2.4446 | 0.046551 | 0.26162 | Non-filaments | SC1 | opaque |  | UNDEFINED | Undefined micro-litter items | Undefined micro-litter items | polystyrene | Zeebrugge | Spotsampling | Zeebrugge | Port of Zeebrugge
ZEE_22_01 | 2022-04-05 | Zeebrugge (700) | MIC_S_017 | Microplastics (> 100 µm) | Sediment | [6 empty] | Sludge | 10 | 1899-12-31 11:11 |  | NA | MIC_S_017_1592 | B | Polystyreen | 89.9 | 0.1451 | 0.0429 | 0.1451 | 4.2994e-08 |  | NA | 3.3823 | 0.012684 | 0.16076 | Non-filaments | SC1 | opaque |  | UNDEFINED | Undefined micro-litter items | Undefined micro-litter items | polystyrene | Zeebrugge | Spotsampling | Zeebrugge | Port of Zeebrugge
ZEE_22_01 | 2022-04-05 | Zeebrugge (700) | MIC_S_017 | Microplastics (> 100 µm) | Sediment | [6 empty] | Sludge | 10 | 1899-12-31 11:11 |  | NA | MIC_S_017_1593 | B | Polystyreen | 85.57 | 0.5815 | 0.3129 | 0.5815 | 1.6682e-05 |  | NA | 1.8584 | 0.16837 | 0.39472 | Non-filaments | SC2 | opaque |  | UNDEFINED | Undefined micro-litter items | Undefined micro-litter items | polystyrene | Zeebrugge | Spotsampling | Zeebrugge | Port of Zeebrugge
ZEE_22_01 | 2022-04-05 | Zeebrugge (700) | MIC_S_017 | Microplastics (> 100 µm) | Sediment | [6 empty] | Sludge | 10 | 1899-12-31 11:11 |  | NA | MIC_S_017_1594 | B | Polystyreen | 89.05 | 0.2368 | 0.1093 | 0.2368 | 7.1104e-07 |  | NA | 2.1665 | 0.05045 | 0.31359 | Non-filaments | SC1 | opaque |  | UNDEFINED | Undefined micro-litter items | Undefined micro-litter items | polystyrene | Zeebrugge | Spotsampling | Zeebrugge | Port of Zeebrugge
ZEE_22_01 | 2022-04-05 | Zeebrugge (700) | MIC_S_017 | Microplastics (> 100 µm) | Sediment | [6 empty] | Sludge | 10 | 1899-12-31 11:11 |  | NA | MIC_S_017_1595 | B | Polystyreen | 82.04 | 0.4121 | 0.1677 | 0.4121 | 2.5682e-06 |  | NA | 2.4574 | 0.068244 | 0.25959 | Non-filaments | SC1 | opaque |  | UNDEFINED | Undefined micro-litter items | Undefined micro-litter items | polystyrene | Zeebrugge | Spotsampling | Zeebrugge | Port of Zeebrugge
ZEE_22_01 | 2022-04-05 | Zeebrugge (700) | MIC_S_017 | Microplastics (> 100 µm) | Sediment | [6 empty] | Sludge | 10 | 1899-12-31 11:11 |  | NA | MIC_S_017_1596 | B | Polystyreen | 86.67 | 0.3093 | 0.1354 | 0.3093 | 1.3517e-06 |  | NA | 2.2843 | 0.059273 | 0.28964 | Non-filaments | SC1 | opaque |  | UNDEFINED | Undefined micro-litter items | Undefined micro-litter items | polystyrene | Zeebrugge | Spotsampling | Zeebrugge | Port of Zeebrugge
ZEE_22_01 | 2022-04-05 | Zeebrugge (700) | MIC_S_017 | Microplastics (> 100 µm) | Sediment | [6 empty] | Sludge | 10 | 1899-12-31 11:11 |  | NA | MIC_S_017_1597 | B | Polystyreen | 86.31 | 0.2386 | 0.1209 | 0.2386 | 9.623e-07 |  | NA | 1.9735 | 0.061261 | 0.36069 | Non-filaments | SC1 | opaque |  | UNDEFINED | Undefined micro-litter items | Undefined micro-litter items | polystyrene | Zeebrugge | Spotsampling | Zeebrugge | Port of Zeebrugge
ZEE_22_01 | 2022-04-05 | Zeebrugge (700) | MIC_S_017 | Microplastics (> 100 µm) | Sediment | [6 empty] | Sludge | 10 | 1899-12-31 11:11 |  | NA | MIC_S_017_1598 | B | Polystyreen | 83.44 | 0.2329 | 0.1394 | 0.2329 | 1.4751e-06 |  | NA | 1.6707 | 0.083436 | 0.46306 | Non-filaments | SC1 | opaque |  | UNDEFINED | Undefined micro-litter items | Undefined micro-litter items | polystyrene | Zeebrugge | Spotsampling | Zeebrugge | Port of Zeebrugge
ZEE_22_01 | 2022-04-05 | Zeebrugge (700) | MIC_S_017 | Microplastics (> 100 µm) | Sediment | [6 empty] | Sludge | 10 | 1899-12-31 11:11 |  | NA | MIC_S_017_1599 | B | Polystyreen | 86.15 | 0.4691 | 0.197 | 0.4691 | 4.1632e-06 |  | NA | 2.3812 | 0.082731 | 0.27215 | Non-filaments | SC1 | opaque |  | UNDEFINED | Undefined micro-litter items | Undefined micro-litter items | polystyrene | Zeebrugge | Spotsampling | Zeebrugge | Port of Zeebrugge
ZEE_22_01 | 2022-04-05 | Zeebrugge (700) | MIC_S_017 | Microplastics (> 100 µm) | Sediment | [6 empty] | Sludge | 10 | 1899-12-31 11:11 |  | NA | MIC_S_017_16 | A | Polystyreen | 77.69 | 0.3289 | 0.1291 | 0.3289 | 1.1717e-06 |  | NA | 2.5476 | 0.050674 | 0.24592 | Non-filaments | SC1 | opaque |  | UNDEFINED | Undefined micro-litter items | Undefined micro-litter items | polystyrene | Zeebrugge | Spotsampling | Zeebrugge | Port of Zeebrugge
ZEE_22_01 | 2022-04-05 | Zeebrugge (700) | MIC_S_017 | Microplastics (> 100 µm) | Sediment | [6 empty] | Sludge | 10 | 1899-12-31 11:11 |  | NA | MIC_S_017_160 | A | Polyethyleen | 83.28 | 0.2958 | 0.1465 | 0.2958 | 1.4652e-06 |  | NA | 2.0191 | 0.072557 | 0.34855 | Non-filaments | SC1 | opaque |  | UNDEFINED | Undefined micro-litter items | Undefined micro-litter items | polyethylene | Zeebrugge | Spotsampling | Zeebrugge | Port of Zeebrugge
ZEE_22_01 | 2022-04-05 | Zeebrugge (700) | MIC_S_017 | Microplastics (> 100 µm) | Sediment | [6 empty] | Sludge | 10 | 1899-12-31 11:11 |  | NA | MIC_S_017_1600 | B | Polystyreen | 85.83 | 0.1724 | 0.1181 | 0.1724 | 8.9698e-07 |  | NA | 1.4598 | 0.080903 | 0.56698 | Non-filaments | SC1 | opaque |  | UNDEFINED | Undefined micro-litter items | Undefined micro-litter items | polystyrene | Zeebrugge | Spotsampling | Zeebrugge | Port of Zeebrugge
ZEE_22_01 | 2022-04-05 | Zeebrugge (700) | MIC_S_017 | Microplastics (> 100 µm) | Sediment | [6 empty] | Sludge | 10 | 1899-12-31 11:11 |  | NA | MIC_S_017_1601 | B | Polystyreen | 81.24 | 0.4251 | 0.2003 | 0.4251 | 4.376e-06 |  | NA | 2.1223 | 0.094378 | 0.32343 | Non-filaments | SC1 | opaque |  | UNDEFINED | Undefined micro-litter items | Undefined micro-litter items | polystyrene | Zeebrugge | Spotsampling | Zeebrugge | Port of Zeebrugge
ZEE_22_01 | 2022-04-05 | Zeebrugge (700) | MIC_S_017 | Microplastics (> 100 µm) | Sediment | [6 empty] | Sludge | 10 | 1899-12-31 11:11 |  | NA | MIC_S_017_1602 | B | Polyethyleen | 75.63 | 0.3072 | 0.1757 | 0.3072 | 2.5276e-06 |  | NA | 1.7484 | 0.10049 | 0.43254 | Non-filaments | SC1 | opaque |  | UNDEFINED | Undefined micro-litter items | Undefined micro-litter items | polyethylene | Zeebrugge | Spotsampling | Zeebrugge | Port of Zeebrugge
ZEE_22_01 | 2022-04-05 | Zeebrugge (700) | MIC_S_017 | Microplastics (> 100 µm) | Sediment | [6 empty] | Sludge | 10 | 1899-12-31 11:11 |  | NA | MIC_S_017_1603 | B | Polystyreen | 84.14 | 0.3468 | 0.187 | 0.3468 | 3.5609e-06 |  | NA | 1.8545 | 0.10083 | 0.39595 | Non-filaments | SC1 | opaque |  | UNDEFINED | Undefined micro-litter items | Undefined micro-litter items | polystyrene | Zeebrugge | Spotsampling | Zeebrugge | Port of Zeebrugge
ZEE_22_01 | 2022-04-05 | Zeebrugge (700) | MIC_S_017 | Microplastics (> 100 µm) | Sediment | [6 empty] | Sludge | 10 | 1899-12-31 11:11 |  | NA | MIC_S_017_1604 | B | Polystyreen | 88.04 | 0.1282 | 0.0328 | 0.1282 | 1.9216e-08 |  | NA | 3.9085 | 0.0083919 | 0.12941 | Non-filaments | SC1 | opaque |  | UNDEFINED | Undefined micro-litter items | Undefined micro-litter items | polystyrene | Zeebrugge | Spotsampling | Zeebrugge | Port of Zeebrugge
ZEE_22_01 | 2022-04-05 | Zeebrugge (700) | MIC_S_017 | Microplastics (> 100 µm) | Sediment | [6 empty] | Sludge | 10 | 1899-12-31 11:11 |  | NA | MIC_S_017_1605 | B | Polystyreen | 87.55 | 0.4458 | 0.1469 | 0.4458 | 1.7262e-06 |  | NA | 3.0347 | 0.048406 | 0.18916 | Non-filaments | SC1 | opaque |  | UNDEFINED | Undefined micro-litter items | Undefined micro-litter items | polystyrene | Zeebrugge | Spotsampling | Zeebrugge | Port of Zeebrugge
ZEE_22_01 | 2022-04-05 | Zeebrugge (700) | MIC_S_017 | Microplastics (> 100 µm) | Sediment | [6 empty] | Sludge | 10 | 1899-12-31 11:11 |  | NA | MIC_S_017_1606 | B | Polystyreen | 80.99 | 0.2188 | 0.1239 | 0.2188 | 1.0357e-06 |  | NA | 1.7659 | 0.070161 | 0.42612 | Non-filaments | SC1 | opaque |  | UNDEFINED | Undefined micro-litter items | Undefined micro-litter items | polystyrene | Zeebrugge | Spotsampling | Zeebrugge | Port of Zeebrugge
ZEE_22_01 | 2022-04-05 | Zeebrugge (700) | MIC_S_017 | Microplastics (> 100 µm) | Sediment | [6 empty] | Sludge | 10 | 1899-12-31 11:11 |  | NA | MIC_S_017_1607 | B | Polystyreen | 85.92 | 0.4964 | 0.2279 | 0.4964 | 6.4456e-06 |  | NA | 2.1781 | 0.10463 | 0.31108 | Non-filaments | SC1 | opaque |  | UNDEFINED | Undefined micro-litter items | Undefined micro-litter items | polystyrene | Zeebrugge | Spotsampling | Zeebrugge | Port of Zeebrugge
ZEE_22_01 | 2022-04-05 | Zeebrugge (700) | MIC_S_017 | Microplastics (> 100 µm) | Sediment | [6 empty] | Sludge | 10 | 1899-12-31 11:11 |  | NA | MIC_S_017_1608 | B | Polypropyleen | 78.3 | 0.2536 | 0.1229 | 0.2536 | 8.0674e-07 |  | NA | 2.0635 | 0.05956 | 0.33737 | Non-filaments | SC1 | opaque |  | UNDEFINED | Undefined micro-litter items | Undefined micro-litter items | polypropylene | Zeebrugge | Spotsampling | Zeebrugge | Port of Zeebrugge
ZEE_22_01 | 2022-04-05 | Zeebrugge (700) | MIC_S_017 | Microplastics (> 100 µm) | Sediment | [6 empty] | Sludge | 10 | 1899-12-31 11:11 |  | NA | MIC_S_017_1609 | B | Polystyreen | 88.1 | 0.6035 | 0.2339 | 0.6035 | 6.9682e-06 |  | NA | 2.5802 | 0.090653 | 0.24128 | Non-filaments | SC2 | opaque |  | UNDEFINED | Undefined micro-litter items | Undefined micro-litter items | polystyrene | Zeebrugge | Spotsampling | Zeebrugge | Port of Zeebrugge
ZEE_22_01 | 2022-04-05 | Zeebrugge (700) | MIC_S_017 | Microplastics (> 100 µm) | Sediment | [6 empty] | Sludge | 10 | 1899-12-31 11:11 |  | NA | MIC_S_017_161 | A | Polystyreen | 81.44 | 0.1114 | 0.0553 | 0.1114 | 9.2089e-08 |  | NA | 2.0145 | 0.027451 | 0.34975 | Non-filaments | SC1 | opaque |  | UNDEFINED | Undefined micro-litter items | Undefined micro-litter items | polystyrene | Zeebrugge | Spotsampling | Zeebrugge | Port of Zeebrugge
ZEE_22_01 | 2022-04-05 | Zeebrugge (700) | MIC_S_017 | Microplastics (> 100 µm) | Sediment | [6 empty] | Sludge | 10 | 1899-12-31 11:11 |  | NA | MIC_S_017_1610 | B | Polystyreen | 86.7 | 0.1343 | 0.048 | 0.1343 | 6.0222e-08 |  | NA | 2.7979 | 0.017156 | 0.21367 | Non-filaments | SC1 | opaque |  | UNDEFINED | Undefined micro-litter items | Undefined micro-litter items | polystyrene | Zeebrugge | Spotsampling | Zeebrugge | Port of Zeebrugge
ZEE_22_01 | 2022-04-05 | Zeebrugge (700) | MIC_S_017 | Microplastics (> 100 µm) | Sediment | [6 empty] | Sludge | 10 | 1899-12-31 11:11 |  | NA | MIC_S_017_1611 | B | Polystyreen | 75.41 | 0.3495 | 0.2138 | 0.3495 | 5.3218e-06 |  | NA | 1.6347 | 0.13079 | 0.47845 | Non-filaments | SC1 | opaque |  | UNDEFINED | Undefined micro-litter items | Undefined micro-litter items | polystyrene | Zeebrugge | Spotsampling | Zeebrugge | Port of Zeebrugge
ZEE_22_01 | 2022-04-05 | Zeebrugge (700) | MIC_S_017 | Microplastics (> 100 µm) | Sediment | [6 empty] | Sludge | 10 | 1899-12-31 11:11 |  | NA | MIC_S_017_1612 | B | Polystyreen | 81.36 | 0.4415 | 0.2483 | 0.4415 | 8.3361e-06 |  | NA | 1.7781 | 0.13964 | 0.42176 | Non-filaments | SC1 | opaque |  | UNDEFINED | Undefined micro-litter items | Undefined micro-litter items | polystyrene | Zeebrugge | Spotsampling | Zeebrugge | Port of Zeebrugge
ZEE_22_01 | 2022-04-05 | Zeebrugge (700) | MIC_S_017 | Microplastics (> 100 µm) | Sediment | [6 empty] | Sludge | 10 | 1899-12-31 11:11 |  | NA | MIC_S_017_1613 | B | Polystyreen | 87.77 | 0.5394 | 0.2327 | 0.5394 | 6.8615e-06 |  | NA | 2.318 | 0.10039 | 0.28335 | Non-filaments | SC2 | opaque |  | UNDEFINED | Undefined micro-litter items | Undefined micro-litter items | polystyrene | Zeebrugge | Spotsampling | Zeebrugge | Port of Zeebrugge
ZEE_22_01 | 2022-04-05 | Zeebrugge (700) | MIC_S_017 | Microplastics (> 100 µm) | Sediment | [6 empty] | Sludge | 10 | 1899-12-31 11:11 |  | NA | MIC_S_017_1614 | B | Polystyreen | 83.92 | 0.2942 | 0.1468 | 0.2942 | 1.7227e-06 |  | NA | 2.0041 | 0.07325 | 0.35247 | Non-filaments | SC1 | opaque |  | UNDEFINED | Undefined micro-litter items | Undefined micro-litter items | polystyrene | Zeebrugge | Spotsampling | Zeebrugge | Port of Zeebrugge
ZEE_22_01 | 2022-04-05 | Zeebrugge (700) | MIC_S_017 | Microplastics (> 100 µm) | Sediment | [6 empty] | Sludge | 10 | 1899-12-31 11:11 |  | NA | MIC_S_017_1615 | B | Polystyreen | 90.44 | 0.1423 | 0.0611 | 0.1423 | 1.2421e-07 |  | NA | 2.329 | 0.026235 | 0.28135 | Non-filaments | SC1 | opaque |  | UNDEFINED | Undefined micro-litter items | Undefined micro-litter items | polystyrene | Zeebrugge | Spotsampling | Zeebrugge | Port of Zeebrugge
ZEE_22_01 | 2022-04-05 | Zeebrugge (700) | MIC_S_017 | Microplastics (> 100 µm) | Sediment | [6 empty] | Sludge | 10 | 1899-12-31 11:11 |  | NA | MIC_S_017_1616 | B | Polystyreen | 81.41 | 0.3151 | 0.2042 | 0.3151 | 4.6366e-06 |  | NA | 1.5431 | 0.13233 | 0.52169 | Non-filaments | SC1 | opaque |  | UNDEFINED | Undefined micro-litter items | Undefined micro-litter items | polystyrene | Zeebrugge | Spotsampling | Zeebrugge | Port of Zeebrugge
ZEE_22_01 | 2022-04-05 | Zeebrugge (700) | MIC_S_017 | Microplastics (> 100 µm) | Sediment | [6 empty] | Sludge | 10 | 1899-12-31 11:11 |  | NA | MIC_S_017_1617 | B | Polystyreen | 87.24 | 0.3862 | 0.1681 | 0.3862 | 2.5866e-06 |  | NA | 2.2974 | 0.073168 | 0.28717 | Non-filaments | SC1 | opaque |  | UNDEFINED | Undefined micro-litter items | Undefined micro-litter items | polystyrene | Zeebrugge | Spotsampling | Zeebrugge | Port of Zeebrugge
ZEE_22_01 | 2022-04-05 | Zeebrugge (700) | MIC_S_017 | Microplastics (> 100 µm) | Sediment | [6 empty] | Sludge | 10 | 1899-12-31 11:11 |  | NA | MIC_S_017_1618 | B | Polystyreen | 84.02 | 0.272 | 0.1348 | 0.272 | 1.3338e-06 |  | NA | 2.0178 | 0.066805 | 0.34888 | Non-filaments | SC1 | opaque |  | UNDEFINED | Undefined micro-litter items | Undefined micro-litter items | polystyrene | Zeebrugge | Spotsampling | Zeebrugge | Port of Zeebrugge
ZEE_22_01 | 2022-04-05 | Zeebrugge (700) | MIC_S_017 | Microplastics (> 100 µm) | Sediment | [6 empty] | Sludge | 10 | 1899-12-31 11:11 |  | NA | MIC_S_017_1619 | B | Polystyreen | 86.38 | 0.2489 | 0.1228 | 0.2489 | 1.0084e-06 |  | NA | 2.0269 | 0.060586 | 0.34655 | Non-filaments | SC1 | opaque |  | UNDEFINED | Undefined micro-litter items | Undefined micro-litter items | polystyrene | Zeebrugge | Spotsampling | Zeebrugge | Port of Zeebrugge
ZEE_22_01 | 2022-04-05 | Zeebrugge (700) | MIC_S_017 | Microplastics (> 100 µm) | Sediment | [6 empty] | Sludge | 10 | 1899-12-31 11:11 |  | NA | MIC_S_017_162 | A | Polystyreen | 88.04 | 0.4519 | 0.1631 | 0.4519 | 2.3626e-06 |  | NA | 2.7707 | 0.058866 | 0.21683 | Non-filaments | SC1 | opaque |  | UNDEFINED | Undefined micro-litter items | Undefined micro-litter items | polystyrene | Zeebrugge | Spotsampling | Zeebrugge | Port of Zeebrugge
ZEE_22_01 | 2022-04-05 | Zeebrugge (700) | MIC_S_017 | Microplastics (> 100 µm) | Sediment | [6 empty] | Sludge | 10 | 1899-12-31 11:11 |  | NA | MIC_S_017_1620 | B | Polystyreen | 86.43 | 0.1012 | 0.068 | 0.1012 | 1.7122e-07 |  | NA | 1.4882 | 0.045692 | 0.5508 | Non-filaments | SC1 | opaque |  | UNDEFINED | Undefined micro-litter items | Undefined micro-litter items | polystyrene | Zeebrugge | Spotsampling | Zeebrugge | Port of Zeebrugge
ZEE_22_01 | 2022-04-05 | Zeebrugge (700) | MIC_S_017 | Microplastics (> 100 µm) | Sediment | [6 empty] | Sludge | 10 | 1899-12-31 11:11 |  | NA | MIC_S_017_1621 | B | Polystyreen | 75.57 | 0.1433 | 0.0308 | 0.1433 | 1.5911e-08 |  | NA | 4.6526 | 0.00662 | 0.099645 | Non-filaments | SC1 | opaque |  | UNDEFINED | Undefined micro-litter items | Undefined micro-litter items | polystyrene | Zeebrugge | Spotsampling | Zeebrugge | Port of Zeebrugge
ZEE_22_01 | 2022-04-05 | Zeebrugge (700) | MIC_S_017 | Microplastics (> 100 µm) | Sediment | [6 empty] | Sludge | 10 | 1899-12-31 11:11 |  | NA | MIC_S_017_1622 | B | Polystyreen | 76.95 | 0.2243 | 0.1237 | 0.2243 | 1.0307e-06 |  | NA | 1.8133 | 0.06822 | 0.40955 | Non-filaments | SC1 | opaque |  | UNDEFINED | Undefined micro-litter items | Undefined micro-litter items | polystyrene | Zeebrugge | Spotsampling | Zeebrugge | Port of Zeebrugge
ZEE_22_01 | 2022-04-05 | Zeebrugge (700) | MIC_S_017 | Microplastics (> 100 µm) | Sediment | [6 empty] | Sludge | 10 | 1899-12-31 11:11 |  | NA | MIC_S_017_1623 | B | Polystyreen | 84.27 | 0.2873 | 0.1493 | 0.2873 | 1.8122e-06 |  | NA | 1.9243 | 0.077586 | 0.37462 | Non-filaments | SC1 | opaque |  | UNDEFINED | Undefined micro-litter items | Undefined micro-litter items | polystyrene | Zeebrugge | Spotsampling | Zeebrugge | Port of Zeebrugge
ZEE_22_01 | 2022-04-05 | Zeebrugge (700) | MIC_S_017 | Microplastics (> 100 µm) | Sediment | [6 empty] | Sludge | 10 | 1899-12-31 11:11 |  | NA | MIC_S_017_1624 | B | Polystyreen | 89.57 | 0.1132 | 0.0884 | 0.1132 | 3.7617e-07 |  | NA | 1.2805 | 0.069033 | 0.69009 | Non-filaments | SC1 | opaque |  | UNDEFINED | Undefined micro-litter items | Undefined micro-litter items | polystyrene | Zeebrugge | Spotsampling | Zeebrugge | Port of Zeebrugge
ZEE_22_01 | 2022-04-05 | Zeebrugge (700) | MIC_S_017 | Microplastics (> 100 µm) | Sediment | [6 empty] | Sludge | 10 | 1899-12-31 11:11 |  | NA | MIC_S_017_1625 | B | Polystyreen | 82.6 | 0.3245 | 0.1284 | 0.3245 | 1.1527e-06 |  | NA | 2.5273 | 0.050806 | 0.2489 | Non-filaments | SC1 | opaque |  | UNDEFINED | Undefined micro-litter items | Undefined micro-litter items | polystyrene | Zeebrugge | Spotsampling | Zeebrugge | Port of Zeebrugge
ZEE_22_01 | 2022-04-05 | Zeebrugge (700) | MIC_S_017 | Microplastics (> 100 µm) | Sediment | [6 empty] | Sludge | 10 | 1899-12-31 11:11 |  | NA | MIC_S_017_1626 | B | Polystyreen | 87.71 | 0.4376 | 0.2288 | 0.4376 | 6.5223e-06 |  | NA | 1.9126 | 0.11963 | 0.37807 | Non-filaments | SC1 | opaque |  | UNDEFINED | Undefined micro-litter items | Undefined micro-litter items | polystyrene | Zeebrugge | Spotsampling | Zeebrugge | Port of Zeebrugge
ZEE_22_01 | 2022-04-05 | Zeebrugge (700) | MIC_S_017 | Microplastics (> 100 µm) | Sediment | [6 empty] | Sludge | 10 | 1899-12-31 11:11 |  | NA | MIC_S_017_1627 | B | Polyethyleen | 75.63 | 0.3666 | 0.1123 | 0.3666 | 6.5998e-07 |  | NA | 3.2645 | 0.034401 | 0.16954 | Non-filaments | SC1 | opaque |  | UNDEFINED | Undefined micro-litter items | Undefined micro-litter items | polyethylene | Zeebrugge | Spotsampling | Zeebrugge | Port of Zeebrugge
ZEE_22_01 | 2022-04-05 | Zeebrugge (700) | MIC_S_017 | Microplastics (> 100 µm) | Sediment | [6 empty] | Sludge | 10 | 1899-12-31 11:11 |  | NA | MIC_S_017_1628 | B | Polystyreen | 78.72 | 0.505 | 0.2471 | 0.505 | 8.2158e-06 |  | NA | 2.0437 | 0.12091 | 0.34227 | Non-filaments | SC2 | opaque |  | UNDEFINED | Undefined micro-litter items | Undefined micro-litter items | polystyrene | Zeebrugge | Spotsampling | Zeebrugge | Port of Zeebrugge
ZEE_22_01 | 2022-04-05 | Zeebrugge (700) | MIC_S_017 | Microplastics (> 100 µm) | Sediment | [6 empty] | Sludge | 10 | 1899-12-31 11:11 |  | NA | MIC_S_017_1629 | B | Polystyreen | 83.22 | 0.4526 | 0.2728 | 0.4526 | 1.1055e-05 |  | NA | 1.6591 | 0.16443 | 0.46794 | Non-filaments | SC1 | opaque |  | UNDEFINED | Undefined micro-litter items | Undefined micro-litter items | polystyrene | Zeebrugge | Spotsampling | Zeebrugge | Port of Zeebrugge
ZEE_22_01 | 2022-04-05 | Zeebrugge (700) | MIC_S_017 | Microplastics (> 100 µm) | Sediment | [6 empty] | Sludge | 10 | 1899-12-31 11:11 |  | NA | MIC_S_017_163 | A | Polyethyleen | 79.86 | 0.3634 | 0.212 | 0.3634 | 4.4401e-06 |  | NA | 1.7142 | 0.12368 | 0.44558 | Non-filaments | SC1 | opaque |  | UNDEFINED | Undefined micro-litter items | Undefined micro-litter items | polyethylene | Zeebrugge | Spotsampling | Zeebrugge | Port of Zeebrugge
ZEE_22_01 | 2022-04-05 | Zeebrugge (700) | MIC_S_017 | Microplastics (> 100 µm) | Sediment | [6 empty] | Sludge | 10 | 1899-12-31 11:11 |  | NA | MIC_S_017_1630 | B | Polystyreen | 87.03 | 0.4022 | 0.1776 | 0.4022 | 3.0504e-06 |  | NA | 2.2646 | 0.078423 | 0.29343 | Non-filaments | SC1 | opaque |  | UNDEFINED | Undefined micro-litter items | Undefined micro-litter items | polystyrene | Zeebrugge | Spotsampling | Zeebrugge | Port of Zeebrugge
ZEE_22_01 | 2022-04-05 | Zeebrugge (700) | MIC_S_017 | Microplastics (> 100 µm) | Sediment | [6 empty] | Sludge | 10 | 1899-12-31 11:11 |  | NA | MIC_S_017_1631 | B | Polystyreen | 85.87 | 0.1527 | 0.0873 | 0.1527 | 3.6231e-07 |  | NA | 1.7491 | 0.04991 | 0.43228 | Non-filaments | SC1 | opaque |  | UNDEFINED | Undefined micro-litter items | Undefined micro-litter items | polystyrene | Zeebrugge | Spotsampling | Zeebrugge | Port of Zeebrugge
ZEE_22_01 | 2022-04-05 | Zeebrugge (700) | MIC_S_017 | Microplastics (> 100 µm) | Sediment | [6 empty] | Sludge | 10 | 1899-12-31 11:11 |  | NA | MIC_S_017_1632 | B | Polystyreen | 86.38 | 0.3621 | 0.1335 | 0.3621 | 1.2956e-06 |  | NA | 2.7124 | 0.049219 | 0.22386 | Non-filaments | SC1 | opaque |  | UNDEFINED | Undefined micro-litter items | Undefined micro-litter items | polystyrene | Zeebrugge | Spotsampling | Zeebrugge | Port of Zeebrugge
ZEE_22_01 | 2022-04-05 | Zeebrugge (700) | MIC_S_017 | Microplastics (> 100 µm) | Sediment | [6 empty] | Sludge | 10 | 1899-12-31 11:11 |  | NA | MIC_S_017_1633 | B | Polystyreen | 82.48 | 0.2791 | 0.1687 | 0.2791 | 2.6144e-06 |  | NA | 1.6544 | 0.10197 | 0.46993 | Non-filaments | SC1 | opaque |  | UNDEFINED | Undefined micro-litter items | Undefined micro-litter items | polystyrene | Zeebrugge | Spotsampling | Zeebrugge | Port of Zeebrugge
ZEE_22_01 | 2022-04-05 | Zeebrugge (700) | MIC_S_017 | Microplastics (> 100 µm) | Sediment | [6 empty] | Sludge | 10 | 1899-12-31 11:11 |  | NA | MIC_S_017_1634 | B | Polystyreen | 79.53 | 0.108 | 0.0456 | 0.108 | 5.1633e-08 |  | NA | 2.3684 | 0.019253 | 0.27435 | Non-filaments | SC1 | opaque |  | UNDEFINED | Undefined micro-litter items | Undefined micro-litter items | polystyrene | Zeebrugge | Spotsampling | Zeebrugge | Port of Zeebrugge
ZEE_22_01 | 2022-04-05 | Zeebrugge (700) | MIC_S_017 | Microplastics (> 100 µm) | Sediment | [6 empty] | Sludge | 10 | 1899-12-31 11:11 |  | NA | MIC_S_017_1635 | B | Polypropyleen | 76.28 | 0.2263 | 0.1406 | 0.2263 | 1.2079e-06 |  | NA | 1.6095 | 0.087355 | 0.48972 | Non-filaments | SC1 | opaque |  | UNDEFINED | Undefined micro-litter items | Undefined micro-litter items | polypropylene | Zeebrugge | Spotsampling | Zeebrugge | Port of Zeebrugge
ZEE_22_01 | 2022-04-05 | Zeebrugge (700) | MIC_S_017 | Microplastics (> 100 µm) | Sediment | [6 empty] | Sludge | 10 | 1899-12-31 11:11 |  | NA | MIC_S_017_1636 | B | Polystyreen | 84.24 | 0.1811 | 0.0928 | 0.1811 | 4.3519e-07 |  | NA | 1.9515 | 0.047553 | 0.36681 | Non-filaments | SC1 | opaque |  | UNDEFINED | Undefined micro-litter items | Undefined micro-litter items | polystyrene | Zeebrugge | Spotsampling | Zeebrugge | Port of Zeebrugge
ZEE_22_01 | 2022-04-05 | Zeebrugge (700) | MIC_S_017 | Microplastics (> 100 µm) | Sediment | [6 empty] | Sludge | 10 | 1899-12-31 11:11 |  | NA | MIC_S_017_1637 | B | Polystyreen | 89.36 | 0.2867 | 0.1537 | 0.2867 | 1.9772e-06 |  | NA | 1.8653 | 0.082399 | 0.39253 | Non-filaments | SC1 | opaque |  | UNDEFINED | Undefined micro-litter items | Undefined micro-litter items | polystyrene | Zeebrugge | Spotsampling | Zeebrugge | Port of Zeebrugge
ZEE_22_01 | 2022-04-05 | Zeebrugge (700) | MIC_S_017 | Microplastics (> 100 µm) | Sediment | [6 empty] | Sludge | 10 | 1899-12-31 11:11 |  | NA | MIC_S_017_1638 | B | Polystyreen | 78.68 | 0.2799 | 0.1431 | 0.2799 | 1.5957e-06 |  | NA | 1.956 | 0.07316 | 0.36556 | Non-filaments | SC1 | opaque |  | UNDEFINED | Undefined micro-litter items | Undefined micro-litter items | polystyrene | Zeebrugge | Spotsampling | Zeebrugge | Port of Zeebrugge
ZEE_22_01 | 2022-04-05 | Zeebrugge (700) | MIC_S_017 | Microplastics (> 100 µm) | Sediment | [6 empty] | Sludge | 10 | 1899-12-31 11:11 |  | NA | MIC_S_017_1639 | B | Polystyreen | 86.74 | 0.3244 | 0.1941 | 0.3244 | 3.9821e-06 |  | NA | 1.6713 | 0.11614 | 0.46283 | Non-filaments | SC1 | opaque |  | UNDEFINED | Undefined micro-litter items | Undefined micro-litter items | polystyrene | Zeebrugge | Spotsampling | Zeebrugge | Port of Zeebrugge
ZEE_22_01 | 2022-04-05 | Zeebrugge (700) | MIC_S_017 | Microplastics (> 100 µm) | Sediment | [6 empty] | Sludge | 10 | 1899-12-31 11:11 |  | NA | MIC_S_017_164 | A | Polystyreen | 86.4 | 0.132 | 0.0703 | 0.132 | 1.8919e-07 |  | NA | 1.8777 | 0.03744 | 0.38866 | Non-filaments | SC1 | opaque |  | UNDEFINED | Undefined micro-litter items | Undefined micro-litter items | polystyrene | Zeebrugge | Spotsampling | Zeebrugge | Port of Zeebrugge
ZEE_22_01 | 2022-04-05 | Zeebrugge (700) | MIC_S_017 | Microplastics (> 100 µm) | Sediment | [6 empty] | Sludge | 10 | 1899-12-31 11:11 |  | NA | MIC_S_017_1640 | B | Polystyreen | 86.63 | 0.335 | 0.1454 | 0.335 | 1.6739e-06 |  | NA | 2.304 | 0.063108 | 0.28594 | Non-filaments | SC1 | opaque |  | UNDEFINED | Undefined micro-litter items | Undefined micro-litter items | polystyrene | Zeebrugge | Spotsampling | Zeebrugge | Port of Zeebrugge
ZEE_22_01 | 2022-04-05 | Zeebrugge (700) | MIC_S_017 | Microplastics (> 100 µm) | Sediment | [6 empty] | Sludge | 10 | 1899-12-31 11:11 |  | NA | MIC_S_017_1641 | B | Polystyreen | 79.79 | 0.2357 | 0.15 | 0.2357 | 1.8378e-06 |  | NA | 1.5713 | 0.09546 | 0.50769 | Non-filaments | SC1 | opaque |  | UNDEFINED | Undefined micro-litter items | Undefined micro-litter items | polystyrene | Zeebrugge | Spotsampling | Zeebrugge | Port of Zeebrugge
ZEE_22_01 | 2022-04-05 | Zeebrugge (700) | MIC_S_017 | Microplastics (> 100 µm) | Sediment | [6 empty] | Sludge | 10 | 1899-12-31 11:11 |  | NA | MIC_S_017_1642 | B | Polystyreen | 85.62 | 0.203 | 0.1246 | 0.203 | 1.0534e-06 |  | NA | 1.6292 | 0.076479 | 0.48088 | Non-filaments | SC1 | opaque |  | UNDEFINED | Undefined micro-litter items | Undefined micro-litter items | polystyrene | Zeebrugge | Spotsampling | Zeebrugge | Port of Zeebrugge
ZEE_22_01 | 2022-04-05 | Zeebrugge (700) | MIC_S_017 | Microplastics (> 100 µm) | Sediment | [6 empty] | Sludge | 10 | 1899-12-31 11:11 |  | NA | MIC_S_017_1643 | B | Polystyreen | 87.15 | 0.5892 | 0.2421 | 0.5892 | 7.7271e-06 |  | NA | 2.4337 | 0.099478 | 0.26339 | Non-filaments | SC2 | opaque |  | UNDEFINED | Undefined micro-litter items | Undefined micro-litter items | polystyrene | Zeebrugge | Spotsampling | Zeebrugge | Port of Zeebrugge
ZEE_22_01 | 2022-04-05 | Zeebrugge (700) | MIC_S_017 | Microplastics (> 100 µm) | Sediment | [6 empty] | Sludge | 10 | 1899-12-31 11:11 |  | NA | MIC_S_017_1644 | B | Polystyreen | 89.16 | 0.3436 | 0.1841 | 0.3436 | 3.3978e-06 |  | NA | 1.8664 | 0.09864 | 0.39219 | Non-filaments | SC1 | opaque |  | UNDEFINED | Undefined micro-litter items | Undefined micro-litter items | polystyrene | Zeebrugge | Spotsampling | Zeebrugge | Port of Zeebrugge
ZEE_22_01 | 2022-04-05 | Zeebrugge (700) | MIC_S_017 | Microplastics (> 100 µm) | Sediment | [6 empty] | Sludge | 10 | 1899-12-31 11:11 |  | NA | MIC_S_017_1645 | B | Polystyreen | 88.06 | 0.1207 | 0.0834 | 0.1207 | 3.1589e-07 |  | NA | 1.4472 | 0.057627 | 0.57437 | Non-filaments | SC1 | opaque |  | UNDEFINED | Undefined micro-litter items | Undefined micro-litter items | polystyrene | Zeebrugge | Spotsampling | Zeebrugge | Port of Zeebrugge
ZEE_22_01 | 2022-04-05 | Zeebrugge (700) | MIC_S_017 | Microplastics (> 100 µm) | Sediment | [6 empty] | Sludge | 10 | 1899-12-31 11:11 |  | NA | MIC_S_017_1646 | B | Polystyreen | 88.76 | 0.1735 | 0.1002 | 0.1735 | 5.4782e-07 |  | NA | 1.7315 | 0.057868 | 0.43889 | Non-filaments | SC1 | opaque |  | UNDEFINED | Undefined micro-litter items | Undefined micro-litter items | polystyrene | Zeebrugge | Spotsampling | Zeebrugge | Port of Zeebrugge
ZEE_22_01 | 2022-04-05 | Zeebrugge (700) | MIC_S_017 | Microplastics (> 100 µm) | Sediment | [6 empty] | Sludge | 10 | 1899-12-31 11:11 |  | NA | MIC_S_017_1647 | B | Polystyreen | 85.02 | 0.2873 | 0.141 | 0.2873 | 1.5265e-06 |  | NA | 2.0376 | 0.069199 | 0.34382 | Non-filaments | SC1 | opaque |  | UNDEFINED | Undefined micro-litter items | Undefined micro-litter items | polystyrene | Zeebrugge | Spotsampling | Zeebrugge | Port of Zeebrugge
ZEE_22_01 | 2022-04-05 | Zeebrugge (700) | MIC_S_017 | Microplastics (> 100 µm) | Sediment | [6 empty] | Sludge | 10 | 1899-12-31 11:11 |  | NA | MIC_S_017_1648 | B | Polystyreen | 84.38 | 0.206 | 0.1016 | 0.206 | 5.711e-07 |  | NA | 2.0276 | 0.05011 | 0.34637 | Non-filaments | SC1 | opaque |  | UNDEFINED | Undefined micro-litter items | Undefined micro-litter items | polystyrene | Zeebrugge | Spotsampling | Zeebrugge | Port of Zeebrugge
ZEE_22_01 | 2022-04-05 | Zeebrugge (700) | MIC_S_017 | Microplastics (> 100 µm) | Sediment | [6 empty] | Sludge | 10 | 1899-12-31 11:11 |  | NA | MIC_S_017_1649 | B | Polystyreen | 86.62 | 0.3889 | 0.1979 | 0.3889 | 4.2206e-06 |  | NA | 1.9651 | 0.10071 | 0.363 | Non-filaments | SC1 | opaque |  | UNDEFINED | Undefined micro-litter items | Undefined micro-litter items | polystyrene | Zeebrugge | Spotsampling | Zeebrugge | Port of Zeebrugge
ZEE_22_01 | 2022-04-05 | Zeebrugge (700) | MIC_S_017 | Microplastics (> 100 µm) | Sediment | [6 empty] | Sludge | 10 | 1899-12-31 11:11 |  | NA | MIC_S_017_165 | A | Polystyreen | 77.74 | 0.198 | 0.1036 | 0.198 | 6.055e-07 |  | NA | 1.9112 | 0.054207 | 0.37848 | Non-filaments | SC1 | opaque |  | UNDEFINED | Undefined micro-litter items | Undefined micro-litter items | polystyrene | Zeebrugge | Spotsampling | Zeebrugge | Port of Zeebrugge
ZEE_22_01 | 2022-04-05 | Zeebrugge (700) | MIC_S_017 | Microplastics (> 100 µm) | Sediment | [6 empty] | Sludge | 10 | 1899-12-31 11:11 |  | NA | MIC_S_017_1650 | B | Polystyreen | 88.89 | 0.2199 | 0.1548 | 0.2199 | 2.02e-06 |  | NA | 1.4205 | 0.10897 | 0.59063 | Non-filaments | SC1 | opaque |  | UNDEFINED | Undefined micro-litter items | Undefined micro-litter items | polystyrene | Zeebrugge | Spotsampling | Zeebrugge | Port of Zeebrugge
ZEE_22_01 | 2022-04-05 | Zeebrugge (700) | MIC_S_017 | Microplastics (> 100 µm) | Sediment | [6 empty] | Sludge | 10 | 1899-12-31 11:11 |  | NA | MIC_S_017_1651 | B | Polystyreen | 85.97 | 0.5254 | 0.2455 | 0.5254 | 8.0572e-06 |  | NA | 2.1401 | 0.11471 | 0.31941 | Non-filaments | SC2 | opaque |  | UNDEFINED | Undefined micro-litter items | Undefined micro-litter items | polystyrene | Zeebrugge | Spotsampling | Zeebrugge | Port of Zeebrugge
ZEE_22_01 | 2022-04-05 | Zeebrugge (700) | MIC_S_017 | Microplastics (> 100 µm) | Sediment | [6 empty] | Sludge | 10 | 1899-12-31 11:11 |  | NA | MIC_S_017_1652 | B | Polystyreen | 88.93 | 0.2767 | 0.1729 | 0.2767 | 2.8146e-06 |  | NA | 1.6003 | 0.10804 | 0.49395 | Non-filaments | SC1 | opaque |  | UNDEFINED | Undefined micro-litter items | Undefined micro-litter items | polystyrene | Zeebrugge | Spotsampling | Zeebrugge | Port of Zeebrugge
ZEE_22_01 | 2022-04-05 | Zeebrugge (700) | MIC_S_017 | Microplastics (> 100 µm) | Sediment | [6 empty] | Sludge | 10 | 1899-12-31 11:11 |  | NA | MIC_S_017_1653 | B | Polystyreen | 86.95 | 0.2437 | 0.1049 | 0.2437 | 6.2858e-07 |  | NA | 2.3232 | 0.045154 | 0.28241 | Non-filaments | SC1 | opaque |  | UNDEFINED | Undefined micro-litter items | Undefined micro-litter items | polystyrene | Zeebrugge | Spotsampling | Zeebrugge | Port of Zeebrugge
ZEE_22_01 | 2022-04-05 | Zeebrugge (700) | MIC_S_017 | Microplastics (> 100 µm) | Sediment | [6 empty] | Sludge | 10 | 1899-12-31 11:11 |  | NA | MIC_S_017_1654 | B | Polystyreen | 85.78 | 0.172 | 0.0986 | 0.172 | 5.2199e-07 |  | NA | 1.7444 | 0.056523 | 0.43403 | Non-filaments | SC1 | opaque |  | UNDEFINED | Undefined micro-litter items | Undefined micro-litter items | polystyrene | Zeebrugge | Spotsampling | Zeebrugge | Port of Zeebrugge
ZEE_22_01 | 2022-04-05 | Zeebrugge (700) | MIC_S_017 | Microplastics (> 100 µm) | Sediment | [6 empty] | Sludge | 10 | 1899-12-31 11:11 |  | NA | MIC_S_017_1655 | B | Polystyreen | 85.22 | 0.2569 | 0.1331 | 0.2569 | 1.284e-06 |  | NA | 1.9301 | 0.068959 | 0.37292 | Non-filaments | SC1 | opaque |  | UNDEFINED | Undefined micro-litter items | Undefined micro-litter items | polystyrene | Zeebrugge | Spotsampling | Zeebrugge | Port of Zeebrugge
ZEE_22_01 | 2022-04-05 | Zeebrugge (700) | MIC_S_017 | Microplastics (> 100 µm) | Sediment | [6 empty] | Sludge | 10 | 1899-12-31 11:11 |  | NA | MIC_S_017_1656 | B | Polystyreen | 89.64 | 0.3159 | 0.117 | 0.3159 | 8.7215e-07 |  | NA | 2.7 | 0.043333 | 0.2254 | Non-filaments | SC1 | opaque |  | UNDEFINED | Undefined micro-litter items | Undefined micro-litter items | polystyrene | Zeebrugge | Spotsampling | Zeebrugge | Port of Zeebrugge
ZEE_22_01 | 2022-04-05 | Zeebrugge (700) | MIC_S_017 | Microplastics (> 100 µm) | Sediment | [6 empty] | Sludge | 10 | 1899-12-31 11:11 |  | NA | MIC_S_017_1657 | B | Polystyreen | 87.81 | 0.4225 | 0.1808 | 0.4225 | 3.2183e-06 |  | NA | 2.3368 | 0.07737 | 0.27994 | Non-filaments | SC1 | opaque |  | UNDEFINED | Undefined micro-litter items | Undefined micro-litter items | polystyrene | Zeebrugge | Spotsampling | Zeebrugge | Port of Zeebrugge
ZEE_22_01 | 2022-04-05 | Zeebrugge (700) | MIC_S_017 | Microplastics (> 100 µm) | Sediment | [6 empty] | Sludge | 10 | 1899-12-31 11:11 |  | NA | MIC_S_017_1658 | B | Polystyreen | 86.84 | 0.1811 | 0.1069 | 0.1811 | 6.6522e-07 |  | NA | 1.6941 | 0.063101 | 0.45351 | Non-filaments | SC1 | opaque |  | UNDEFINED | Undefined micro-litter items | Undefined micro-litter items | polystyrene | Zeebrugge | Spotsampling | Zeebrugge | Port of Zeebrugge
ZEE_22_01 | 2022-04-05 | Zeebrugge (700) | MIC_S_017 | Microplastics (> 100 µm) | Sediment | [6 empty] | Sludge | 10 | 1899-12-31 11:11 |  | NA | MIC_S_017_1659 | B | Polystyreen | 83.81 | 0.4646 | 0.207 | 0.4646 | 4.83e-06 |  | NA | 2.2444 | 0.092228 | 0.2974 | Non-filaments | SC1 | opaque |  | UNDEFINED | Undefined micro-litter items | Undefined micro-litter items | polystyrene | Zeebrugge | Spotsampling | Zeebrugge | Port of Zeebrugge
ZEE_22_01 | 2022-04-05 | Zeebrugge (700) | MIC_S_017 | Microplastics (> 100 µm) | Sediment | [6 empty] | Sludge | 10 | 1899-12-31 11:11 |  | NA | MIC_S_017_166 | A | Polystyreen | 81.76 | 0.3244 | 0.2124 | 0.3244 | 5.2179e-06 |  | NA | 1.5273 | 0.13907 | 0.5298 | Non-filaments | SC1 | opaque |  | UNDEFINED | Undefined micro-litter items | Undefined micro-litter items | polystyrene | Zeebrugge | Spotsampling | Zeebrugge | Port of Zeebrugge
ZEE_22_01 | 2022-04-05 | Zeebrugge (700) | MIC_S_017 | Microplastics (> 100 µm) | Sediment | [6 empty] | Sludge | 10 | 1899-12-31 11:11 |  | NA | MIC_S_017_1660 | B | Polystyreen | 87.19 | 0.2466 | 0.111 | 0.2466 | 7.4473e-07 |  | NA | 2.2216 | 0.049964 | 0.30199 | Non-filaments | SC1 | opaque |  | UNDEFINED | Undefined micro-litter items | Undefined micro-litter items | polystyrene | Zeebrugge | Spotsampling | Zeebrugge | Port of Zeebrugge
ZEE_22_01 | 2022-04-05 | Zeebrugge (700) | MIC_S_017 | Microplastics (> 100 µm) | Sediment | [6 empty] | Sludge | 10 | 1899-12-31 11:11 |  | NA | MIC_S_017_1661 | B | Polystyreen | 87.04 | 0.2429 | 0.1121 | 0.2429 | 7.6709e-07 |  | NA | 2.1668 | 0.051735 | 0.31352 | Non-filaments | SC1 | opaque |  | UNDEFINED | Undefined micro-litter items | Undefined micro-litter items | polystyrene | Zeebrugge | Spotsampling | Zeebrugge | Port of Zeebrugge
ZEE_22_01 | 2022-04-05 | Zeebrugge (700) | MIC_S_017 | Microplastics (> 100 µm) | Sediment | [6 empty] | Sludge | 10 | 1899-12-31 11:11 |  | NA | MIC_S_017_1662 | B | Polystyreen | 86.18 | 0.1433 | 0.048 | 0.1433 | 6.0222e-08 |  | NA | 2.9854 | 0.016078 | 0.19386 | Non-filaments | SC1 | opaque |  | UNDEFINED | Undefined micro-litter items | Undefined micro-litter items | polystyrene | Zeebrugge | Spotsampling | Zeebrugge | Port of Zeebrugge
ZEE_22_01 | 2022-04-05 | Zeebrugge (700) | MIC_S_017 | Microplastics (> 100 µm) | Sediment | [6 empty] | Sludge | 10 | 1899-12-31 11:11 |  | NA | MIC_S_017_1663 | B | Polystyreen | 86.55 | 0.3268 | 0.1865 | 0.3268 | 3.5324e-06 |  | NA | 1.7523 | 0.10643 | 0.43112 | Non-filaments | SC1 | opaque |  | UNDEFINED | Undefined micro-litter items | Undefined micro-litter items | polystyrene | Zeebrugge | Spotsampling | Zeebrugge | Port of Zeebrugge
ZEE_22_01 | 2022-04-05 | Zeebrugge (700) | MIC_S_017 | Microplastics (> 100 µm) | Sediment | [6 empty] | Sludge | 10 | 1899-12-31 11:11 |  | NA | MIC_S_017_1664 | B | Polystyreen | 81.04 | 0.4389 | 0.1535 | 0.4389 | 1.9695e-06 |  | NA | 2.8593 | 0.053685 | 0.20683 | Non-filaments | SC1 | opaque |  | UNDEFINED | Undefined micro-litter items | Undefined micro-litter items | polystyrene | Zeebrugge | Spotsampling | Zeebrugge | Port of Zeebrugge
ZEE_22_01 | 2022-04-05 | Zeebrugge (700) | MIC_S_017 | Microplastics (> 100 µm) | Sediment | [6 empty] | Sludge | 10 | 1899-12-31 11:11 |  | NA | MIC_S_017_1665 | B | Polystyreen | 85.26 | 0.2911 | 0.1506 | 0.2911 | 1.86e-06 |  | NA | 1.9329 | 0.077913 | 0.37211 | Non-filaments | SC1 | opaque |  | UNDEFINED | Undefined micro-litter items | Undefined micro-litter items | polystyrene | Zeebrugge | Spotsampling | Zeebrugge | Port of Zeebrugge
ZEE_22_01 | 2022-04-05 | Zeebrugge (700) | MIC_S_017 | Microplastics (> 100 µm) | Sediment | [6 empty] | Sludge | 10 | 1899-12-31 11:11 |  | NA | MIC_S_017_1666 | B | Polystyreen | 81.57 | 0.4083 | 0.1288 | 0.4083 | 1.1635e-06 |  | NA | 3.17 | 0.040631 | 0.17718 | Non-filaments | SC1 | opaque |  | UNDEFINED | Undefined micro-litter items | Undefined micro-litter items | polystyrene | Zeebrugge | Spotsampling | Zeebrugge | Port of Zeebrugge
ZEE_22_01 | 2022-04-05 | Zeebrugge (700) | MIC_S_017 | Microplastics (> 100 µm) | Sediment | [6 empty] | Sludge | 10 | 1899-12-31 11:11 |  | NA | MIC_S_017_1667 | B | Polystyreen | 85.98 | 0.2203 | 0.1283 | 0.2203 | 1.15e-06 |  | NA | 1.7171 | 0.07472 | 0.44445 | Non-filaments | SC1 | opaque |  | UNDEFINED | Undefined micro-litter items | Undefined micro-litter items | polystyrene | Zeebrugge | Spotsampling | Zeebrugge | Port of Zeebrugge
ZEE_22_01 | 2022-04-05 | Zeebrugge (700) | MIC_S_017 | Microplastics (> 100 µm) | Sediment | [6 empty] | Sludge | 10 | 1899-12-31 11:11 |  | NA | MIC_S_017_1668 | B | Polystyreen | 88.88 | 0.2639 | 0.1532 | 0.2639 | 1.958e-06 |  | NA | 1.7226 | 0.088936 | 0.44231 | Non-filaments | SC1 | opaque |  | UNDEFINED | Undefined micro-litter items | Undefined micro-litter items | polystyrene | Zeebrugge | Spotsampling | Zeebrugge | Port of Zeebrugge
ZEE_22_01 | 2022-04-05 | Zeebrugge (700) | MIC_S_017 | Microplastics (> 100 µm) | Sediment | [6 empty] | Sludge | 10 | 1899-12-31 11:11 |  | NA | MIC_S_017_1669 | B | Polystyreen | 81.46 | 0.178 | 0.1294 | 0.178 | 1.1799e-06 |  | NA | 1.3756 | 0.094069 | 0.61983 | Non-filaments | SC1 | opaque |  | UNDEFINED | Undefined micro-litter items | Undefined micro-litter items | polystyrene | Zeebrugge | Spotsampling | Zeebrugge | Port of Zeebrugge
ZEE_22_01 | 2022-04-05 | Zeebrugge (700) | MIC_S_017 | Microplastics (> 100 µm) | Sediment | [6 empty] | Sludge | 10 | 1899-12-31 11:11 |  | NA | MIC_S_017_167 | A | Polystyreen | 80.83 | 0.9668 | 0.4724 | 0.9668 | 5.7407e-05 |  | NA | 2.0466 | 0.23083 | 0.34155 | Non-filaments | SC2 | opaque |  | UNDEFINED | Undefined micro-litter items | Undefined micro-litter items | polystyrene | Zeebrugge | Spotsampling | Zeebrugge | Port of Zeebrugge
ZEE_22_01 | 2022-04-05 | Zeebrugge (700) | MIC_S_017 | Microplastics (> 100 µm) | Sediment | [6 empty] | Sludge | 10 | 1899-12-31 11:11 |  | NA | MIC_S_017_1670 | B | Polystyreen | 84.56 | 0.2407 | 0.1367 | 0.2407 | 1.391e-06 |  | NA | 1.7608 | 0.077636 | 0.42799 | Non-filaments | SC1 | opaque |  | UNDEFINED | Undefined micro-litter items | Undefined micro-litter items | polystyrene | Zeebrugge | Spotsampling | Zeebrugge | Port of Zeebrugge
ZEE_22_01 | 2022-04-05 | Zeebrugge (700) | MIC_S_017 | Microplastics (> 100 µm) | Sediment | [6 empty] | Sludge | 10 | 1899-12-31 11:11 |  | NA | MIC_S_017_1671 | B | Polystyreen | 88.55 | 0.2782 | 0.1102 | 0.2782 | 7.2875e-07 |  | NA | 2.5245 | 0.043652 | 0.24931 | Non-filaments | SC1 | opaque |  | UNDEFINED | Undefined micro-litter items | Undefined micro-litter items | polystyrene | Zeebrugge | Spotsampling | Zeebrugge | Port of Zeebrugge
ZEE_22_01 | 2022-04-05 | Zeebrugge (700) | MIC_S_017 | Microplastics (> 100 µm) | Sediment | [6 empty] | Sludge | 10 | 1899-12-31 11:11 |  | NA | MIC_S_017_1672 | B | Polystyreen | 83.56 | 0.16 | 0.0367 | 0.16 | 2.6917e-08 |  | NA | 4.3597 | 0.0084181 | 0.10985 | Non-filaments | SC1 | opaque |  | UNDEFINED | Undefined micro-litter items | Undefined micro-litter items | polystyrene | Zeebrugge | Spotsampling | Zeebrugge | Port of Zeebrugge
ZEE_22_01 | 2022-04-05 | Zeebrugge (700) | MIC_S_017 | Microplastics (> 100 µm) | Sediment | [6 empty] | Sludge | 10 | 1899-12-31 11:11 |  | NA | MIC_S_017_1673 | B | Polystyreen | 84.36 | 0.4375 | 0.2133 | 0.4375 | 5.2845e-06 |  | NA | 2.0511 | 0.10399 | 0.34042 | Non-filaments | SC1 | opaque |  | UNDEFINED | Undefined micro-litter items | Undefined micro-litter items | polystyrene | Zeebrugge | Spotsampling | Zeebrugge | Port of Zeebrugge
ZEE_22_01 | 2022-04-05 | Zeebrugge (700) | MIC_S_017 | Microplastics (> 100 µm) | Sediment | [6 empty] | Sludge | 10 | 1899-12-31 11:11 |  | NA | MIC_S_017_1674 | B | Polystyreen | 85.46 | 0.108 | 0.0517 | 0.108 | 7.5249e-08 |  | NA | 2.089 | 0.024749 | 0.33121 | Non-filaments | SC1 | opaque |  | UNDEFINED | Undefined micro-litter items | Undefined micro-litter items | polystyrene | Zeebrugge | Spotsampling | Zeebrugge | Port of Zeebrugge
ZEE_22_01 | 2022-04-05 | Zeebrugge (700) | MIC_S_017 | Microplastics (> 100 µm) | Sediment | [6 empty] | Sludge | 10 | 1899-12-31 11:11 |  | NA | MIC_S_017_1675 | B | Polystyreen | 87.24 | 0.4942 | 0.2378 | 0.4942 | 7.3226e-06 |  | NA | 2.0782 | 0.11443 | 0.33378 | Non-filaments | SC1 | opaque |  | UNDEFINED | Undefined micro-litter items | Undefined micro-litter items | polystyrene | Zeebrugge | Spotsampling | Zeebrugge | Port of Zeebrugge
ZEE_22_01 | 2022-04-05 | Zeebrugge (700) | MIC_S_017 | Microplastics (> 100 µm) | Sediment | [6 empty] | Sludge | 10 | 1899-12-31 11:11 |  | NA | MIC_S_017_1676 | B | Polystyreen | 88.07 | 0.3998 | 0.1932 | 0.3998 | 3.9269e-06 |  | NA | 2.0694 | 0.093362 | 0.33593 | Non-filaments | SC1 | opaque |  | UNDEFINED | Undefined micro-litter items | Undefined micro-litter items | polystyrene | Zeebrugge | Spotsampling | Zeebrugge | Port of Zeebrugge
ZEE_22_01 | 2022-04-05 | Zeebrugge (700) | MIC_S_017 | Microplastics (> 100 µm) | Sediment | [6 empty] | Sludge | 10 | 1899-12-31 11:11 |  | NA | MIC_S_017_1677 | B | Polystyreen | 83.45 | 0.2076 | 0.1222 | 0.2076 | 9.9368e-07 |  | NA | 1.6989 | 0.071931 | 0.45161 | Non-filaments | SC1 | opaque |  | UNDEFINED | Undefined micro-litter items | Undefined micro-litter items | polystyrene | Zeebrugge | Spotsampling | Zeebrugge | Port of Zeebrugge
ZEE_22_01 | 2022-04-05 | Zeebrugge (700) | MIC_S_017 | Microplastics (> 100 µm) | Sediment | [6 empty] | Sludge | 10 | 1899-12-31 11:11 |  | NA | MIC_S_017_1678 | B | Polystyreen | 84.39 | 0.3473 | 0.1756 | 0.3473 | 2.9485e-06 |  | NA | 1.9778 | 0.088786 | 0.35953 | Non-filaments | SC1 | opaque |  | UNDEFINED | Undefined micro-litter items | Undefined micro-litter items | polystyrene | Zeebrugge | Spotsampling | Zeebrugge | Port of Zeebrugge
ZEE_22_01 | 2022-04-05 | Zeebrugge (700) | MIC_S_017 | Microplastics (> 100 µm) | Sediment | [6 empty] | Sludge | 10 | 1899-12-31 11:11 |  | NA | MIC_S_017_1679 | B | Polystyreen | 87.13 | 0.3244 | 0.1427 | 0.3244 | 1.5824e-06 |  | NA | 2.2733 | 0.062772 | 0.29175 | Non-filaments | SC1 | opaque |  | UNDEFINED | Undefined micro-litter items | Undefined micro-litter items | polystyrene | Zeebrugge | Spotsampling | Zeebrugge | Port of Zeebrugge
ZEE_22_01 | 2022-04-05 | Zeebrugge (700) | MIC_S_017 | Microplastics (> 100 µm) | Sediment | [6 empty] | Sludge | 10 | 1899-12-31 11:11 |  | NA | MIC_S_017_168 | A | Polystyreen | 78.33 | 0.9263 | 0.5054 | 0.9263 | 7.0297e-05 |  | NA | 1.8328 | 0.27575 | 0.40302 | Non-filaments | SC2 | opaque |  | UNDEFINED | Undefined micro-litter items | Undefined micro-litter items | polystyrene | Zeebrugge | Spotsampling | Zeebrugge | Port of Zeebrugge
ZEE_22_01 | 2022-04-05 | Zeebrugge (700) | MIC_S_017 | Microplastics (> 100 µm) | Sediment | [6 empty] | Sludge | 10 | 1899-12-31 11:11 |  | NA | MIC_S_017_1680 | B | Polypropyleen | 80.72 | 0.388 | 0.1487 | 0.388 | 1.4289e-06 |  | NA | 2.6093 | 0.056989 | 0.23726 | Non-filaments | SC1 | opaque |  | UNDEFINED | Undefined micro-litter items | Undefined micro-litter items | polypropylene | Zeebrugge | Spotsampling | Zeebrugge | Port of Zeebrugge
ZEE_22_01 | 2022-04-05 | Zeebrugge (700) | MIC_S_017 | Microplastics (> 100 µm) | Sediment | [6 empty] | Sludge | 10 | 1899-12-31 11:11 |  | NA | MIC_S_017_1681 | B | Polystyreen | 78.76 | 0.2746 | 0.1438 | 0.2746 | 1.6192e-06 |  | NA | 1.9096 | 0.075304 | 0.37895 | Non-filaments | SC1 | opaque |  | UNDEFINED | Undefined micro-litter items | Undefined micro-litter items | polystyrene | Zeebrugge | Spotsampling | Zeebrugge | Port of Zeebrugge
ZEE_22_01 | 2022-04-05 | Zeebrugge (700) | MIC_S_017 | Microplastics (> 100 µm) | Sediment | [6 empty] | Sludge | 10 | 1899-12-31 11:11 |  | NA | MIC_S_017_1682 | B | Polystyreen | 85.66 | 0.3696 | 0.1649 | 0.3696 | 2.4417e-06 |  | NA | 2.2414 | 0.073571 | 0.29801 | Non-filaments | SC1 | opaque |  | UNDEFINED | Undefined micro-litter items | Undefined micro-litter items | polystyrene | Zeebrugge | Spotsampling | Zeebrugge | Port of Zeebrugge
ZEE_22_01 | 2022-04-05 | Zeebrugge (700) | MIC_S_017 | Microplastics (> 100 µm) | Sediment | [6 empty] | Sludge | 10 | 1899-12-31 11:11 |  | NA | MIC_S_017_1683 | B | Polystyreen | 89.44 | 0.1132 | 0.0487 | 0.1132 | 6.2895e-08 |  | NA | 2.3244 | 0.020951 | 0.28218 | Non-filaments | SC1 | opaque |  | UNDEFINED | Undefined micro-litter items | Undefined micro-litter items | polystyrene | Zeebrugge | Spotsampling | Zeebrugge | Port of Zeebrugge
ZEE_22_01 | 2022-04-05 | Zeebrugge (700) | MIC_S_017 | Microplastics (> 100 µm) | Sediment | [6 empty] | Sludge | 10 | 1899-12-31 11:11 |  | NA | MIC_S_017_1684 | B | Polystyreen | 85.3 | 0.1441 | 0.0895 | 0.1441 | 3.9039e-07 |  | NA | 1.6101 | 0.055588 | 0.48948 | Non-filaments | SC1 | opaque |  | UNDEFINED | Undefined micro-litter items | Undefined micro-litter items | polystyrene | Zeebrugge | Spotsampling | Zeebrugge | Port of Zeebrugge
ZEE_22_01 | 2022-04-05 | Zeebrugge (700) | MIC_S_017 | Microplastics (> 100 µm) | Sediment | [6 empty] | Sludge | 10 | 1899-12-31 11:11 |  | NA | MIC_S_017_1685 | B | Polystyreen | 86.8 | 0.2767 | 0.1417 | 0.2767 | 1.5493e-06 |  | NA | 1.9527 | 0.072566 | 0.36647 | Non-filaments | SC1 | opaque |  | UNDEFINED | Undefined micro-litter items | Undefined micro-litter items | polystyrene | Zeebrugge | Spotsampling | Zeebrugge | Port of Zeebrugge
ZEE_22_01 | 2022-04-05 | Zeebrugge (700) | MIC_S_017 | Microplastics (> 100 µm) | Sediment | [6 empty] | Sludge | 10 | 1899-12-31 11:11 |  | NA | MIC_S_017_1686 | B | Polystyreen | 87.34 | 0.4199 | 0.2696 | 0.4199 | 1.0671e-05 |  | NA | 1.5575 | 0.1731 | 0.51447 | Non-filaments | SC1 | opaque |  | UNDEFINED | Undefined micro-litter items | Undefined micro-litter items | polystyrene | Zeebrugge | Spotsampling | Zeebrugge | Port of Zeebrugge
ZEE_22_01 | 2022-04-05 | Zeebrugge (700) | MIC_S_017 | Microplastics (> 100 µm) | Sediment | [6 empty] | Sludge | 10 | 1899-12-31 11:11 |  | NA | MIC_S_017_1687 | B | Polystyreen | 87.33 | 0.5024 | 0.2545 | 0.5024 | 8.9763e-06 |  | NA | 1.9741 | 0.12892 | 0.36054 | Non-filaments | SC2 | opaque |  | UNDEFINED | Undefined micro-litter items | Undefined micro-litter items | polystyrene | Zeebrugge | Spotsampling | Zeebrugge | Port of Zeebrugge
ZEE_22_01 | 2022-04-05 | Zeebrugge (700) | MIC_S_017 | Microplastics (> 100 µm) | Sediment | [6 empty] | Sludge | 10 | 1899-12-31 11:11 |  | NA | MIC_S_017_1688 | B | Polypropyleen | 76.36 | 0.2676 | 0.1592 | 0.2676 | 1.7535e-06 |  | NA | 1.6809 | 0.094711 | 0.45887 | Non-filaments | SC1 | opaque |  | UNDEFINED | Undefined micro-litter items | Undefined micro-litter items | polypropylene | Zeebrugge | Spotsampling | Zeebrugge | Port of Zeebrugge
ZEE_22_01 | 2022-04-05 | Zeebrugge (700) | MIC_S_017 | Microplastics (> 100 µm) | Sediment | [6 empty] | Sludge | 10 | 1899-12-31 11:11 |  | NA | MIC_S_017_1689 | B | Polystyreen | 86.97 | 0.2188 | 0.1182 | 0.2188 | 8.9926e-07 |  | NA | 1.8511 | 0.063854 | 0.39706 | Non-filaments | SC1 | opaque |  | UNDEFINED | Undefined micro-litter items | Undefined micro-litter items | polystyrene | Zeebrugge | Spotsampling | Zeebrugge | Port of Zeebrugge
ZEE_22_01 | 2022-04-05 | Zeebrugge (700) | MIC_S_017 | Microplastics (> 100 µm) | Sediment | [6 empty] | Sludge | 10 | 1899-12-31 11:11 |  | NA | MIC_S_017_169 | A | Polystyreen | 85.65 | 0.4428 | 0.2849 | 0.4428 | 1.2592e-05 |  | NA | 1.5542 | 0.18331 | 0.51609 | Non-filaments | SC1 | opaque |  | UNDEFINED | Undefined micro-litter items | Undefined micro-litter items | polystyrene | Zeebrugge | Spotsampling | Zeebrugge | Port of Zeebrugge
ZEE_22_01 | 2022-04-05 | Zeebrugge (700) | MIC_S_017 | Microplastics (> 100 µm) | Sediment | [6 empty] | Sludge | 10 | 1899-12-31 11:11 |  | NA | MIC_S_017_1690 | B | Polystyreen | 83.58 | 0.1863 | 0.0778 | 0.1863 | 2.5643e-07 |  | NA | 2.3946 | 0.03249 | 0.26987 | Non-filaments | SC1 | opaque |  | UNDEFINED | Undefined micro-litter items | Undefined micro-litter items | polystyrene | Zeebrugge | Spotsampling | Zeebrugge | Port of Zeebrugge
ZEE_22_01 | 2022-04-05 | Zeebrugge (700) | MIC_S_017 | Microplastics (> 100 µm) | Sediment | [6 empty] | Sludge | 10 | 1899-12-31 11:11 |  | NA | MIC_S_017_1691 | B | Polystyreen | 82.32 | 0.1207 | 0.087 | 0.1207 | 3.5858e-07 |  | NA | 1.3874 | 0.062709 | 0.61195 | Non-filaments | SC1 | opaque |  | UNDEFINED | Undefined micro-litter items | Undefined micro-litter items | polystyrene | Zeebrugge | Spotsampling | Zeebrugge | Port of Zeebrugge
ZEE_22_01 | 2022-04-05 | Zeebrugge (700) | MIC_S_017 | Microplastics (> 100 µm) | Sediment | [6 empty] | Sludge | 10 | 1899-12-31 11:11 |  | NA | MIC_S_017_1692 | B | Polystyreen | 88.57 | 0.335 | 0.1549 | 0.335 | 2.0239e-06 |  | NA | 2.1627 | 0.071624 | 0.31442 | Non-filaments | SC1 | opaque |  | UNDEFINED | Undefined micro-litter items | Undefined micro-litter items | polystyrene | Zeebrugge | Spotsampling | Zeebrugge | Port of Zeebrugge
ZEE_22_01 | 2022-04-05 | Zeebrugge (700) | MIC_S_017 | Microplastics (> 100 µm) | Sediment | [6 empty] | Sludge | 10 | 1899-12-31 11:11 |  | NA | MIC_S_017_1693 | B | Polystyreen | 88.25 | 0.3018 | 0.085 | 0.3018 | 3.3442e-07 |  | NA | 3.5506 | 0.02394 | 0.14947 | Non-filaments | SC1 | opaque |  | UNDEFINED | Undefined micro-litter items | Undefined micro-litter items | polystyrene | Zeebrugge | Spotsampling | Zeebrugge | Port of Zeebrugge
ZEE_22_01 | 2022-04-05 | Zeebrugge (700) | MIC_S_017 | Microplastics (> 100 µm) | Sediment | [6 empty] | Sludge | 10 | 1899-12-31 11:11 |  | NA | MIC_S_017_1694 | B | Polystyreen | 89.15 | 0.2037 | 0.0676 | 0.2037 | 1.6822e-07 |  | NA | 3.0133 | 0.022434 | 0.19118 | Non-filaments | SC1 | opaque |  | UNDEFINED | Undefined micro-litter items | Undefined micro-litter items | polystyrene | Zeebrugge | Spotsampling | Zeebrugge | Port of Zeebrugge
ZEE_22_01 | 2022-04-05 | Zeebrugge (700) | MIC_S_017 | Microplastics (> 100 µm) | Sediment | [6 empty] | Sludge | 10 | 1899-12-31 11:11 |  | NA | MIC_S_017_1695 | B | Polystyreen | 77.09 | 0.3993 | 0.1771 | 0.3993 | 3.0247e-06 |  | NA | 2.2547 | 0.078548 | 0.29538 | Non-filaments | SC1 | opaque |  | UNDEFINED | Undefined micro-litter items | Undefined micro-litter items | polystyrene | Zeebrugge | Spotsampling | Zeebrugge | Port of Zeebrugge
ZEE_22_01 | 2022-04-05 | Zeebrugge (700) | MIC_S_017 | Microplastics (> 100 µm) | Sediment | [6 empty] | Sludge | 10 | 1899-12-31 11:11 |  | NA | MIC_S_017_1696 | B | Polystyreen | 87.71 | 0.4699 | 0.1599 | 0.4699 | 2.2263e-06 |  | NA | 2.9387 | 0.054412 | 0.1985 | Non-filaments | SC1 | opaque |  | UNDEFINED | Undefined micro-litter items | Undefined micro-litter items | polystyrene | Zeebrugge | Spotsampling | Zeebrugge | Port of Zeebrugge
ZEE_22_01 | 2022-04-05 | Zeebrugge (700) | MIC_S_017 | Microplastics (> 100 µm) | Sediment | [6 empty] | Sludge | 10 | 1899-12-31 11:11 |  | NA | MIC_S_017_1697 | B | Polystyreen | 81.88 | 0.2291 | 0.1493 | 0.2291 | 1.8122e-06 |  | NA | 1.5345 | 0.097296 | 0.52608 | Non-filaments | SC1 | opaque |  | UNDEFINED | Undefined micro-litter items | Undefined micro-litter items | polystyrene | Zeebrugge | Spotsampling | Zeebrugge | Port of Zeebrugge
ZEE_22_01 | 2022-04-05 | Zeebrugge (700) | MIC_S_017 | Microplastics (> 100 µm) | Sediment | [6 empty] | Sludge | 10 | 1899-12-31 11:11 |  | NA | MIC_S_017_1698 | B | Polystyreen | 85.25 | 0.3107 | 0.1705 | 0.3107 | 2.699e-06 |  | NA | 1.8223 | 0.093564 | 0.40651 | Non-filaments | SC1 | opaque |  | UNDEFINED | Undefined micro-litter items | Undefined micro-litter items | polystyrene | Zeebrugge | Spotsampling | Zeebrugge | Port of Zeebrugge
ZEE_22_01 | 2022-04-05 | Zeebrugge (700) | MIC_S_017 | Microplastics (> 100 µm) | Sediment | [6 empty] | Sludge | 10 | 1899-12-31 11:11 |  | NA | MIC_S_017_1699 | B | Polystyreen | 87.15 | 0.3806 | 0.1428 | 0.3806 | 1.5857e-06 |  | NA | 2.6653 | 0.053578 | 0.22982 | Non-filaments | SC1 | opaque |  | UNDEFINED | Undefined micro-litter items | Undefined micro-litter items | polystyrene | Zeebrugge | Spotsampling | Zeebrugge | Port of Zeebrugge
ZEE_22_01 | 2022-04-05 | Zeebrugge (700) | MIC_S_017 | Microplastics (> 100 µm) | Sediment | [6 empty] | Sludge | 10 | 1899-12-31 11:11 |  | NA | MIC_S_017_17 | A | Polystyreen | 80.5 | 0.1842 | 0.1456 | 0.1842 | 1.6808e-06 |  | NA | 1.2651 | 0.11509 | 0.70276 | Non-filaments | SC1 | opaque |  | UNDEFINED | Undefined micro-litter items | Undefined micro-litter items | polystyrene | Zeebrugge | Spotsampling | Zeebrugge | Port of Zeebrugge
ZEE_22_01 | 2022-04-05 | Zeebrugge (700) | MIC_S_017 | Microplastics (> 100 µm) | Sediment | [6 empty] | Sludge | 10 | 1899-12-31 11:11 |  | NA | MIC_S_017_170 | A | Polystyreen | 85.4 | 0.1433 | 0.089 | 0.1433 | 3.8389e-07 |  | NA | 1.6101 | 0.055276 | 0.48946 | Non-filaments | SC1 | opaque |  | UNDEFINED | Undefined micro-litter items | Undefined micro-litter items | polystyrene | Zeebrugge | Spotsampling | Zeebrugge | Port of Zeebrugge
ZEE_22_01 | 2022-04-05 | Zeebrugge (700) | MIC_S_017 | Microplastics (> 100 µm) | Sediment | [6 empty] | Sludge | 10 | 1899-12-31 11:11 |  | NA | MIC_S_017_1700 | B | Polystyreen | 81.96 | 0.1974 | 0.1218 | 0.1974 | 9.8395e-07 |  | NA | 1.6207 | 0.075153 | 0.48467 | Non-filaments | SC1 | opaque |  | UNDEFINED | Undefined micro-litter items | Undefined micro-litter items | polystyrene | Zeebrugge | Spotsampling | Zeebrugge | Port of Zeebrugge
ZEE_22_01 | 2022-04-05 | Zeebrugge (700) | MIC_S_017 | Microplastics (> 100 µm) | Sediment | [6 empty] | Sludge | 10 | 1899-12-31 11:11 |  | NA | MIC_S_017_1701 | B | Polystyreen | 88.19 | 0.5371 | 0.1703 | 0.5371 | 2.6895e-06 |  | NA | 3.1538 | 0.053998 | 0.17854 | Non-filaments | SC2 | opaque |  | UNDEFINED | Undefined micro-litter items | Undefined micro-litter items | polystyrene | Zeebrugge | Spotsampling | Zeebrugge | Port of Zeebrugge
ZEE_22_01 | 2022-04-05 | Zeebrugge (700) | MIC_S_017 | Microplastics (> 100 µm) | Sediment | [6 empty] | Sludge | 10 | 1899-12-31 11:11 |  | NA | MIC_S_017_1702 | B | Polystyreen | 82.68 | 0.3378 | 0.1384 | 0.3378 | 1.4436e-06 |  | NA | 2.4408 | 0.056704 | 0.26225 | Non-filaments | SC1 | opaque |  | UNDEFINED | Undefined micro-litter items | Undefined micro-litter items | polystyrene | Zeebrugge | Spotsampling | Zeebrugge | Port of Zeebrugge
ZEE_22_01 | 2022-04-05 | Zeebrugge (700) | MIC_S_017 | Microplastics (> 100 µm) | Sediment | [6 empty] | Sludge | 10 | 1899-12-31 11:11 |  | NA | MIC_S_017_1703 | B | Polystyreen | 81.87 | 0.2339 | 0.1363 | 0.2339 | 1.3789e-06 |  | NA | 1.7161 | 0.079426 | 0.44483 | Non-filaments | SC1 | opaque |  | UNDEFINED | Undefined micro-litter items | Undefined micro-litter items | polystyrene | Zeebrugge | Spotsampling | Zeebrugge | Port of Zeebrugge
ZEE_22_01 | 2022-04-05 | Zeebrugge (700) | MIC_S_017 | Microplastics (> 100 µm) | Sediment | [6 empty] | Sludge | 10 | 1899-12-31 11:11 |  | NA | MIC_S_017_1704 | B | Polystyreen | 89.13 | 0.264 | 0.1509 | 0.264 | 1.8711e-06 |  | NA | 1.7495 | 0.086253 | 0.43214 | Non-filaments | SC1 | opaque |  | UNDEFINED | Undefined micro-litter items | Undefined micro-litter items | polystyrene | Zeebrugge | Spotsampling | Zeebrugge | Port of Zeebrugge
ZEE_22_01 | 2022-04-05 | Zeebrugge (700) | MIC_S_017 | Microplastics (> 100 µm) | Sediment | [6 empty] | Sludge | 10 | 1899-12-31 11:11 |  | NA | MIC_S_017_1705 | B | Polystyreen | 85.66 | 0.2339 | 0.1134 | 0.2339 | 7.9409e-07 |  | NA | 2.0626 | 0.054979 | 0.33758 | Non-filaments | SC1 | opaque |  | UNDEFINED | Undefined micro-litter items | Undefined micro-litter items | polystyrene | Zeebrugge | Spotsampling | Zeebrugge | Port of Zeebrugge
ZEE_22_01 | 2022-04-05 | Zeebrugge (700) | MIC_S_017 | Microplastics (> 100 µm) | Sediment | [6 empty] | Sludge | 10 | 1899-12-31 11:11 |  | NA | MIC_S_017_1706 | B | Polystyreen | 80.6 | 0.1207 | 0.0967 | 0.1207 | 4.9239e-07 |  | NA | 1.2482 | 0.077472 | 0.7171 | Non-filaments | SC1 | opaque |  | UNDEFINED | Undefined micro-litter items | Undefined micro-litter items | polystyrene | Zeebrugge | Spotsampling | Zeebrugge | Port of Zeebrugge
ZEE_22_01 | 2022-04-05 | Zeebrugge (700) | MIC_S_017 | Microplastics (> 100 µm) | Sediment | [6 empty] | Sludge | 10 | 1899-12-31 11:11 |  | NA | MIC_S_017_1707 | B | Polystyreen | 85.61 | 0.2938 | 0.1065 | 0.2938 | 6.5778e-07 |  | NA | 2.7587 | 0.038605 | 0.21825 | Non-filaments | SC1 | opaque |  | UNDEFINED | Undefined micro-litter items | Undefined micro-litter items | polystyrene | Zeebrugge | Spotsampling | Zeebrugge | Port of Zeebrugge
ZEE_22_01 | 2022-04-05 | Zeebrugge (700) | MIC_S_017 | Microplastics (> 100 µm) | Sediment | [6 empty] | Sludge | 10 | 1899-12-31 11:11 |  | NA | MIC_S_017_1708 | B | Polystyreen | 78.38 | 0.6663 | 0.3933 | 0.6663 | 3.3129e-05 |  | NA | 1.6941 | 0.23216 | 0.4535 | Non-filaments | SC2 | opaque |  | UNDEFINED | Undefined micro-litter items | Undefined micro-litter items | polystyrene | Zeebrugge | Spotsampling | Zeebrugge | Port of Zeebrugge
ZEE_22_01 | 2022-04-05 | Zeebrugge (700) | MIC_S_017 | Microplastics (> 100 µm) | Sediment | [6 empty] | Sludge | 10 | 1899-12-31 11:11 |  | NA | MIC_S_017_1709 | B | Polystyreen | 86.9 | 0.2188 | 0.1103 | 0.2188 | 7.3073e-07 |  | NA | 1.9837 | 0.055604 | 0.35793 | Non-filaments | SC1 | opaque |  | UNDEFINED | Undefined micro-litter items | Undefined micro-litter items | polystyrene | Zeebrugge | Spotsampling | Zeebrugge | Port of Zeebrugge
ZEE_22_01 | 2022-04-05 | Zeebrugge (700) | MIC_S_017 | Microplastics (> 100 µm) | Sediment | [6 empty] | Sludge | 10 | 1899-12-31 11:11 |  | NA | MIC_S_017_171 | A | Polyethyleen | 81.92 | 0.6829 | 0.4446 | 0.6829 | 4.0954e-05 |  | NA | 1.536 | 0.28946 | 0.52531 | Non-filaments | SC2 | opaque |  | UNDEFINED | Undefined micro-litter items | Undefined micro-litter items | polyethylene | Zeebrugge | Spotsampling | Zeebrugge | Port of Zeebrugge
ZEE_22_01 | 2022-04-05 | Zeebrugge (700) | MIC_S_017 | Microplastics (> 100 µm) | Sediment | [6 empty] | Sludge | 10 | 1899-12-31 11:11 |  | NA | MIC_S_017_1710 | B | Polystyreen | 87.27 | 0.2339 | 0.1156 | 0.2339 | 8.4121e-07 |  | NA | 2.0234 | 0.057133 | 0.34745 | Non-filaments | SC1 | opaque |  | UNDEFINED | Undefined micro-litter items | Undefined micro-litter items | polystyrene | Zeebrugge | Spotsampling | Zeebrugge | Port of Zeebrugge
ZEE_22_01 | 2022-04-05 | Zeebrugge (700) | MIC_S_017 | Microplastics (> 100 µm) | Sediment | [6 empty] | Sludge | 10 | 1899-12-31 11:11 |  | NA | MIC_S_017_1711 | B | Polystyreen | 83.09 | 0.3244 | 0.1579 | 0.3244 | 2.1438e-06 |  | NA | 2.0545 | 0.076857 | 0.33959 | Non-filaments | SC1 | opaque |  | UNDEFINED | Undefined micro-litter items | Undefined micro-litter items | polystyrene | Zeebrugge | Spotsampling | Zeebrugge | Port of Zeebrugge
ZEE_22_01 | 2022-04-05 | Zeebrugge (700) | MIC_S_017 | Microplastics (> 100 µm) | Sediment | [6 empty] | Sludge | 10 | 1899-12-31 11:11 |  | NA | MIC_S_017_1712 | B | Polystyreen | 80.73 | 0.2726 | 0.1544 | 0.2726 | 2.0044e-06 |  | NA | 1.7655 | 0.087452 | 0.42627 | Non-filaments | SC1 | opaque |  | UNDEFINED | Undefined micro-litter items | Undefined micro-litter items | polystyrene | Zeebrugge | Spotsampling | Zeebrugge | Port of Zeebrugge
ZEE_22_01 | 2022-04-05 | Zeebrugge (700) | MIC_S_017 | Microplastics (> 100 µm) | Sediment | [6 empty] | Sludge | 10 | 1899-12-31 11:11 |  | NA | MIC_S_017_1713 | B | Polystyreen | 85.95 | 0.4653 | 0.1629 | 0.4653 | 2.3539e-06 |  | NA | 2.8564 | 0.057031 | 0.20715 | Non-filaments | SC1 | opaque |  | UNDEFINED | Undefined micro-litter items | Undefined micro-litter items | polystyrene | Zeebrugge | Spotsampling | Zeebrugge | Port of Zeebrugge
ZEE_22_01 | 2022-04-05 | Zeebrugge (700) | MIC_S_017 | Microplastics (> 100 µm) | Sediment | [6 empty] | Sludge | 10 | 1899-12-31 11:11 |  | NA | MIC_S_017_1714 | B | Polystyreen | 87.03 | 0.1661 | 0.1112 | 0.1661 | 7.4877e-07 |  | NA | 1.4937 | 0.074446 | 0.54778 | Non-filaments | SC1 | opaque |  | UNDEFINED | Undefined micro-litter items | Undefined micro-litter items | polystyrene | Zeebrugge | Spotsampling | Zeebrugge | Port of Zeebrugge
ZEE_22_01 | 2022-04-05 | Zeebrugge (700) | MIC_S_017 | Microplastics (> 100 µm) | Sediment | [6 empty] | Sludge | 10 | 1899-12-31 11:11 |  | NA | MIC_S_017_1715 | B | Polystyreen | 83.55 | 0.264 | 0.1518 | 0.264 | 1.9048e-06 |  | NA | 1.7391 | 0.087285 | 0.43602 | Non-filaments | SC1 | opaque |  | UNDEFINED | Undefined micro-litter items | Undefined micro-litter items | polystyrene | Zeebrugge | Spotsampling | Zeebrugge | Port of Zeebrugge
ZEE_22_01 | 2022-04-05 | Zeebrugge (700) | MIC_S_017 | Microplastics (> 100 µm) | Sediment | [6 empty] | Sludge | 10 | 1899-12-31 11:11 |  | NA | MIC_S_017_1716 | B | Polystyreen | 81.26 | 0.2867 | 0.1484 | 0.2867 | 1.7796e-06 |  | NA | 1.9319 | 0.076814 | 0.3724 | Non-filaments | SC1 | opaque |  | UNDEFINED | Undefined micro-litter items | Undefined micro-litter items | polystyrene | Zeebrugge | Spotsampling | Zeebrugge | Port of Zeebrugge
ZEE_22_01 | 2022-04-05 | Zeebrugge (700) | MIC_S_017 | Microplastics (> 100 µm) | Sediment | [6 empty] | Sludge | 10 | 1899-12-31 11:11 |  | NA | MIC_S_017_1717 | B | Polystyreen | 86.19 | 0.2868 | 0.1418 | 0.2868 | 1.5526e-06 |  | NA | 2.0226 | 0.070109 | 0.34765 | Non-filaments | SC1 | opaque |  | UNDEFINED | Undefined micro-litter items | Undefined micro-litter items | polystyrene | Zeebrugge | Spotsampling | Zeebrugge | Port of Zeebrugge
ZEE_22_01 | 2022-04-05 | Zeebrugge (700) | MIC_S_017 | Microplastics (> 100 µm) | Sediment | [6 empty] | Sludge | 10 | 1899-12-31 11:11 |  | NA | MIC_S_017_1718 | B | Polystyreen | 81.81 | 0.2199 | 0.113 | 0.2199 | 7.8572e-07 |  | NA | 1.946 | 0.058067 | 0.36837 | Non-filaments | SC1 | opaque |  | UNDEFINED | Undefined micro-litter items | Undefined micro-litter items | polystyrene | Zeebrugge | Spotsampling | Zeebrugge | Port of Zeebrugge
ZEE_22_01 | 2022-04-05 | Zeebrugge (700) | MIC_S_017 | Microplastics (> 100 µm) | Sediment | [6 empty] | Sludge | 10 | 1899-12-31 11:11 |  | NA | MIC_S_017_1719 | B | Polystyreen | 83.51 | 0.4982 | 0.2247 | 0.4982 | 6.1779e-06 |  | NA | 2.2172 | 0.10135 | 0.3029 | Non-filaments | SC1 | opaque |  | UNDEFINED | Undefined micro-litter items | Undefined micro-litter items | polystyrene | Zeebrugge | Spotsampling | Zeebrugge | Port of Zeebrugge
ZEE_22_01 | 2022-04-05 | Zeebrugge (700) | MIC_S_017 | Microplastics (> 100 µm) | Sediment | [6 empty] | Sludge | 10 | 1899-12-31 11:11 |  | NA | MIC_S_017_172 | A | Polystyreen | 86.58 | 0.206 | 0.1333 | 0.206 | 1.2898e-06 |  | NA | 1.5454 | 0.086257 | 0.52053 | Non-filaments | SC1 | opaque |  | UNDEFINED | Undefined micro-litter items | Undefined micro-litter items | polystyrene | Zeebrugge | Spotsampling | Zeebrugge | Port of Zeebrugge
ZEE_22_01 | 2022-04-05 | Zeebrugge (700) | MIC_S_017 | Microplastics (> 100 µm) | Sediment | [6 empty] | Sludge | 10 | 1899-12-31 11:11 |  | NA | MIC_S_017_1720 | B | Polystyreen | 83.92 | 0.3616 | 0.1237 | 0.3616 | 1.0307e-06 |  | NA | 2.9232 | 0.042317 | 0.20008 | Non-filaments | SC1 | opaque |  | UNDEFINED | Undefined micro-litter items | Undefined micro-litter items | polystyrene | Zeebrugge | Spotsampling | Zeebrugge | Port of Zeebrugge
ZEE_22_01 | 2022-04-05 | Zeebrugge (700) | MIC_S_017 | Microplastics (> 100 µm) | Sediment | [6 empty] | Sludge | 10 | 1899-12-31 11:11 |  | NA | MIC_S_017_1721 | B | Polystyreen | 85.51 | 0.2097 | 0.1164 | 0.2097 | 8.588e-07 |  | NA | 1.8015 | 0.064611 | 0.41355 | Non-filaments | SC1 | opaque |  | UNDEFINED | Undefined micro-litter items | Undefined micro-litter items | polystyrene | Zeebrugge | Spotsampling | Zeebrugge | Port of Zeebrugge
ZEE_22_01 | 2022-04-05 | Zeebrugge (700) | MIC_S_017 | Microplastics (> 100 µm) | Sediment | [6 empty] | Sludge | 10 | 1899-12-31 11:11 |  | NA | MIC_S_017_1722 | B | Polystyreen | 88.12 | 0.3903 | 0.2462 | 0.3903 | 8.1264e-06 |  | NA | 1.5853 | 0.1553 | 0.501 | Non-filaments | SC1 | opaque |  | UNDEFINED | Undefined micro-litter items | Undefined micro-litter items | polystyrene | Zeebrugge | Spotsampling | Zeebrugge | Port of Zeebrugge
ZEE_22_01 | 2022-04-05 | Zeebrugge (700) | MIC_S_017 | Microplastics (> 100 µm) | Sediment | [6 empty] | Sludge | 10 | 1899-12-31 11:11 |  | NA | MIC_S_017_1723 | B | Polystyreen | 80.51 | 0.2071 | 0.1263 | 0.2071 | 1.0971e-06 |  | NA | 1.6397 | 0.077024 | 0.47625 | Non-filaments | SC1 | opaque |  | UNDEFINED | Undefined micro-litter items | Undefined micro-litter items | polystyrene | Zeebrugge | Spotsampling | Zeebrugge | Port of Zeebrugge
ZEE_22_01 | 2022-04-05 | Zeebrugge (700) | MIC_S_017 | Microplastics (> 100 µm) | Sediment | [6 empty] | Sludge | 10 | 1899-12-31 11:11 |  | NA | MIC_S_017_1724 | B | Polystyreen | 84 | 0.2435 | 0.1291 | 0.2435 | 1.1717e-06 |  | NA | 1.8861 | 0.068447 | 0.38605 | Non-filaments | SC1 | opaque |  | UNDEFINED | Undefined micro-litter items | Undefined micro-litter items | polystyrene | Zeebrugge | Spotsampling | Zeebrugge | Port of Zeebrugge
ZEE_22_01 | 2022-04-05 | Zeebrugge (700) | MIC_S_017 | Microplastics (> 100 µm) | Sediment | [6 empty] | Sludge | 10 | 1899-12-31 11:11 |  | NA | MIC_S_017_1725 | B | Polystyreen | 84.91 | 0.3784 | 0.1699 | 0.3784 | 2.6706e-06 |  | NA | 2.2272 | 0.076284 | 0.30086 | Non-filaments | SC1 | opaque |  | UNDEFINED | Undefined micro-litter items | Undefined micro-litter items | polystyrene | Zeebrugge | Spotsampling | Zeebrugge | Port of Zeebrugge
ZEE_22_01 | 2022-04-05 | Zeebrugge (700) | MIC_S_017 | Microplastics (> 100 µm) | Sediment | [6 empty] | Sludge | 10 | 1899-12-31 11:11 |  | NA | MIC_S_017_1726 | B | Polystyreen | 84.92 | 0.4227 | 0.1716 | 0.4227 | 2.7516e-06 |  | NA | 2.4633 | 0.069663 | 0.25866 | Non-filaments | SC1 | opaque |  | UNDEFINED | Undefined micro-litter items | Undefined micro-litter items | polystyrene | Zeebrugge | Spotsampling | Zeebrugge | Port of Zeebrugge
ZEE_22_01 | 2022-04-05 | Zeebrugge (700) | MIC_S_017 | Microplastics (> 100 µm) | Sediment | [6 empty] | Sludge | 10 | 1899-12-31 11:11 |  | NA | MIC_S_017_1727 | B | Polystyreen | 88.27 | 0.3093 | 0.1684 | 0.3093 | 2.6005e-06 |  | NA | 1.8367 | 0.091686 | 0.40174 | Non-filaments | SC1 | opaque |  | UNDEFINED | Undefined micro-litter items | Undefined micro-litter items | polystyrene | Zeebrugge | Spotsampling | Zeebrugge | Port of Zeebrugge
ZEE_22_01 | 2022-04-05 | Zeebrugge (700) | MIC_S_017 | Microplastics (> 100 µm) | Sediment | [6 empty] | Sludge | 10 | 1899-12-31 11:11 |  | NA | MIC_S_017_1728 | B | Polystyreen | 87.54 | 0.2369 | 0.1386 | 0.2369 | 1.4498e-06 |  | NA | 1.7092 | 0.081089 | 0.4475 | Non-filaments | SC1 | opaque |  | UNDEFINED | Undefined micro-litter items | Undefined micro-litter items | polystyrene | Zeebrugge | Spotsampling | Zeebrugge | Port of Zeebrugge
ZEE_22_01 | 2022-04-05 | Zeebrugge (700) | MIC_S_017 | Microplastics (> 100 µm) | Sediment | [6 empty] | Sludge | 10 | 1899-12-31 11:11 |  | NA | MIC_S_017_1729 | B | Polystyreen | 86.64 | 0.3209 | 0.1851 | 0.3209 | 3.4534e-06 |  | NA | 1.7337 | 0.10677 | 0.43808 | Non-filaments | SC1 | opaque |  | UNDEFINED | Undefined micro-litter items | Undefined micro-litter items | polystyrene | Zeebrugge | Spotsampling | Zeebrugge | Port of Zeebrugge
ZEE_22_01 | 2022-04-05 | Zeebrugge (700) | MIC_S_017 | Microplastics (> 100 µm) | Sediment | [6 empty] | Sludge | 10 | 1899-12-31 11:11 |  | NA | MIC_S_017_173 | A | Polystyreen | 87.41 | 0.1793 | 0.1265 | 0.1793 | 1.1023e-06 |  | NA | 1.4174 | 0.089248 | 0.59261 | Non-filaments | SC1 | opaque |  | UNDEFINED | Undefined micro-litter items | Undefined micro-litter items | polystyrene | Zeebrugge | Spotsampling | Zeebrugge | Port of Zeebrugge
ZEE_22_01 | 2022-04-05 | Zeebrugge (700) | MIC_S_017 | Microplastics (> 100 µm) | Sediment | [6 empty] | Sludge | 10 | 1899-12-31 11:11 |  | NA | MIC_S_017_1730 | B | Polystyreen | 85.4 | 0.4375 | 0.2453 | 0.4375 | 8.0376e-06 |  | NA | 1.7835 | 0.13754 | 0.41984 | Non-filaments | SC1 | opaque |  | UNDEFINED | Undefined micro-litter items | Undefined micro-litter items | polystyrene | Zeebrugge | Spotsampling | Zeebrugge | Port of Zeebrugge
ZEE_22_01 | 2022-04-05 | Zeebrugge (700) | MIC_S_017 | Microplastics (> 100 µm) | Sediment | [6 empty] | Sludge | 10 | 1899-12-31 11:11 |  | NA | MIC_S_017_1731 | B | Polystyreen | 84.72 | 0.2792 | 0.1796 | 0.2792 | 3.1546e-06 |  | NA | 1.5546 | 0.11553 | 0.51592 | Non-filaments | SC1 | opaque |  | UNDEFINED | Undefined micro-litter items | Undefined micro-litter items | polystyrene | Zeebrugge | Spotsampling | Zeebrugge | Port of Zeebrugge
ZEE_22_01 | 2022-04-05 | Zeebrugge (700) | MIC_S_017 | Microplastics (> 100 µm) | Sediment | [6 empty] | Sludge | 10 | 1899-12-31 11:11 |  | NA | MIC_S_017_1732 | B | Polystyreen | 85.37 | 0.2263 | 0.1338 | 0.2263 | 1.3044e-06 |  | NA | 1.6913 | 0.079109 | 0.45463 | Non-filaments | SC1 | opaque |  | UNDEFINED | Undefined micro-litter items | Undefined micro-litter items | polystyrene | Zeebrugge | Spotsampling | Zeebrugge | Port of Zeebrugge
ZEE_22_01 | 2022-04-05 | Zeebrugge (700) | MIC_S_017 | Microplastics (> 100 µm) | Sediment | [6 empty] | Sludge | 10 | 1899-12-31 11:11 |  | NA | MIC_S_017_1733 | B | Polystyreen | 81.64 | 0.3788 | 0.1182 | 0.3788 | 8.9926e-07 |  | NA | 3.2047 | 0.036883 | 0.17431 | Non-filaments | SC1 | opaque |  | UNDEFINED | Undefined micro-litter items | Undefined micro-litter items | polystyrene | Zeebrugge | Spotsampling | Zeebrugge | Port of Zeebrugge
ZEE_22_01 | 2022-04-05 | Zeebrugge (700) | MIC_S_017 | Microplastics (> 100 µm) | Sediment | [6 empty] | Sludge | 10 | 1899-12-31 11:11 |  | NA | MIC_S_017_1734 | B | Polystyreen | 86.83 | 0.2294 | 0.1311 | 0.2294 | 1.227e-06 |  | NA | 1.7498 | 0.074922 | 0.43203 | Non-filaments | SC1 | opaque |  | UNDEFINED | Undefined micro-litter items | Undefined micro-litter items | polystyrene | Zeebrugge | Spotsampling | Zeebrugge | Port of Zeebrugge
ZEE_22_01 | 2022-04-05 | Zeebrugge (700) | MIC_S_017 | Microplastics (> 100 µm) | Sediment | [6 empty] | Sludge | 10 | 1899-12-31 11:11 |  | NA | MIC_S_017_1735 | B | Polystyreen | 88.32 | 0.2401 | 0.1156 | 0.2401 | 8.4121e-07 |  | NA | 2.077 | 0.055657 | 0.33408 | Non-filaments | SC1 | opaque |  | UNDEFINED | Undefined micro-litter items | Undefined micro-litter items | polystyrene | Zeebrugge | Spotsampling | Zeebrugge | Port of Zeebrugge
ZEE_22_01 | 2022-04-05 | Zeebrugge (700) | MIC_S_017 | Microplastics (> 100 µm) | Sediment | [6 empty] | Sludge | 10 | 1899-12-31 11:11 |  | NA | MIC_S_017_1736 | B | Polystyreen | 84.94 | 0.2475 | 0.113 | 0.2475 | 7.8572e-07 |  | NA | 2.1903 | 0.051592 | 0.3085 | Non-filaments | SC1 | opaque |  | UNDEFINED | Undefined micro-litter items | Undefined micro-litter items | polystyrene | Zeebrugge | Spotsampling | Zeebrugge | Port of Zeebrugge
ZEE_22_01 | 2022-04-05 | Zeebrugge (700) | MIC_S_017 | Microplastics (> 100 µm) | Sediment | [6 empty] | Sludge | 10 | 1899-12-31 11:11 |  | NA | MIC_S_017_1737 | B | Polystyreen | 84.39 | 0.2136 | 0.0977 | 0.2136 | 5.0783e-07 |  | NA | 2.1863 | 0.044688 | 0.30934 | Non-filaments | SC1 | opaque |  | UNDEFINED | Undefined micro-litter items | Undefined micro-litter items | polystyrene | Zeebrugge | Spotsampling | Zeebrugge | Port of Zeebrugge
ZEE_22_01 | 2022-04-05 | Zeebrugge (700) | MIC_S_017 | Microplastics (> 100 µm) | Sediment | [6 empty] | Sludge | 10 | 1899-12-31 11:11 |  | NA | MIC_S_017_1738 | B | Polystyreen | 82.31 | 0.1207 | 0.0288 | 0.1207 | 1.3008e-08 |  | NA | 4.191 | 0.0068719 | 0.11655 | Non-filaments | SC1 | opaque |  | UNDEFINED | Undefined micro-litter items | Undefined micro-litter items | polystyrene | Zeebrugge | Spotsampling | Zeebrugge | Port of Zeebrugge
ZEE_22_01 | 2022-04-05 | Zeebrugge (700) | MIC_S_017 | Microplastics (> 100 µm) | Sediment | [6 empty] | Sludge | 10 | 1899-12-31 11:11 |  | NA | MIC_S_017_1739 | B | Polystyreen | 84.72 | 0.2199 | 0.1321 | 0.2199 | 1.2553e-06 |  | NA | 1.6646 | 0.079356 | 0.4656 | Non-filaments | SC1 | opaque |  | UNDEFINED | Undefined micro-litter items | Undefined micro-litter items | polystyrene | Zeebrugge | Spotsampling | Zeebrugge | Port of Zeebrugge
ZEE_22_01 | 2022-04-05 | Zeebrugge (700) | MIC_S_017 | Microplastics (> 100 µm) | Sediment | [6 empty] | Sludge | 10 | 1899-12-31 11:11 |  | NA | MIC_S_017_174 | A | Polystyreen | 87.07 | 0.2188 | 0.1384 | 0.2188 | 1.4436e-06 |  | NA | 1.5809 | 0.087544 | 0.50308 | Non-filaments | SC1 | opaque |  | UNDEFINED | Undefined micro-litter items | Undefined micro-litter items | polystyrene | Zeebrugge | Spotsampling | Zeebrugge | Port of Zeebrugge
ZEE_22_01 | 2022-04-05 | Zeebrugge (700) | MIC_S_017 | Microplastics (> 100 µm) | Sediment | [6 empty] | Sludge | 10 | 1899-12-31 11:11 |  | NA | MIC_S_017_1740 | B | Polyethyleen tereftalate | 75.75 | 0.1207 | 0.0522 | 0.1207 | 7.1496e-08 |  | NA | 2.3123 | 0.022575 | 0.28441 | Non-filaments | SC1 | opaque |  | UNDEFINED | Undefined micro-litter items | Undefined micro-litter items | polyester | Zeebrugge | Spotsampling | Zeebrugge | Port of Zeebrugge
ZEE_22_01 | 2022-04-05 | Zeebrugge (700) | MIC_S_017 | Microplastics (> 100 µm) | Sediment | [6 empty] | Sludge | 10 | 1899-12-31 11:11 |  | NA | MIC_S_017_1741 | B | Polyethyleen tereftalate | 78.4 | 0.1842 | 0.0991 | 0.1842 | 4.892e-07 |  | NA | 1.8587 | 0.053316 | 0.39462 | Non-filaments | SC1 | opaque |  | UNDEFINED | Undefined micro-litter items | Undefined micro-litter items | polyester | Zeebrugge | Spotsampling | Zeebrugge | Port of Zeebrugge
ZEE_22_01 | 2022-04-05 | Zeebrugge (700) | MIC_S_017 | Microplastics (> 100 µm) | Sediment | [6 empty] | Sludge | 10 | 1899-12-31 11:11 |  | NA | MIC_S_017_1742 | B | Polystyreen | 77.2 | 0.1121 | 0.0769 | 0.1121 | 2.4763e-07 |  | NA | 1.4577 | 0.052753 | 0.56817 | Non-filaments | SC1 | opaque |  | UNDEFINED | Undefined micro-litter items | Undefined micro-litter items | polystyrene | Zeebrugge | Spotsampling | Zeebrugge | Port of Zeebrugge
ZEE_22_01 | 2022-04-05 | Zeebrugge (700) | MIC_S_017 | Microplastics (> 100 µm) | Sediment | [6 empty] | Sludge | 10 | 1899-12-31 11:11 |  | NA | MIC_S_017_1743 | B | Polystyreen | 81.68 | 0.1722 | 0.1107 | 0.1722 | 7.3871e-07 |  | NA | 1.5556 | 0.071164 | 0.51543 | Non-filaments | SC1 | opaque |  | UNDEFINED | Undefined micro-litter items | Undefined micro-litter items | polystyrene | Zeebrugge | Spotsampling | Zeebrugge | Port of Zeebrugge
ZEE_22_01 | 2022-04-05 | Zeebrugge (700) | MIC_S_017 | Microplastics (> 100 µm) | Sediment | [6 empty] | Sludge | 10 | 1899-12-31 11:11 |  | NA | MIC_S_017_1744 | B | Polyethyleen tereftalate | 78.2 | 0.1518 | 0.0807 | 0.1518 | 2.6417e-07 |  | NA | 1.881 | 0.042902 | 0.38762 | Non-filaments | SC1 | opaque |  | UNDEFINED | Undefined micro-litter items | Undefined micro-litter items | polyester | Zeebrugge | Spotsampling | Zeebrugge | Port of Zeebrugge
ZEE_22_01 | 2022-04-05 | Zeebrugge (700) | MIC_S_017 | Microplastics (> 100 µm) | Sediment | [6 empty] | Sludge | 10 | 1899-12-31 11:11 |  | NA | MIC_S_017_1745 | B | Polyethyleen tereftalate | 80.77 | 0.1826 | 0.1083 | 0.1826 | 6.3849e-07 |  | NA | 1.6861 | 0.064233 | 0.45676 | Non-filaments | SC1 | opaque |  | UNDEFINED | Undefined micro-litter items | Undefined micro-litter items | polyester | Zeebrugge | Spotsampling | Zeebrugge | Port of Zeebrugge
ZEE_22_01 | 2022-04-05 | Zeebrugge (700) | MIC_S_017 | Microplastics (> 100 µm) | Sediment | [6 empty] | Sludge | 10 | 1899-12-31 11:11 |  | NA | MIC_S_017_1746 | B | Polyethyleen tereftalate | 80.33 | 0.4225 | 0.2571 | 0.4225 | 8.5423e-06 |  | NA | 1.6433 | 0.15645 | 0.47469 | Non-filaments | SC1 | opaque |  | UNDEFINED | Undefined micro-litter items | Undefined micro-litter items | polyester | Zeebrugge | Spotsampling | Zeebrugge | Port of Zeebrugge
ZEE_22_01 | 2022-04-05 | Zeebrugge (700) | MIC_S_017 | Microplastics (> 100 µm) | Sediment | [6 empty] | Sludge | 10 | 1899-12-31 11:11 |  | NA | MIC_S_017_1747 | B | Polyethyleen tereftalate | 77.82 | 0.2512 | 0.0932 | 0.2512 | 4.0693e-07 |  | NA | 2.6953 | 0.034579 | 0.22599 | Non-filaments | SC1 | opaque |  | UNDEFINED | Undefined micro-litter items | Undefined micro-litter items | polyester | Zeebrugge | Spotsampling | Zeebrugge | Port of Zeebrugge
ZEE_22_01 | 2022-04-05 | Zeebrugge (700) | MIC_S_017 | Microplastics (> 100 µm) | Sediment | [6 empty] | Sludge | 10 | 1899-12-31 11:11 |  | NA | MIC_S_017_1748 | B | Polystyreen | 76.42 | 0.1207 | 0.0552 | 0.1207 | 9.159e-08 |  | NA | 2.1866 | 0.025245 | 0.30928 | Non-filaments | SC1 | opaque |  | UNDEFINED | Undefined micro-litter items | Undefined micro-litter items | polystyrene | Zeebrugge | Spotsampling | Zeebrugge | Port of Zeebrugge
ZEE_22_01 | 2022-04-05 | Zeebrugge (700) | MIC_S_017 | Microplastics (> 100 µm) | Sediment | [6 empty] | Sludge | 10 | 1899-12-31 11:11 |  | NA | MIC_S_017_1749 | B | Polystyreen | 75.22 | 0.2536 | 0.1286 | 0.2536 | 1.1581e-06 |  | NA | 1.972 | 0.065213 | 0.36111 | Non-filaments | SC1 | opaque |  | UNDEFINED | Undefined micro-litter items | Undefined micro-litter items | polystyrene | Zeebrugge | Spotsampling | Zeebrugge | Port of Zeebrugge
ZEE_22_01 | 2022-04-05 | Zeebrugge (700) | MIC_S_017 | Microplastics (> 100 µm) | Sediment | [6 empty] | Sludge | 10 | 1899-12-31 11:11 |  | NA | MIC_S_017_175 | A | Polypropyleen | 80.94 | 0.4311 | 0.2347 | 0.4311 | 5.6184e-06 |  | NA | 1.8368 | 0.12778 | 0.4017 | Non-filaments | SC1 | opaque |  | UNDEFINED | Undefined micro-litter items | Undefined micro-litter items | polypropylene | Zeebrugge | Spotsampling | Zeebrugge | Port of Zeebrugge
ZEE_22_01 | 2022-04-05 | Zeebrugge (700) | MIC_S_017 | Microplastics (> 100 µm) | Sediment | [6 empty] | Sludge | 10 | 1899-12-31 11:11 |  | NA | MIC_S_017_1750 | B | Polyethyleen tereftalate | 81.78 | 0.4812 | 0.2223 | 0.4812 | 5.5219e-06 |  | NA | 2.1646 | 0.1027 | 0.31399 | Non-filaments | SC1 | opaque |  | UNDEFINED | Undefined micro-litter items | Undefined micro-litter items | polyester | Zeebrugge | Spotsampling | Zeebrugge | Port of Zeebrugge
ZEE_22_01 | 2022-04-05 | Zeebrugge (700) | MIC_S_017 | Microplastics (> 100 µm) | Sediment | [6 empty] | Sludge | 10 | 1899-12-31 11:11 |  | NA | MIC_S_017_1751 | B | Polyethyleen tereftalate | 82.24 | 0.3847 | 0.1625 | 0.3847 | 2.1569e-06 |  | NA | 2.3674 | 0.068641 | 0.27453 | Non-filaments | SC1 | opaque |  | UNDEFINED | Undefined micro-litter items | Undefined micro-litter items | polyester | Zeebrugge | Spotsampling | Zeebrugge | Port of Zeebrugge
ZEE_22_01 | 2022-04-05 | Zeebrugge (700) | MIC_S_017 | Microplastics (> 100 µm) | Sediment | [6 empty] | Sludge | 10 | 1899-12-31 11:11 |  | NA | MIC_S_017_1752 | B | Polyethyleen tereftalate | 78.34 | 0.1282 | 0.0401 | 0.1282 | 3.2412e-08 |  | NA | 3.197 | 0.012543 | 0.17494 | Non-filaments | SC1 | opaque |  | UNDEFINED | Undefined micro-litter items | Undefined micro-litter items | polyester | Zeebrugge | Spotsampling | Zeebrugge | Port of Zeebrugge
ZEE_22_01 | 2022-04-05 | Zeebrugge (700) | MIC_S_017 | Microplastics (> 100 µm) | Sediment | [6 empty] | Sludge | 10 | 1899-12-31 11:11 |  | NA | MIC_S_017_1753 | B | Polyethyleen tereftalate | 78.1 | 0.1358 | 0.0384 | 0.1358 | 2.8462e-08 |  | NA | 3.5365 | 0.010858 | 0.15037 | Non-filaments | SC1 | opaque |  | UNDEFINED | Undefined micro-litter items | Undefined micro-litter items | polyester | Zeebrugge | Spotsampling | Zeebrugge | Port of Zeebrugge
ZEE_22_01 | 2022-04-05 | Zeebrugge (700) | MIC_S_017 | Microplastics (> 100 µm) | Sediment | [6 empty] | Sludge | 10 | 1899-12-31 11:11 |  | NA | MIC_S_017_1754 | B | Polyethyleen tereftalate | 77.05 | 0.3715 | 0.1541 | 0.3715 | 1.8394e-06 |  | NA | 2.4108 | 0.063921 | 0.26716 | Non-filaments | SC1 | opaque |  | UNDEFINED | Undefined micro-litter items | Undefined micro-litter items | polyester | Zeebrugge | Spotsampling | Zeebrugge | Port of Zeebrugge
ZEE_22_01 | 2022-04-05 | Zeebrugge (700) | MIC_S_017 | Microplastics (> 100 µm) | Sediment | [6 empty] | Sludge | 10 | 1899-12-31 11:11 |  | NA | MIC_S_017_1755 | B | Polyethyleen tereftalate | 77.47 | 0.128 | 0.043 | 0.128 | 3.9965e-08 |  | NA | 2.9767 | 0.014445 | 0.19471 | Non-filaments | SC1 | opaque |  | UNDEFINED | Undefined micro-litter items | Undefined micro-litter items | polyester | Zeebrugge | Spotsampling | Zeebrugge | Port of Zeebrugge
ZEE_22_01 | 2022-04-05 | Zeebrugge (700) | MIC_S_017 | Microplastics (> 100 µm) | Sediment | [6 empty] | Sludge | 10 | 1899-12-31 11:11 |  | NA | MIC_S_017_1756 | B | Polystyreen | 81.24 | 0.3478 | 0.2423 | 0.3478 | 7.7463e-06 |  | NA | 1.4354 | 0.1688 | 0.58148 | Non-filaments | SC1 | opaque |  | UNDEFINED | Undefined micro-litter items | Undefined micro-litter items | polystyrene | Zeebrugge | Spotsampling | Zeebrugge | Port of Zeebrugge
ZEE_22_01 | 2022-04-05 | Zeebrugge (700) | MIC_S_017 | Microplastics (> 100 µm) | Sediment | [6 empty] | Sludge | 10 | 1899-12-31 11:11 |  | NA | MIC_S_017_1757 | B | Polystyreen | 80.03 | 0.1132 | 0.0634 | 0.1132 | 1.3877e-07 |  | NA | 1.7855 | 0.035508 | 0.41914 | Non-filaments | SC1 | opaque |  | UNDEFINED | Undefined micro-litter items | Undefined micro-litter items | polystyrene | Zeebrugge | Spotsampling | Zeebrugge | Port of Zeebrugge
ZEE_22_01 | 2022-04-05 | Zeebrugge (700) | MIC_S_017 | Microplastics (> 100 µm) | Sediment | [6 empty] | Sludge | 10 | 1899-12-31 11:11 |  | NA | MIC_S_017_1758 | B | Polystyreen | 78.43 | 0.1207 | 0.0997 | 0.1207 | 5.3966e-07 |  | NA | 1.2106 | 0.082354 | 0.75073 | Non-filaments | SC1 | opaque |  | UNDEFINED | Undefined micro-litter items | Undefined micro-litter items | polystyrene | Zeebrugge | Spotsampling | Zeebrugge | Port of Zeebrugge
ZEE_22_01 | 2022-04-05 | Zeebrugge (700) | MIC_S_017 | Microplastics (> 100 µm) | Sediment | [6 empty] | Sludge | 10 | 1899-12-31 11:11 |  | NA | MIC_S_017_1759 | B | Polyethyleen tereftalate | 79.76 | 0.3078 | 0.1309 | 0.3078 | 1.1274e-06 |  | NA | 2.3514 | 0.055669 | 0.27734 | Non-filaments | SC1 | opaque |  | UNDEFINED | Undefined micro-litter items | Undefined micro-litter items | polyester | Zeebrugge | Spotsampling | Zeebrugge | Port of Zeebrugge
ZEE_22_01 | 2022-04-05 | Zeebrugge (700) | MIC_S_017 | Microplastics (> 100 µm) | Sediment | [6 empty] | Sludge | 10 | 1899-12-31 11:11 |  | NA | MIC_S_017_176 | A | Polypropyleen | 82.86 | 0.5105 | 0.2866 | 0.5105 | 1.0231e-05 |  | NA | 1.7812 | 0.1609 | 0.42065 | Non-filaments | SC2 | opaque |  | UNDEFINED | Undefined micro-litter items | Undefined micro-litter items | polypropylene | Zeebrugge | Spotsampling | Zeebrugge | Port of Zeebrugge
ZEE_22_01 | 2022-04-05 | Zeebrugge (700) | MIC_S_017 | Microplastics (> 100 µm) | Sediment | [6 empty] | Sludge | 10 | 1899-12-31 11:11 |  | NA | MIC_S_017_1760 | B | Polyethyleen tereftalate | 81.53 | 0.1961 | 0.123 | 0.1961 | 9.3537e-07 |  | NA | 1.5943 | 0.077149 | 0.49675 | Non-filaments | SC1 | opaque |  | UNDEFINED | Undefined micro-litter items | Undefined micro-litter items | polyester | Zeebrugge | Spotsampling | Zeebrugge | Port of Zeebrugge
ZEE_22_01 | 2022-04-05 | Zeebrugge (700) | MIC_S_017 | Microplastics (> 100 µm) | Sediment | [6 empty] | Sludge | 10 | 1899-12-31 11:11 |  | NA | MIC_S_017_1761 | B | Polystyreen | 78.52 | 0.3612 | 0.1545 | 0.3612 | 2.0082e-06 |  | NA | 2.3379 | 0.066086 | 0.27975 | Non-filaments | SC1 | opaque |  | UNDEFINED | Undefined micro-litter items | Undefined micro-litter items | polystyrene | Zeebrugge | Spotsampling | Zeebrugge | Port of Zeebrugge
ZEE_22_01 | 2022-04-05 | Zeebrugge (700) | MIC_S_017 | Microplastics (> 100 µm) | Sediment | [6 empty] | Sludge | 10 | 1899-12-31 11:11 |  | NA | MIC_S_017_1762 | B | Polyethyleen tereftalate | 75.08 | 0.1285 | 0.0812 | 0.1285 | 2.6912e-07 |  | NA | 1.5825 | 0.051311 | 0.50232 | Non-filaments | SC1 | opaque |  | UNDEFINED | Undefined micro-litter items | Undefined micro-litter items | polyester | Zeebrugge | Spotsampling | Zeebrugge | Port of Zeebrugge
ZEE_22_01 | 2022-04-05 | Zeebrugge (700) | MIC_S_017 | Microplastics (> 100 µm) | Sediment | [6 empty] | Sludge | 10 | 1899-12-31 11:11 |  | NA | MIC_S_017_1763 | B | Polyethyleen tereftalate | 77.79 | 0.1358 | 0.0379 | 0.1358 | 2.7364e-08 |  | NA | 3.5831 | 0.010577 | 0.14744 | Non-filaments | SC1 | opaque |  | UNDEFINED | Undefined micro-litter items | Undefined micro-litter items | polyester | Zeebrugge | Spotsampling | Zeebrugge | Port of Zeebrugge
ZEE_22_01 | 2022-04-05 | Zeebrugge (700) | MIC_S_017 | Microplastics (> 100 µm) | Sediment | [6 empty] | Sludge | 10 | 1899-12-31 11:11 |  | NA | MIC_S_017_1764 | B | Polystyreen | 82.28 | 0.1056 | 0.0748 | 0.1056 | 2.279e-07 |  | NA | 1.4118 | 0.052983 | 0.59615 | Non-filaments | SC1 | opaque |  | UNDEFINED | Undefined micro-litter items | Undefined micro-litter items | polystyrene | Zeebrugge | Spotsampling | Zeebrugge | Port of Zeebrugge
ZEE_22_01 | 2022-04-05 | Zeebrugge (700) | MIC_S_017 | Microplastics (> 100 µm) | Sediment | [6 empty] | Sludge | 10 | 1899-12-31 11:11 |  | NA | MIC_S_017_1765 | B | Polyethyleen tereftalate | 82.17 | 0.1788 | 0.0798 | 0.1788 | 2.5543e-07 |  | NA | 2.2406 | 0.035615 | 0.29816 | Non-filaments | SC1 | opaque |  | UNDEFINED | Undefined micro-litter items | Undefined micro-litter items | polyester | Zeebrugge | Spotsampling | Zeebrugge | Port of Zeebrugge
ZEE_22_01 | 2022-04-05 | Zeebrugge (700) | MIC_S_017 | Microplastics (> 100 µm) | Sediment | [6 empty] | Sludge | 10 | 1899-12-31 11:11 |  | NA | MIC_S_017_1766 | B | Polyethyleen tereftalate | 79.76 | 0.3879 | 0.1608 | 0.3879 | 2.0899e-06 |  | NA | 2.4123 | 0.066658 | 0.2669 | Non-filaments | SC1 | opaque |  | UNDEFINED | Undefined micro-litter items | Undefined micro-litter items | polyester | Zeebrugge | Spotsampling | Zeebrugge | Port of Zeebrugge
ZEE_22_01 | 2022-04-05 | Zeebrugge (700) | MIC_S_017 | Microplastics (> 100 µm) | Sediment | [6 empty] | Sludge | 10 | 1899-12-31 11:11 |  | NA | MIC_S_017_1767 | B | Polyethyleen tereftalate | 79.15 | 0.4522 | 0.2285 | 0.4522 | 5.9969e-06 |  | NA | 1.979 | 0.11546 | 0.3592 | Non-filaments | SC1 | opaque |  | UNDEFINED | Undefined micro-litter items | Undefined micro-litter items | polyester | Zeebrugge | Spotsampling | Zeebrugge | Port of Zeebrugge
ZEE_22_01 | 2022-04-05 | Zeebrugge (700) | MIC_S_017 | Microplastics (> 100 µm) | Sediment | [6 empty] | Sludge | 10 | 1899-12-31 11:11 |  | NA | MIC_S_017_1768 | B | Polystyreen | 80.86 | 0.2566 | 0.1338 | 0.2566 | 1.3044e-06 |  | NA | 1.9178 | 0.069768 | 0.37653 | Non-filaments | SC1 | opaque |  | UNDEFINED | Undefined micro-litter items | Undefined micro-litter items | polystyrene | Zeebrugge | Spotsampling | Zeebrugge | Port of Zeebrugge
ZEE_22_01 | 2022-04-05 | Zeebrugge (700) | MIC_S_017 | Microplastics (> 100 µm) | Sediment | [6 empty] | Sludge | 10 | 1899-12-31 11:11 |  | NA | MIC_S_017_1769 | B | Polyethyleen tereftalate | 82 | 0.1923 | 0.0991 | 0.1923 | 4.892e-07 |  | NA | 1.9405 | 0.05107 | 0.36995 | Non-filaments | SC1 | opaque |  | UNDEFINED | Undefined micro-litter items | Undefined micro-litter items | polyester | Zeebrugge | Spotsampling | Zeebrugge | Port of Zeebrugge
ZEE_22_01 | 2022-04-05 | Zeebrugge (700) | MIC_S_017 | Microplastics (> 100 µm) | Sediment | [6 empty] | Sludge | 10 | 1899-12-31 11:11 |  | NA | MIC_S_017_177 | A | Polystyreen | 87.31 | 0.5859 | 0.3104 | 0.5859 | 1.6285e-05 |  | NA | 1.8876 | 0.16444 | 0.38561 | Non-filaments | SC2 | opaque |  | UNDEFINED | Undefined micro-litter items | Undefined micro-litter items | polystyrene | Zeebrugge | Spotsampling | Zeebrugge | Port of Zeebrugge
ZEE_22_01 | 2022-04-05 | Zeebrugge (700) | MIC_S_017 | Microplastics (> 100 µm) | Sediment | [6 empty] | Sludge | 10 | 1899-12-31 11:11 |  | NA | MIC_S_017_1770 | B | Polyethyleen tereftalate | 79.57 | 0.1886 | 0.0853 | 0.1886 | 3.1197e-07 |  | NA | 2.211 | 0.038579 | 0.30417 | Non-filaments | SC1 | opaque |  | UNDEFINED | Undefined micro-litter items | Undefined micro-litter items | polyester | Zeebrugge | Spotsampling | Zeebrugge | Port of Zeebrugge
ZEE_22_01 | 2022-04-05 | Zeebrugge (700) | MIC_S_017 | Microplastics (> 100 µm) | Sediment | [6 empty] | Sludge | 10 | 1899-12-31 11:11 |  | NA | MIC_S_017_1771 | B | Polyethyleen tereftalate | 76.95 | 0.2867 | 0.1089 | 0.2867 | 6.4916e-07 |  | NA | 2.6327 | 0.041365 | 0.2341 | Non-filaments | SC1 | opaque |  | UNDEFINED | Undefined micro-litter items | Undefined micro-litter items | polyester | Zeebrugge | Spotsampling | Zeebrugge | Port of Zeebrugge
ZEE_22_01 | 2022-04-05 | Zeebrugge (700) | MIC_S_017 | Microplastics (> 100 µm) | Sediment | [6 empty] | Sludge | 10 | 1899-12-31 11:11 |  | NA | MIC_S_017_1772 | B | Polystyreen | 76.64 | 0.1132 | 0.0448 | 0.1132 | 4.8963e-08 |  | NA | 2.5268 | 0.01773 | 0.24897 | Non-filaments | SC1 | opaque |  | UNDEFINED | Undefined micro-litter items | Undefined micro-litter items | polystyrene | Zeebrugge | Spotsampling | Zeebrugge | Port of Zeebrugge
ZEE_22_01 | 2022-04-05 | Zeebrugge (700) | MIC_S_017 | Microplastics (> 100 µm) | Sediment | [6 empty] | Sludge | 10 | 1899-12-31 11:11 |  | NA | MIC_S_017_1773 | B | Polyethyleen tereftalate | 78.02 | 0.1759 | 0.0881 | 0.1759 | 3.4371e-07 |  | NA | 1.9966 | 0.044125 | 0.35446 | Non-filaments | SC1 | opaque |  | UNDEFINED | Undefined micro-litter items | Undefined micro-litter items | polyester | Zeebrugge | Spotsampling | Zeebrugge | Port of Zeebrugge
ZEE_22_01 | 2022-04-05 | Zeebrugge (700) | MIC_S_017 | Microplastics (> 100 µm) | Sediment | [6 empty] | Sludge | 10 | 1899-12-31 11:11 |  | NA | MIC_S_017_1774 | B | Polyethyleen tereftalate | 79.15 | 0.1152 | 0.0931 | 0.1152 | 4.0562e-07 |  | NA | 1.2374 | 0.07524 | 0.72652 | Non-filaments | SC1 | opaque |  | UNDEFINED | Undefined micro-litter items | Undefined micro-litter items | polyester | Zeebrugge | Spotsampling | Zeebrugge | Port of Zeebrugge
ZEE_22_01 | 2022-04-05 | Zeebrugge (700) | MIC_S_017 | Microplastics (> 100 µm) | Sediment | [6 empty] | Sludge | 10 | 1899-12-31 11:11 |  | NA | MIC_S_017_1775 | B | Polystyreen | 80.82 | 0.3536 | 0.1648 | 0.3536 | 2.4373e-06 |  | NA | 2.1456 | 0.076807 | 0.31818 | Non-filaments | SC1 | opaque |  | UNDEFINED | Undefined micro-litter items | Undefined micro-litter items | polystyrene | Zeebrugge | Spotsampling | Zeebrugge | Port of Zeebrugge
ZEE_22_01 | 2022-04-05 | Zeebrugge (700) | MIC_S_017 | Microplastics (> 100 µm) | Sediment | [6 empty] | Sludge | 10 | 1899-12-31 11:11 |  | NA | MIC_S_017_1776 | B | Polystyreen | 81.19 | 0.311 | 0.1267 | 0.311 | 1.1075e-06 |  | NA | 2.4546 | 0.051617 | 0.26003 | Non-filaments | SC1 | opaque |  | UNDEFINED | Undefined micro-litter items | Undefined micro-litter items | polystyrene | Zeebrugge | Spotsampling | Zeebrugge | Port of Zeebrugge
ZEE_22_01 | 2022-04-05 | Zeebrugge (700) | MIC_S_017 | Microplastics (> 100 µm) | Sediment | [6 empty] | Sludge | 10 | 1899-12-31 11:11 |  | NA | MIC_S_017_1777 | B | Polyethyleen tereftalate | 76.53 | 0.1759 | 0.098 | 0.1759 | 4.7309e-07 |  | NA | 1.7949 | 0.054599 | 0.41585 | Non-filaments | SC1 | opaque |  | UNDEFINED | Undefined micro-litter items | Undefined micro-litter items | polyester | Zeebrugge | Spotsampling | Zeebrugge | Port of Zeebrugge
ZEE_22_01 | 2022-04-05 | Zeebrugge (700) | MIC_S_017 | Microplastics (> 100 µm) | Sediment | [6 empty] | Sludge | 10 | 1899-12-31 11:11 |  | NA | MIC_S_017_1778 | B | Polyethyleen tereftalate | 75.39 | 0.3168 | 0.153 | 0.3168 | 1.8003e-06 |  | NA | 2.0706 | 0.073892 | 0.33563 | Non-filaments | SC1 | opaque |  | UNDEFINED | Undefined micro-litter items | Undefined micro-litter items | polyester | Zeebrugge | Spotsampling | Zeebrugge | Port of Zeebrugge
ZEE_22_01 | 2022-04-05 | Zeebrugge (700) | MIC_S_017 | Microplastics (> 100 µm) | Sediment | [6 empty] | Sludge | 10 | 1899-12-31 11:11 |  | NA | MIC_S_017_1779 | B | Polystyreen | 77.88 | 0.1433 | 0.0829 | 0.1433 | 3.1024e-07 |  | NA | 1.7286 | 0.047958 | 0.44001 | Non-filaments | SC1 | opaque |  | UNDEFINED | Undefined micro-litter items | Undefined micro-litter items | polystyrene | Zeebrugge | Spotsampling | Zeebrugge | Port of Zeebrugge
ZEE_22_01 | 2022-04-05 | Zeebrugge (700) | MIC_S_017 | Microplastics (> 100 µm) | Sediment | [6 empty] | Sludge | 10 | 1899-12-31 11:11 |  | NA | MIC_S_017_178 | A | Polyethyleen | 78.25 | 0.2243 | 0.1557 | 0.2243 | 1.759e-06 |  | NA | 1.4406 | 0.10808 | 0.57835 | Non-filaments | SC1 | opaque |  | UNDEFINED | Undefined micro-litter items | Undefined micro-litter items | polyethylene | Zeebrugge | Spotsampling | Zeebrugge | Port of Zeebrugge
ZEE_22_01 | 2022-04-05 | Zeebrugge (700) | MIC_S_017 | Microplastics (> 100 µm) | Sediment | [6 empty] | Sludge | 10 | 1899-12-31 11:11 |  | NA | MIC_S_017_1780 | B | Polyethyleen tereftalate | 81.85 | 0.4762 | 0.2015 | 0.4762 | 4.1124e-06 |  | NA | 2.3633 | 0.085263 | 0.27525 | Non-filaments | SC1 | opaque |  | UNDEFINED | Undefined micro-litter items | Undefined micro-litter items | polyester | Zeebrugge | Spotsampling | Zeebrugge | Port of Zeebrugge
ZEE_22_01 | 2022-04-05 | Zeebrugge (700) | MIC_S_017 | Microplastics (> 100 µm) | Sediment | [6 empty] | Sludge | 10 | 1899-12-31 11:11 |  | NA | MIC_S_017_1781 | B | Polyethyleen tereftalate | 79.76 | 0.1132 | 0.089 | 0.1132 | 3.5436e-07 |  | NA | 1.2719 | 0.069973 | 0.69713 | Non-filaments | SC1 | opaque |  | UNDEFINED | Undefined micro-litter items | Undefined micro-litter items | polyester | Zeebrugge | Spotsampling | Zeebrugge | Port of Zeebrugge
ZEE_22_01 | 2022-04-05 | Zeebrugge (700) | MIC_S_017 | Microplastics (> 100 µm) | Sediment | [6 empty] | Sludge | 10 | 1899-12-31 11:11 |  | NA | MIC_S_017_1782 | B | Polyethyleen tereftalate | 80.75 | 0.5128 | 0.1686 | 0.5128 | 2.409e-06 |  | NA | 3.0415 | 0.055433 | 0.18852 | Non-filaments | SC2 | opaque |  | UNDEFINED | Undefined micro-litter items | Undefined micro-litter items | polyester | Zeebrugge | Spotsampling | Zeebrugge | Port of Zeebrugge
ZEE_22_01 | 2022-04-05 | Zeebrugge (700) | MIC_S_017 | Microplastics (> 100 µm) | Sediment | [6 empty] | Sludge | 10 | 1899-12-31 11:11 |  | NA | MIC_S_017_1783 | B | Polystyreen | 79.66 | 0.1886 | 0.0768 | 0.1886 | 2.4667e-07 |  | NA | 2.4557 | 0.031274 | 0.25985 | Non-filaments | SC1 | opaque |  | UNDEFINED | Undefined micro-litter items | Undefined micro-litter items | polystyrene | Zeebrugge | Spotsampling | Zeebrugge | Port of Zeebrugge
ZEE_22_01 | 2022-04-05 | Zeebrugge (700) | MIC_S_017 | Microplastics (> 100 µm) | Sediment | [6 empty] | Sludge | 10 | 1899-12-31 11:11 |  | NA | MIC_S_017_1784 | B | Polyethyleen tereftalate | 80.69 | 0.4247 | 0.1988 | 0.4247 | 3.9493e-06 |  | NA | 2.1363 | 0.093057 | 0.32026 | Non-filaments | SC1 | opaque |  | UNDEFINED | Undefined micro-litter items | Undefined micro-litter items | polyester | Zeebrugge | Spotsampling | Zeebrugge | Port of Zeebrugge
ZEE_22_01 | 2022-04-05 | Zeebrugge (700) | MIC_S_017 | Microplastics (> 100 µm) | Sediment | [6 empty] | Sludge | 10 | 1899-12-31 11:11 |  | NA | MIC_S_017_1785 | B | Polystyreen | 78.5 | 0.1457 | 0.0681 | 0.1457 | 1.7198e-07 |  | NA | 2.1395 | 0.03183 | 0.31954 | Non-filaments | SC1 | opaque |  | UNDEFINED | Undefined micro-litter items | Undefined micro-litter items | polystyrene | Zeebrugge | Spotsampling | Zeebrugge | Port of Zeebrugge
ZEE_22_01 | 2022-04-05 | Zeebrugge (700) | MIC_S_017 | Microplastics (> 100 µm) | Sediment | [6 empty] | Sludge | 10 | 1899-12-31 11:11 |  | NA | MIC_S_017_1786 | B | Polyethyleen tereftalate | 81.88 | 0.2052 | 0.1292 | 0.2052 | 1.0841e-06 |  | NA | 1.5882 | 0.081348 | 0.49961 | Non-filaments | SC1 | opaque |  | UNDEFINED | Undefined micro-litter items | Undefined micro-litter items | polyester | Zeebrugge | Spotsampling | Zeebrugge | Port of Zeebrugge
ZEE_22_01 | 2022-04-05 | Zeebrugge (700) | MIC_S_017 | Microplastics (> 100 µm) | Sediment | [6 empty] | Sludge | 10 | 1899-12-31 11:11 |  | NA | MIC_S_017_1787 | B | Polyethyleen tereftalate | 84.99 | 0.1886 | 0.1164 | 0.1886 | 7.9274e-07 |  | NA | 1.6203 | 0.07184 | 0.48486 | Non-filaments | SC1 | opaque |  | UNDEFINED | Undefined micro-litter items | Undefined micro-litter items | polyester | Zeebrugge | Spotsampling | Zeebrugge | Port of Zeebrugge
ZEE_22_01 | 2022-04-05 | Zeebrugge (700) | MIC_S_017 | Microplastics (> 100 µm) | Sediment | [6 empty] | Sludge | 10 | 1899-12-31 11:11 |  | NA | MIC_S_017_1788 | B | Polyethyleen tereftalate | 78.39 | 0.2309 | 0.1039 | 0.2309 | 5.6379e-07 |  | NA | 2.2223 | 0.046753 | 0.30185 | Non-filaments | SC1 | opaque |  | UNDEFINED | Undefined micro-litter items | Undefined micro-litter items | polyester | Zeebrugge | Spotsampling | Zeebrugge | Port of Zeebrugge
ZEE_22_01 | 2022-04-05 | Zeebrugge (700) | MIC_S_017 | Microplastics (> 100 µm) | Sediment | [6 empty] | Sludge | 10 | 1899-12-31 11:11 |  | NA | MIC_S_017_1789 | B | Polystyreen | 76.58 | 0.1423 | 0.0468 | 0.1423 | 5.5817e-08 |  | NA | 3.0406 | 0.015392 | 0.18861 | Non-filaments | SC1 | opaque |  | UNDEFINED | Undefined micro-litter items | Undefined micro-litter items | polystyrene | Zeebrugge | Spotsampling | Zeebrugge | Port of Zeebrugge
ZEE_22_01 | 2022-04-05 | Zeebrugge (700) | MIC_S_017 | Microplastics (> 100 µm) | Sediment | [6 empty] | Sludge | 10 | 1899-12-31 11:11 |  | NA | MIC_S_017_179 | A | Polyethyleen | 78.08 | 0.43 | 0.24 | 0.43 | 6.442e-06 |  | NA | 1.7917 | 0.13395 | 0.41698 | Non-filaments | SC1 | opaque |  | UNDEFINED | Undefined micro-litter items | Undefined micro-litter items | polyethylene | Zeebrugge | Spotsampling | Zeebrugge | Port of Zeebrugge
ZEE_22_01 | 2022-04-05 | Zeebrugge (700) | MIC_S_017 | Microplastics (> 100 µm) | Sediment | [6 empty] | Sludge | 10 | 1899-12-31 11:11 |  | NA | MIC_S_017_1790 | B | Polystyreen | 76.41 | 0.1048 | 0.036 | 0.1048 | 2.5406e-08 |  | NA | 2.9111 | 0.012366 | 0.20133 | Non-filaments | SC1 | opaque |  | UNDEFINED | Undefined micro-litter items | Undefined micro-litter items | polystyrene | Zeebrugge | Spotsampling | Zeebrugge | Port of Zeebrugge
ZEE_22_01 | 2022-04-05 | Zeebrugge (700) | MIC_S_017 | Microplastics (> 100 µm) | Sediment | [6 empty] | Sludge | 10 | 1899-12-31 11:11 |  | NA | MIC_S_017_1791 | B | Polystyreen | 82.21 | 0.2147 | 0.1529 | 0.2147 | 1.9465e-06 |  | NA | 1.4042 | 0.10889 | 0.60098 | Non-filaments | SC1 | opaque |  | UNDEFINED | Undefined micro-litter items | Undefined micro-litter items | polystyrene | Zeebrugge | Spotsampling | Zeebrugge | Port of Zeebrugge
ZEE_22_01 | 2022-04-05 | Zeebrugge (700) | MIC_S_017 | Microplastics (> 100 µm) | Sediment | [6 empty] | Sludge | 10 | 1899-12-31 11:11 |  | NA | MIC_S_017_1792 | B | Polystyreen | 79.22 | 0.3621 | 0.1897 | 0.3621 | 3.7174e-06 |  | NA | 1.9088 | 0.099382 | 0.37919 | Non-filaments | SC1 | opaque |  | UNDEFINED | Undefined micro-litter items | Undefined micro-litter items | polystyrene | Zeebrugge | Spotsampling | Zeebrugge | Port of Zeebrugge
ZEE_22_01 | 2022-04-05 | Zeebrugge (700) | MIC_S_017 | Microplastics (> 100 µm) | Sediment | [6 empty] | Sludge | 10 | 1899-12-31 11:11 |  | NA | MIC_S_017_1793 | B | Polyethyleen tereftalate | 77.7 | 0.2263 | 0.1143 | 0.2263 | 7.506e-07 |  | NA | 1.9799 | 0.057731 | 0.35896 | Non-filaments | SC1 | opaque |  | UNDEFINED | Undefined micro-litter items | Undefined micro-litter items | polyester | Zeebrugge | Spotsampling | Zeebrugge | Port of Zeebrugge
ZEE_22_01 | 2022-04-05 | Zeebrugge (700) | MIC_S_017 | Microplastics (> 100 µm) | Sediment | [6 empty] | Sludge | 10 | 1899-12-31 11:11 |  | NA | MIC_S_017_1794 | B | Polyethyleen tereftalate | 79.44 | 0.1385 | 0.0952 | 0.1385 | 4.3369e-07 |  | NA | 1.4548 | 0.065437 | 0.56988 | Non-filaments | SC1 | opaque |  | UNDEFINED | Undefined micro-litter items | Undefined micro-litter items | polyester | Zeebrugge | Spotsampling | Zeebrugge | Port of Zeebrugge
ZEE_22_01 | 2022-04-05 | Zeebrugge (700) | MIC_S_017 | Microplastics (> 100 µm) | Sediment | [6 empty] | Sludge | 10 | 1899-12-31 11:11 |  | NA | MIC_S_017_1795 | B | Polystyreen | 76.72 | 0.2891 | 0.11 | 0.2891 | 7.2479e-07 |  | NA | 2.6282 | 0.041854 | 0.2347 | Non-filaments | SC1 | opaque |  | UNDEFINED | Undefined micro-litter items | Undefined micro-litter items | polystyrene | Zeebrugge | Spotsampling | Zeebrugge | Port of Zeebrugge
ZEE_22_01 | 2022-04-05 | Zeebrugge (700) | MIC_S_017 | Microplastics (> 100 µm) | Sediment | [6 empty] | Sludge | 10 | 1899-12-31 11:11 |  | NA | MIC_S_017_1796 | B | Polyethyleen tereftalate | 78.79 | 0.2536 | 0.0814 | 0.2536 | 2.7111e-07 |  | NA | 3.1155 | 0.026128 | 0.18185 | Non-filaments | SC1 | opaque |  | UNDEFINED | Undefined micro-litter items | Undefined micro-litter items | polyester | Zeebrugge | Spotsampling | Zeebrugge | Port of Zeebrugge
ZEE_22_01 | 2022-04-05 | Zeebrugge (700) | MIC_S_017 | Microplastics (> 100 µm) | Sediment | [6 empty] | Sludge | 10 | 1899-12-31 11:11 |  | NA | MIC_S_017_1797 | B | Polyethyleen tereftalate | 78.68 | 0.2329 | 0.108 | 0.2329 | 6.332e-07 |  | NA | 2.1565 | 0.050082 | 0.31578 | Non-filaments | SC1 | opaque |  | UNDEFINED | Undefined micro-litter items | Undefined micro-litter items | polyester | Zeebrugge | Spotsampling | Zeebrugge | Port of Zeebrugge
ZEE_22_01 | 2022-04-05 | Zeebrugge (700) | MIC_S_017 | Microplastics (> 100 µm) | Sediment | [6 empty] | Sludge | 10 | 1899-12-31 11:11 |  | NA | MIC_S_017_1798 | B | Polystyreen | 78.6 | 0.1735 | 0.0773 | 0.1735 | 2.5152e-07 |  | NA | 2.2445 | 0.03444 | 0.29739 | Non-filaments | SC1 | opaque |  | UNDEFINED | Undefined micro-litter items | Undefined micro-litter items | polystyrene | Zeebrugge | Spotsampling | Zeebrugge | Port of Zeebrugge
ZEE_22_01 | 2022-04-05 | Zeebrugge (700) | MIC_S_017 | Microplastics (> 100 µm) | Sediment | [6 empty] | Sludge | 10 | 1899-12-31 11:11 |  | NA | MIC_S_017_1799 | B | Polyethyleen tereftalate | 75.35 | 0.2512 | 0.0906 | 0.2512 | 3.7381e-07 |  | NA | 2.7726 | 0.032677 | 0.2166 | Non-filaments | SC1 | opaque |  | UNDEFINED | Undefined micro-litter items | Undefined micro-litter items | polyester | Zeebrugge | Spotsampling | Zeebrugge | Port of Zeebrugge
ZEE_22_01 | 2022-04-05 | Zeebrugge (700) | MIC_S_017 | Microplastics (> 100 µm) | Sediment | [6 empty] | Sludge | 10 | 1899-12-31 11:11 |  | NA | MIC_S_017_18 | A | Polystyreen | 84.98 | 0.166 | 0.0489 | 0.166 | 6.3673e-08 |  | NA | 3.3947 | 0.014405 | 0.15988 | Non-filaments | SC1 | opaque |  | UNDEFINED | Undefined micro-litter items | Undefined micro-litter items | polystyrene | Zeebrugge | Spotsampling | Zeebrugge | Port of Zeebrugge
ZEE_22_01 | 2022-04-05 | Zeebrugge (700) | MIC_S_017 | Microplastics (> 100 µm) | Sediment | [6 empty] | Sludge | 10 | 1899-12-31 11:11 |  | NA | MIC_S_017_180 | A | Polystyreen | 83.59 | 0.1735 | 0.1002 | 0.1735 | 5.4782e-07 |  | NA | 1.7315 | 0.057868 | 0.43889 | Non-filaments | SC1 | opaque |  | UNDEFINED | Undefined micro-litter items | Undefined micro-litter items | polystyrene | Zeebrugge | Spotsampling | Zeebrugge | Port of Zeebrugge
ZEE_22_01 | 2022-04-05 | Zeebrugge (700) | MIC_S_017 | Microplastics (> 100 µm) | Sediment | [6 empty] | Sludge | 10 | 1899-12-31 11:11 |  | NA | MIC_S_017_1800 | B | Polyethyleen tereftalate | 77.45 | 0.1207 | 0.0678 | 0.1207 | 1.5666e-07 |  | NA | 1.7802 | 0.038085 | 0.421 | Non-filaments | SC1 | opaque |  | UNDEFINED | Undefined micro-litter items | Undefined micro-litter items | polyester | Zeebrugge | Spotsampling | Zeebrugge | Port of Zeebrugge
ZEE_22_01 | 2022-04-05 | Zeebrugge (700) | MIC_S_017 | Microplastics (> 100 µm) | Sediment | [6 empty] | Sludge | 10 | 1899-12-31 11:11 |  | NA | MIC_S_017_1801 | B | Polyethyleen tereftalate | 81.79 | 0.2491 | 0.0983 | 0.2491 | 4.7745e-07 |  | NA | 2.5341 | 0.038791 | 0.2479 | Non-filaments | SC1 | opaque |  | UNDEFINED | Undefined micro-litter items | Undefined micro-litter items | polyester | Zeebrugge | Spotsampling | Zeebrugge | Port of Zeebrugge
ZEE_22_01 | 2022-04-05 | Zeebrugge (700) | MIC_S_017 | Microplastics (> 100 µm) | Sediment | [6 empty] | Sludge | 10 | 1899-12-31 11:11 |  | NA | MIC_S_017_1802 | B | Polyethyleen tereftalate | 76.24 | 0.1207 | 0.0552 | 0.1207 | 8.4545e-08 |  | NA | 2.1866 | 0.025245 | 0.30928 | Non-filaments | SC1 | opaque |  | UNDEFINED | Undefined micro-litter items | Undefined micro-litter items | polyester | Zeebrugge | Spotsampling | Zeebrugge | Port of Zeebrugge
ZEE_22_01 | 2022-04-05 | Zeebrugge (700) | MIC_S_017 | Microplastics (> 100 µm) | Sediment | [6 empty] | Sludge | 10 | 1899-12-31 11:11 |  | NA | MIC_S_017_1803 | B | Polystyreen | 76.04 | 0.2958 | 0.1372 | 0.2958 | 1.4064e-06 |  | NA | 2.156 | 0.063637 | 0.31589 | Non-filaments | SC1 | opaque |  | UNDEFINED | Undefined micro-litter items | Undefined micro-litter items | polystyrene | Zeebrugge | Spotsampling | Zeebrugge | Port of Zeebrugge
ZEE_22_01 | 2022-04-05 | Zeebrugge (700) | MIC_S_017 | Microplastics (> 100 µm) | Sediment | [6 empty] | Sludge | 10 | 1899-12-31 11:11 |  | NA | MIC_S_017_1804 | B | Polystyreen | 78.65 | 0.1555 | 0.1123 | 0.1555 | 7.7121e-07 |  | NA | 1.3847 | 0.081102 | 0.61373 | Non-filaments | SC1 | opaque |  | UNDEFINED | Undefined micro-litter items | Undefined micro-litter items | polystyrene | Zeebrugge | Spotsampling | Zeebrugge | Port of Zeebrugge
ZEE_22_01 | 2022-04-05 | Zeebrugge (700) | MIC_S_017 | Microplastics (> 100 µm) | Sediment | [6 empty] | Sludge | 10 | 1899-12-31 11:11 |  | NA | MIC_S_017_1805 | B | Polyethyleen tereftalate | 80.19 | 0.3245 | 0.1423 | 0.3245 | 1.4484e-06 |  | NA | 2.2804 | 0.062402 | 0.29039 | Non-filaments | SC1 | opaque |  | UNDEFINED | Undefined micro-litter items | Undefined micro-litter items | polyester | Zeebrugge | Spotsampling | Zeebrugge | Port of Zeebrugge
ZEE_22_01 | 2022-04-05 | Zeebrugge (700) | MIC_S_017 | Microplastics (> 100 µm) | Sediment | [6 empty] | Sludge | 10 | 1899-12-31 11:11 |  | NA | MIC_S_017_1806 | B | Polyethyleen tereftalate | 79.85 | 0.2219 | 0.1323 | 0.2219 | 1.164e-06 |  | NA | 1.6772 | 0.078879 | 0.46037 | Non-filaments | SC1 | opaque |  | UNDEFINED | Undefined micro-litter items | Undefined micro-litter items | polyester | Zeebrugge | Spotsampling | Zeebrugge | Port of Zeebrugge
ZEE_22_01 | 2022-04-05 | Zeebrugge (700) | MIC_S_017 | Microplastics (> 100 µm) | Sediment | [6 empty] | Sludge | 10 | 1899-12-31 11:11 |  | NA | MIC_S_017_1807 | B | Polyethyleen tereftalate | 80.05 | 0.216 | 0.1164 | 0.216 | 7.9274e-07 |  | NA | 1.8557 | 0.062727 | 0.39559 | Non-filaments | SC1 | opaque |  | UNDEFINED | Undefined micro-litter items | Undefined micro-litter items | polyester | Zeebrugge | Spotsampling | Zeebrugge | Port of Zeebrugge
ZEE_22_01 | 2022-04-05 | Zeebrugge (700) | MIC_S_017 | Microplastics (> 100 µm) | Sediment | [6 empty] | Sludge | 10 | 1899-12-31 11:11 |  | NA | MIC_S_017_1808 | B | Polyethyleen tereftalate | 81.68 | 0.2299 | 0.098 | 0.2299 | 4.7309e-07 |  | NA | 2.3459 | 0.041775 | 0.27831 | Non-filaments | SC1 | opaque |  | UNDEFINED | Undefined micro-litter items | Undefined micro-litter items | polyester | Zeebrugge | Spotsampling | Zeebrugge | Port of Zeebrugge
ZEE_22_01 | 2022-04-05 | Zeebrugge (700) | MIC_S_017 | Microplastics (> 100 µm) | Sediment | [6 empty] | Sludge | 10 | 1899-12-31 11:11 |  | NA | MIC_S_017_1809 | B | Polyethyleen tereftalate | 80.5 | 0.3351 | 0.1777 | 0.3351 | 2.8205e-06 |  | NA | 1.8858 | 0.094232 | 0.38616 | Non-filaments | SC1 | opaque |  | UNDEFINED | Undefined micro-litter items | Undefined micro-litter items | polyester | Zeebrugge | Spotsampling | Zeebrugge | Port of Zeebrugge
ZEE_22_01 | 2022-04-05 | Zeebrugge (700) | MIC_S_017 | Microplastics (> 100 µm) | Sediment | [6 empty] | Sludge | 10 | 1899-12-31 11:11 |  | NA | MIC_S_017_181 | A | Polystyreen | 75.72 | 0.4602 | 0.2017 | 0.4602 | 4.4684e-06 |  | NA | 2.2816 | 0.088403 | 0.29016 | Non-filaments | SC1 | opaque |  | UNDEFINED | Undefined micro-litter items | Undefined micro-litter items | polystyrene | Zeebrugge | Spotsampling | Zeebrugge | Port of Zeebrugge
ZEE_22_01 | 2022-04-05 | Zeebrugge (700) | MIC_S_017 | Microplastics (> 100 µm) | Sediment | [6 empty] | Sludge | 10 | 1899-12-31 11:11 |  | NA | MIC_S_017_1810 | B | Polystyreen | 84.65 | 0.2958 | 0.1095 | 0.2958 | 7.1495e-07 |  | NA | 2.7014 | 0.040535 | 0.22523 | Non-filaments | SC1 | opaque |  | UNDEFINED | Undefined micro-litter items | Undefined micro-litter items | polystyrene | Zeebrugge | Spotsampling | Zeebrugge | Port of Zeebrugge
ZEE_22_01 | 2022-04-05 | Zeebrugge (700) | MIC_S_017 | Microplastics (> 100 µm) | Sediment | [6 empty] | Sludge | 10 | 1899-12-31 11:11 |  | NA | MIC_S_017_1811 | B | Polyethyleen tereftalate | 79.76 | 0.2819 | 0.1301 | 0.2819 | 1.1069e-06 |  | NA | 2.1668 | 0.060043 | 0.31353 | Non-filaments | SC1 | opaque |  | UNDEFINED | Undefined micro-litter items | Undefined micro-litter items | polyester | Zeebrugge | Spotsampling | Zeebrugge | Port of Zeebrugge
ZEE_22_01 | 2022-04-05 | Zeebrugge (700) | MIC_S_017 | Microplastics (> 100 µm) | Sediment | [6 empty] | Sludge | 10 | 1899-12-31 11:11 |  | NA | MIC_S_017_1812 | B | Polyethyleen tereftalate | 75.3 | 0.1216 | 0.0899 | 0.1216 | 3.6522e-07 |  | NA | 1.3526 | 0.066464 | 0.63568 | Non-filaments | SC1 | opaque |  | UNDEFINED | Undefined micro-litter items | Undefined micro-litter items | polyester | Zeebrugge | Spotsampling | Zeebrugge | Port of Zeebrugge
ZEE_22_01 | 2022-04-05 | Zeebrugge (700) | MIC_S_017 | Microplastics (> 100 µm) | Sediment | [6 empty] | Sludge | 10 | 1899-12-31 11:11 |  | NA | MIC_S_017_1813 | B | Polystyreen | 78.96 | 0.1152 | 0.0831 | 0.1152 | 3.1249e-07 |  | NA | 1.3863 | 0.059945 | 0.61266 | Non-filaments | SC1 | opaque |  | UNDEFINED | Undefined micro-litter items | Undefined micro-litter items | polystyrene | Zeebrugge | Spotsampling | Zeebrugge | Port of Zeebrugge
ZEE_22_01 | 2022-04-05 | Zeebrugge (700) | MIC_S_017 | Microplastics (> 100 µm) | Sediment | [6 empty] | Sludge | 10 | 1899-12-31 11:11 |  | NA | MIC_S_017_1814 | B | Polyethyleen tereftalate | 81.13 | 0.1722 | 0.1128 | 0.1722 | 7.2143e-07 |  | NA | 1.5266 | 0.07389 | 0.53017 | Non-filaments | SC1 | opaque |  | UNDEFINED | Undefined micro-litter items | Undefined micro-litter items | polyester | Zeebrugge | Spotsampling | Zeebrugge | Port of Zeebrugge
ZEE_22_01 | 2022-04-05 | Zeebrugge (700) | MIC_S_017 | Microplastics (> 100 µm) | Sediment | [6 empty] | Sludge | 10 | 1899-12-31 11:11 |  | NA | MIC_S_017_1815 | B | Polystyreen | 85.03 | 0.2087 | 0.0889 | 0.2087 | 3.8259e-07 |  | NA | 2.3476 | 0.037869 | 0.27802 | Non-filaments | SC1 | opaque |  | UNDEFINED | Undefined micro-litter items | Undefined micro-litter items | polystyrene | Zeebrugge | Spotsampling | Zeebrugge | Port of Zeebrugge
ZEE_22_01 | 2022-04-05 | Zeebrugge (700) | MIC_S_017 | Microplastics (> 100 µm) | Sediment | [6 empty] | Sludge | 10 | 1899-12-31 11:11 |  | NA | MIC_S_017_1816 | B | Polyethyleen tereftalate | 75.34 | 0.1056 | 0.0398 | 0.1056 | 3.169e-08 |  | NA | 2.6533 | 0.015 | 0.23138 | Non-filaments | SC1 | opaque |  | UNDEFINED | Undefined micro-litter items | Undefined micro-litter items | polyester | Zeebrugge | Spotsampling | Zeebrugge | Port of Zeebrugge
ZEE_22_01 | 2022-04-05 | Zeebrugge (700) | MIC_S_017 | Microplastics (> 100 µm) | Sediment | [6 empty] | Sludge | 10 | 1899-12-31 11:11 |  | NA | MIC_S_017_1817 | B | Polyethyleen tereftalate | 78.47 | 0.5419 | 0.2584 | 0.5419 | 8.6726e-06 |  | NA | 2.0971 | 0.12322 | 0.32928 | Non-filaments | SC2 | opaque |  | UNDEFINED | Undefined micro-litter items | Undefined micro-litter items | polyester | Zeebrugge | Spotsampling | Zeebrugge | Port of Zeebrugge
ZEE_22_01 | 2022-04-05 | Zeebrugge (700) | MIC_S_017 | Microplastics (> 100 µm) | Sediment | [6 empty] | Sludge | 10 | 1899-12-31 11:11 |  | NA | MIC_S_017_1818 | B | Polystyreen | 77.43 | 0.1654 | 0.0429 | 0.1654 | 4.2994e-08 |  | NA | 3.8555 | 0.011127 | 0.13209 | Non-filaments | SC1 | opaque |  | UNDEFINED | Undefined micro-litter items | Undefined micro-litter items | polystyrene | Zeebrugge | Spotsampling | Zeebrugge | Port of Zeebrugge
ZEE_22_01 | 2022-04-05 | Zeebrugge (700) | MIC_S_017 | Microplastics (> 100 µm) | Sediment | [6 empty] | Sludge | 10 | 1899-12-31 11:11 |  | NA | MIC_S_017_1819 | B | Polystyreen | 76.42 | 0.1358 | 0.0571 | 0.1358 | 1.0138e-07 |  | NA | 2.3783 | 0.024009 | 0.27265 | Non-filaments | SC1 | opaque |  | UNDEFINED | Undefined micro-litter items | Undefined micro-litter items | polystyrene | Zeebrugge | Spotsampling | Zeebrugge | Port of Zeebrugge
ZEE_22_01 | 2022-04-05 | Zeebrugge (700) | MIC_S_017 | Microplastics (> 100 µm) | Sediment | [6 empty] | Sludge | 10 | 1899-12-31 11:11 |  | NA | MIC_S_017_182 | A | Polystyreen | 84.26 | 0.4602 | 0.2036 | 0.4602 | 4.5958e-06 |  | NA | 2.2603 | 0.090076 | 0.29427 | Non-filaments | SC1 | opaque |  | UNDEFINED | Undefined micro-litter items | Undefined micro-litter items | polystyrene | Zeebrugge | Spotsampling | Zeebrugge | Port of Zeebrugge
ZEE_22_01 | 2022-04-05 | Zeebrugge (700) | MIC_S_017 | Microplastics (> 100 µm) | Sediment | [6 empty] | Sludge | 10 | 1899-12-31 11:11 |  | NA | MIC_S_017_1820 | B | Polystyreen | 81.09 | 0.3018 | 0.1484 | 0.3018 | 1.7796e-06 |  | NA | 2.0337 | 0.072971 | 0.3448 | Non-filaments | SC1 | opaque |  | UNDEFINED | Undefined micro-litter items | Undefined micro-litter items | polystyrene | Zeebrugge | Spotsampling | Zeebrugge | Port of Zeebrugge
ZEE_22_01 | 2022-04-05 | Zeebrugge (700) | MIC_S_017 | Microplastics (> 100 µm) | Sediment | [6 empty] | Sludge | 10 | 1899-12-31 11:11 |  | NA | MIC_S_017_1821 | B | Polyethyleen tereftalate | 75.24 | 0.1207 | 0.0588 | 0.1207 | 1.0219e-07 |  | NA | 2.0527 | 0.028645 | 0.34002 | Non-filaments | SC1 | opaque |  | UNDEFINED | Undefined micro-litter items | Undefined micro-litter items | polyester | Zeebrugge | Spotsampling | Zeebrugge | Port of Zeebrugge
ZEE_22_01 | 2022-04-05 | Zeebrugge (700) | MIC_S_017 | Microplastics (> 100 µm) | Sediment | [6 empty] | Sludge | 10 | 1899-12-31 11:11 |  | NA | MIC_S_017_1822 | B | Polyethyleen tereftalate | 75.05 | 0.2092 | 0.0928 | 0.2092 | 4.0171e-07 |  | NA | 2.2543 | 0.041166 | 0.29545 | Non-filaments | SC1 | opaque |  | UNDEFINED | Undefined micro-litter items | Undefined micro-litter items | polyester | Zeebrugge | Spotsampling | Zeebrugge | Port of Zeebrugge
ZEE_22_01 | 2022-04-05 | Zeebrugge (700) | MIC_S_017 | Microplastics (> 100 µm) | Sediment | [6 empty] | Sludge | 10 | 1899-12-31 11:11 |  | NA | MIC_S_017_1823 | B | Polyethyleen tereftalate | 80.05 | 0.2437 | 0.1367 | 0.2437 | 1.284e-06 |  | NA | 1.7827 | 0.07668 | 0.42012 | Non-filaments | SC1 | opaque |  | UNDEFINED | Undefined micro-litter items | Undefined micro-litter items | polyester | Zeebrugge | Spotsampling | Zeebrugge | Port of Zeebrugge
ZEE_22_01 | 2022-04-05 | Zeebrugge (700) | MIC_S_017 | Microplastics (> 100 µm) | Sediment | [6 empty] | Sludge | 10 | 1899-12-31 11:11 |  | NA | MIC_S_017_1824 | B | Polystyreen | 81.02 | 0.1207 | 0.0967 | 0.1207 | 4.9239e-07 |  | NA | 1.2482 | 0.077472 | 0.7171 | Non-filaments | SC1 | opaque |  | UNDEFINED | Undefined micro-litter items | Undefined micro-litter items | polystyrene | Zeebrugge | Spotsampling | Zeebrugge | Port of Zeebrugge
ZEE_22_01 | 2022-04-05 | Zeebrugge (700) | MIC_S_017 | Microplastics (> 100 µm) | Sediment | [6 empty] | Sludge | 10 | 1899-12-31 11:11 |  | NA | MIC_S_017_1825 | B | Polyethyleen tereftalate | 81.4 | 0.3981 | 0.1563 | 0.3981 | 1.9193e-06 |  | NA | 2.547 | 0.061366 | 0.24601 | Non-filaments | SC1 | opaque |  | UNDEFINED | Undefined micro-litter items | Undefined micro-litter items | polyester | Zeebrugge | Spotsampling | Zeebrugge | Port of Zeebrugge
ZEE_22_01 | 2022-04-05 | Zeebrugge (700) | MIC_S_017 | Microplastics (> 100 µm) | Sediment | [6 empty] | Sludge | 10 | 1899-12-31 11:11 |  | NA | MIC_S_017_1826 | B | Polystyreen | 79.66 | 0.3245 | 0.1673 | 0.3245 | 2.5499e-06 |  | NA | 1.9396 | 0.086254 | 0.37019 | Non-filaments | SC1 | opaque |  | UNDEFINED | Undefined micro-litter items | Undefined micro-litter items | polystyrene | Zeebrugge | Spotsampling | Zeebrugge | Port of Zeebrugge
ZEE_22_01 | 2022-04-05 | Zeebrugge (700) | MIC_S_017 | Microplastics (> 100 µm) | Sediment | [6 empty] | Sludge | 10 | 1899-12-31 11:11 |  | NA | MIC_S_017_1827 | B | Polyethyleen tereftalate | 77.77 | 0.6153 | 0.1559 | 0.6153 | 1.9046e-06 |  | NA | 3.9468 | 0.039501 | 0.12754 | Non-filaments | SC2 | opaque |  | UNDEFINED | Undefined micro-litter items | Undefined micro-litter items | polyester | Zeebrugge | Spotsampling | Zeebrugge | Port of Zeebrugge
ZEE_22_01 | 2022-04-05 | Zeebrugge (700) | MIC_S_017 | Microplastics (> 100 µm) | Sediment | [6 empty] | Sludge | 10 | 1899-12-31 11:11 |  | NA | MIC_S_017_1828 | B | Polyacrilamide | 75.46 | 0.1886 | 0.0607 | 0.1886 | 1.4052e-07 |  | NA | 3.1071 | 0.019536 | 0.18259 | Non-filaments | SC1 | opaque |  | UNDEFINED | Undefined micro-litter items | Undefined micro-litter items | polyacrilamide | Zeebrugge | Spotsampling | Zeebrugge | Port of Zeebrugge
ZEE_22_01 | 2022-04-05 | Zeebrugge (700) | MIC_S_017 | Microplastics (> 100 µm) | Sediment | [6 empty] | Sludge | 10 | 1899-12-31 11:11 |  | NA | MIC_S_017_1829 | B | Polyethyleen tereftalate | 76.59 | 0.2763 | 0.0942 | 0.2763 | 4.2017e-07 |  | NA | 2.9331 | 0.032116 | 0.19907 | Non-filaments | SC1 | opaque |  | UNDEFINED | Undefined micro-litter items | Undefined micro-litter items | polyester | Zeebrugge | Spotsampling | Zeebrugge | Port of Zeebrugge
ZEE_22_01 | 2022-04-05 | Zeebrugge (700) | MIC_S_017 | Microplastics (> 100 µm) | Sediment | [6 empty] | Sludge | 10 | 1899-12-31 11:11 |  | NA | MIC_S_017_183 | A | Polystyreen | 77.64 | 0.3818 | 0.2646 | 0.3818 | 1.0088e-05 |  | NA | 1.4429 | 0.18338 | 0.57694 | Non-filaments | SC1 | opaque |  | UNDEFINED | Undefined micro-litter items | Undefined micro-litter items | polystyrene | Zeebrugge | Spotsampling | Zeebrugge | Port of Zeebrugge
ZEE_22_01 | 2022-04-05 | Zeebrugge (700) | MIC_S_017 | Microplastics (> 100 µm) | Sediment | [6 empty] | Sludge | 10 | 1899-12-31 11:11 |  | NA | MIC_S_017_1830 | B | Polyethyleen tereftalate | 77.72 | 0.1961 | 0.1145 | 0.1961 | 7.5455e-07 |  | NA | 1.7127 | 0.066855 | 0.44616 | Non-filaments | SC1 | opaque |  | UNDEFINED | Undefined micro-litter items | Undefined micro-litter items | polyester | Zeebrugge | Spotsampling | Zeebrugge | Port of Zeebrugge
ZEE_22_01 | 2022-04-05 | Zeebrugge (700) | MIC_S_017 | Microplastics (> 100 µm) | Sediment | [6 empty] | Sludge | 10 | 1899-12-31 11:11 |  | NA | MIC_S_017_1831 | B | Polyethyleen tereftalate | 77.33 | 0.1056 | 0.0377 | 0.1056 | 2.6934e-08 |  | NA | 2.8011 | 0.013459 | 0.21331 | Non-filaments | SC1 | opaque |  | UNDEFINED | Undefined micro-litter items | Undefined micro-litter items | polyester | Zeebrugge | Spotsampling | Zeebrugge | Port of Zeebrugge
ZEE_22_01 | 2022-04-05 | Zeebrugge (700) | MIC_S_017 | Microplastics (> 100 µm) | Sediment | [6 empty] | Sludge | 10 | 1899-12-31 11:11 |  | NA | MIC_S_017_1832 | B | Polyethyleen tereftalate | 79.43 | 0.3866 | 0.1625 | 0.3866 | 2.1569e-06 |  | NA | 2.3791 | 0.068304 | 0.27251 | Non-filaments | SC1 | opaque |  | UNDEFINED | Undefined micro-litter items | Undefined micro-litter items | polyester | Zeebrugge | Spotsampling | Zeebrugge | Port of Zeebrugge
ZEE_22_01 | 2022-04-05 | Zeebrugge (700) | MIC_S_017 | Microplastics (> 100 µm) | Sediment | [6 empty] | Sludge | 10 | 1899-12-31 11:11 |  | NA | MIC_S_017_1833 | B | Polyethyleen tereftalate | 81.02 | 0.1317 | 0.0858 | 0.1317 | 3.1749e-07 |  | NA | 1.535 | 0.055897 | 0.52584 | Non-filaments | SC1 | opaque |  | UNDEFINED | Undefined micro-litter items | Undefined micro-litter items | polyester | Zeebrugge | Spotsampling | Zeebrugge | Port of Zeebrugge
ZEE_22_01 | 2022-04-05 | Zeebrugge (700) | MIC_S_017 | Microplastics (> 100 µm) | Sediment | [6 empty] | Sludge | 10 | 1899-12-31 11:11 |  | NA | MIC_S_017_1834 | B | Polyethyleen tereftalate | 79 | 0.4705 | 0.2803 | 0.4705 | 1.107e-05 |  | NA | 1.6786 | 0.16699 | 0.45983 | Non-filaments | SC1 | opaque |  | UNDEFINED | Undefined micro-litter items | Undefined micro-litter items | polyester | Zeebrugge | Spotsampling | Zeebrugge | Port of Zeebrugge
ZEE_22_01 | 2022-04-05 | Zeebrugge (700) | MIC_S_017 | Microplastics (> 100 µm) | Sediment | [6 empty] | Sludge | 10 | 1899-12-31 11:11 |  | NA | MIC_S_017_1835 | B | Polyethyleen tereftalate | 83.49 | 0.2263 | 0.163 | 0.2263 | 2.1769e-06 |  | NA | 1.3883 | 0.11741 | 0.6113 | Non-filaments | SC1 | opaque |  | UNDEFINED | Undefined micro-litter items | Undefined micro-litter items | polyester | Zeebrugge | Spotsampling | Zeebrugge | Port of Zeebrugge
ZEE_22_01 | 2022-04-05 | Zeebrugge (700) | MIC_S_017 | Microplastics (> 100 µm) | Sediment | [6 empty] | Sludge | 10 | 1899-12-31 11:11 |  | NA | MIC_S_017_1836 | B | Polystyreen | 79.12 | 0.1961 | 0.1234 | 0.1961 | 1.0232e-06 |  | NA | 1.5891 | 0.077652 | 0.49918 | Non-filaments | SC1 | opaque |  | UNDEFINED | Undefined micro-litter items | Undefined micro-litter items | polystyrene | Zeebrugge | Spotsampling | Zeebrugge | Port of Zeebrugge
ZEE_22_01 | 2022-04-05 | Zeebrugge (700) | MIC_S_017 | Microplastics (> 100 µm) | Sediment | [6 empty] | Sludge | 10 | 1899-12-31 11:11 |  | NA | MIC_S_017_1837 | B | Polyethyleen tereftalate | 82.06 | 0.4375 | 0.1118 | 0.4375 | 7.0242e-07 |  | NA | 3.9132 | 0.02857 | 0.12918 | Non-filaments | SC1 | opaque |  | UNDEFINED | Undefined micro-litter items | Undefined micro-litter items | polyester | Zeebrugge | Spotsampling | Zeebrugge | Port of Zeebrugge
ZEE_22_01 | 2022-04-05 | Zeebrugge (700) | MIC_S_017 | Microplastics (> 100 µm) | Sediment | [6 empty] | Sludge | 10 | 1899-12-31 11:11 |  | NA | MIC_S_017_1838 | B | Polystyreen | 81.18 | 0.344 | 0.2074 | 0.344 | 4.858e-06 |  | NA | 1.6586 | 0.12504 | 0.46814 | Non-filaments | SC1 | opaque |  | UNDEFINED | Undefined micro-litter items | Undefined micro-litter items | polystyrene | Zeebrugge | Spotsampling | Zeebrugge | Port of Zeebrugge
ZEE_22_01 | 2022-04-05 | Zeebrugge (700) | MIC_S_017 | Microplastics (> 100 µm) | Sediment | [6 empty] | Sludge | 10 | 1899-12-31 11:11 |  | NA | MIC_S_017_1839 | B | Polystyreen | 85.77 | 0.1349 | 0.0703 | 0.1349 | 1.8919e-07 |  | NA | 1.9189 | 0.036635 | 0.3762 | Non-filaments | SC1 | opaque |  | UNDEFINED | Undefined micro-litter items | Undefined micro-litter items | polystyrene | Zeebrugge | Spotsampling | Zeebrugge | Port of Zeebrugge
ZEE_22_01 | 2022-04-05 | Zeebrugge (700) | MIC_S_017 | Microplastics (> 100 µm) | Sediment | [6 empty] | Sludge | 10 | 1899-12-31 11:11 |  | NA | MIC_S_017_184 | A | Polystyreen | 87.16 | 0.6175 | 0.2523 | 0.6175 | 8.7455e-06 |  | NA | 2.4475 | 0.10309 | 0.26117 | Non-filaments | SC2 | opaque |  | UNDEFINED | Undefined micro-litter items | Undefined micro-litter items | polystyrene | Zeebrugge | Spotsampling | Zeebrugge | Port of Zeebrugge
ZEE_22_01 | 2022-04-05 | Zeebrugge (700) | MIC_S_017 | Microplastics (> 100 µm) | Sediment | [6 empty] | Sludge | 10 | 1899-12-31 11:11 |  | NA | MIC_S_017_1840 | B | Polyethyleen tereftalate | 80.75 | 0.2329 | 0.1409 | 0.2329 | 1.4061e-06 |  | NA | 1.6529 | 0.085242 | 0.47056 | Non-filaments | SC1 | opaque |  | UNDEFINED | Undefined micro-litter items | Undefined micro-litter items | polyester | Zeebrugge | Spotsampling | Zeebrugge | Port of Zeebrugge
ZEE_22_01 | 2022-04-05 | Zeebrugge (700) | MIC_S_017 | Microplastics (> 100 µm) | Sediment | [6 empty] | Sludge | 10 | 1899-12-31 11:11 |  | NA | MIC_S_017_1841 | B | Polystyreen | 84.58 | 0.2942 | 0.1224 | 0.2942 | 9.9856e-07 |  | NA | 2.4036 | 0.050924 | 0.26835 | Non-filaments | SC1 | opaque |  | UNDEFINED | Undefined micro-litter items | Undefined micro-litter items | polystyrene | Zeebrugge | Spotsampling | Zeebrugge | Port of Zeebrugge
ZEE_22_01 | 2022-04-05 | Zeebrugge (700) | MIC_S_017 | Microplastics (> 100 µm) | Sediment | [6 empty] | Sludge | 10 | 1899-12-31 11:11 |  | NA | MIC_S_017_1842 | B | Polystyreen | 85.78 | 0.2263 | 0.1015 | 0.2263 | 5.6942e-07 |  | NA | 2.2296 | 0.045525 | 0.30038 | Non-filaments | SC1 | opaque |  | UNDEFINED | Undefined micro-litter items | Undefined micro-litter items | polystyrene | Zeebrugge | Spotsampling | Zeebrugge | Port of Zeebrugge
ZEE_22_01 | 2022-04-05 | Zeebrugge (700) | MIC_S_017 | Microplastics (> 100 µm) | Sediment | [6 empty] | Sludge | 10 | 1899-12-31 11:11 |  | NA | MIC_S_017_1843 | B | Polystyreen | 81.55 | 0.1282 | 0.0746 | 0.1282 | 2.2607e-07 |  | NA | 1.7185 | 0.04341 | 0.44389 | Non-filaments | SC1 | opaque |  | UNDEFINED | Undefined micro-litter items | Undefined micro-litter items | polystyrene | Zeebrugge | Spotsampling | Zeebrugge | Port of Zeebrugge
ZEE_22_01 | 2022-04-05 | Zeebrugge (700) | MIC_S_017 | Microplastics (> 100 µm) | Sediment | [6 empty] | Sludge | 10 | 1899-12-31 11:11 |  | NA | MIC_S_017_1844 | B | Polyethyleen tereftalate | 76.39 | 0.3833 | 0.1416 | 0.3833 | 1.4271e-06 |  | NA | 2.7069 | 0.05231 | 0.22454 | Non-filaments | SC1 | opaque |  | UNDEFINED | Undefined micro-litter items | Undefined micro-litter items | polyester | Zeebrugge | Spotsampling | Zeebrugge | Port of Zeebrugge
ZEE_22_01 | 2022-04-05 | Zeebrugge (700) | MIC_S_017 | Microplastics (> 100 µm) | Sediment | [6 empty] | Sludge | 10 | 1899-12-31 11:11 |  | NA | MIC_S_017_1845 | B | Polystyreen | 80.86 | 0.2844 | 0.1246 | 0.2844 | 1.0534e-06 |  | NA | 2.2825 | 0.054589 | 0.28999 | Non-filaments | SC1 | opaque |  | UNDEFINED | Undefined micro-litter items | Undefined micro-litter items | polystyrene | Zeebrugge | Spotsampling | Zeebrugge | Port of Zeebrugge
ZEE_22_01 | 2022-04-05 | Zeebrugge (700) | MIC_S_017 | Microplastics (> 100 µm) | Sediment | [6 empty] | Sludge | 10 | 1899-12-31 11:11 |  | NA | MIC_S_017_1846 | B | Polystyreen | 82.13 | 0.3429 | 0.1969 | 0.3429 | 4.1569e-06 |  | NA | 1.7415 | 0.11306 | 0.43513 | Non-filaments | SC1 | opaque |  | UNDEFINED | Undefined micro-litter items | Undefined micro-litter items | polystyrene | Zeebrugge | Spotsampling | Zeebrugge | Port of Zeebrugge
ZEE_22_01 | 2022-04-05 | Zeebrugge (700) | MIC_S_017 | Microplastics (> 100 µm) | Sediment | [6 empty] | Sludge | 10 | 1899-12-31 11:11 |  | NA | MIC_S_017_1847 | B | Polyethyleen tereftalate | 77.05 | 0.2511 | 0.1264 | 0.2511 | 1.0151e-06 |  | NA | 1.9866 | 0.063628 | 0.35715 | Non-filaments | SC1 | opaque |  | UNDEFINED | Undefined micro-litter items | Undefined micro-litter items | polyester | Zeebrugge | Spotsampling | Zeebrugge | Port of Zeebrugge
ZEE_22_01 | 2022-04-05 | Zeebrugge (700) | MIC_S_017 | Microplastics (> 100 µm) | Sediment | [6 empty] | Sludge | 10 | 1899-12-31 11:11 |  | NA | MIC_S_017_1848 | B | Polyethyleen tereftalate | 76.49 | 0.5339 | 0.2268 | 0.5339 | 5.8641e-06 |  | NA | 2.3541 | 0.096344 | 0.27687 | Non-filaments | SC2 | opaque |  | UNDEFINED | Undefined micro-litter items | Undefined micro-litter items | polyester | Zeebrugge | Spotsampling | Zeebrugge | Port of Zeebrugge
ZEE_22_01 | 2022-04-05 | Zeebrugge (700) | MIC_S_017 | Microplastics (> 100 µm) | Sediment | [6 empty] | Sludge | 10 | 1899-12-31 11:11 |  | NA | MIC_S_017_1849 | B | Polystyreen | 80.34 | 0.2038 | 0.1159 | 0.2038 | 8.4778e-07 |  | NA | 1.7584 | 0.065912 | 0.42886 | Non-filaments | SC1 | opaque |  | UNDEFINED | Undefined micro-litter items | Undefined micro-litter items | polystyrene | Zeebrugge | Spotsampling | Zeebrugge | Port of Zeebrugge
ZEE_22_01 | 2022-04-05 | Zeebrugge (700) | MIC_S_017 | Microplastics (> 100 µm) | Sediment | [6 empty] | Sludge | 10 | 1899-12-31 11:11 |  | NA | MIC_S_017_185 | A | Polypropyleen | 76.11 | 0.136 | 0.0378 | 0.136 | 2.3472e-08 |  | NA | 3.5979 | 0.010506 | 0.14653 | Non-filaments | SC1 | opaque |  | UNDEFINED | Undefined micro-litter items | Undefined micro-litter items | polypropylene | Zeebrugge | Spotsampling | Zeebrugge | Port of Zeebrugge
ZEE_22_01 | 2022-04-05 | Zeebrugge (700) | MIC_S_017 | Microplastics (> 100 µm) | Sediment | [6 empty] | Sludge | 10 | 1899-12-31 11:11 |  | NA | MIC_S_017_1850 | B | Polystyreen | 80.55 | 0.4864 | 0.2102 | 0.4864 | 5.0574e-06 |  | NA | 2.314 | 0.090839 | 0.28409 | Non-filaments | SC1 | opaque |  | UNDEFINED | Undefined micro-litter items | Undefined micro-litter items | polystyrene | Zeebrugge | Spotsampling | Zeebrugge | Port of Zeebrugge
ZEE_22_01 | 2022-04-05 | Zeebrugge (700) | MIC_S_017 | Microplastics (> 100 µm) | Sediment | [6 empty] | Sludge | 10 | 1899-12-31 11:11 |  | NA | MIC_S_017_1851 | B | Polyethyleen tereftalate | 77.87 | 0.694 | 0.3845 | 0.694 | 2.8573e-05 |  | NA | 1.8049 | 0.21303 | 0.41239 | Non-filaments | SC2 | opaque |  | UNDEFINED | Undefined micro-litter items | Undefined micro-litter items | polyester | Zeebrugge | Spotsampling | Zeebrugge | Port of Zeebrugge
ZEE_22_01 | 2022-04-05 | Zeebrugge (700) | MIC_S_017 | Microplastics (> 100 µm) | Sediment | [6 empty] | Sludge | 10 | 1899-12-31 11:11 |  | NA | MIC_S_017_1852 | B | Polystyreen | 78.7 | 0.2448 | 0.1453 | 0.2448 | 1.6704e-06 |  | NA | 1.6848 | 0.086242 | 0.45728 | Non-filaments | SC1 | opaque |  | UNDEFINED | Undefined micro-litter items | Undefined micro-litter items | polystyrene | Zeebrugge | Spotsampling | Zeebrugge | Port of Zeebrugge
ZEE_22_01 | 2022-04-05 | Zeebrugge (700) | MIC_S_017 | Microplastics (> 100 µm) | Sediment | [6 empty] | Sludge | 10 | 1899-12-31 11:11 |  | NA | MIC_S_017_1853 | B | Polyethyleen tereftalate | 79.43 | 0.2096 | 0.1746 | 0.2096 | 2.6755e-06 |  | NA | 1.2005 | 0.14544 | 0.76029 | Non-filaments | SC1 | opaque |  | UNDEFINED | Undefined micro-litter items | Undefined micro-litter items | polyester | Zeebrugge | Spotsampling | Zeebrugge | Port of Zeebrugge
ZEE_22_01 | 2022-04-05 | Zeebrugge (700) | MIC_S_017 | Microplastics (> 100 µm) | Sediment | [6 empty] | Sludge | 10 | 1899-12-31 11:11 |  | NA | MIC_S_017_1854 | B | Polyethyleen tereftalate | 84.46 | 0.3662 | 0.1883 | 0.3662 | 3.356e-06 |  | NA | 1.9448 | 0.096824 | 0.36872 | Non-filaments | SC1 | opaque |  | UNDEFINED | Undefined micro-litter items | Undefined micro-litter items | polyester | Zeebrugge | Spotsampling | Zeebrugge | Port of Zeebrugge
ZEE_22_01 | 2022-04-05 | Zeebrugge (700) | MIC_S_017 | Microplastics (> 100 µm) | Sediment | [6 empty] | Sludge | 10 | 1899-12-31 11:11 |  | NA | MIC_S_017_1855 | B | Polyethyleen tereftalate | 78.74 | 0.3202 | 0.1097 | 0.3202 | 6.6357e-07 |  | NA | 2.9189 | 0.037583 | 0.20053 | Non-filaments | SC1 | opaque |  | UNDEFINED | Undefined micro-litter items | Undefined micro-litter items | polyester | Zeebrugge | Spotsampling | Zeebrugge | Port of Zeebrugge
ZEE_22_01 | 2022-04-05 | Zeebrugge (700) | MIC_S_017 | Microplastics (> 100 µm) | Sediment | [6 empty] | Sludge | 10 | 1899-12-31 11:11 |  | NA | MIC_S_017_1856 | B | Polyethyleen tereftalate | 80.07 | 0.166 | 0.1161 | 0.166 | 7.8662e-07 |  | NA | 1.4298 | 0.0812 | 0.58491 | Non-filaments | SC1 | opaque |  | UNDEFINED | Undefined micro-litter items | Undefined micro-litter items | polyester | Zeebrugge | Spotsampling | Zeebrugge | Port of Zeebrugge
ZEE_22_01 | 2022-04-05 | Zeebrugge (700) | MIC_S_017 | Microplastics (> 100 µm) | Sediment | [6 empty] | Sludge | 10 | 1899-12-31 11:11 |  | NA | MIC_S_017_1857 | B | Polystyreen | 84.5 | 0.1441 | 0.0965 | 0.1441 | 4.8934e-07 |  | NA | 1.4933 | 0.064624 | 0.54802 | Non-filaments | SC1 | opaque |  | UNDEFINED | Undefined micro-litter items | Undefined micro-litter items | polystyrene | Zeebrugge | Spotsampling | Zeebrugge | Port of Zeebrugge
ZEE_22_01 | 2022-04-05 | Zeebrugge (700) | MIC_S_017 | Microplastics (> 100 µm) | Sediment | [6 empty] | Sludge | 10 | 1899-12-31 11:11 |  | NA | MIC_S_017_1858 | B | Polyethyleen tereftalate | 82.11 | 0.1654 | 0.0985 | 0.1654 | 4.8037e-07 |  | NA | 1.6792 | 0.058659 | 0.45957 | Non-filaments | SC1 | opaque |  | UNDEFINED | Undefined micro-litter items | Undefined micro-litter items | polyester | Zeebrugge | Spotsampling | Zeebrugge | Port of Zeebrugge
ZEE_22_01 | 2022-04-05 | Zeebrugge (700) | MIC_S_017 | Microplastics (> 100 µm) | Sediment | [6 empty] | Sludge | 10 | 1899-12-31 11:11 |  | NA | MIC_S_017_1859 | B | Polystyreen | 86.01 | 0.1012 | 0.0609 | 0.1012 | 1.2299e-07 |  | NA | 1.6617 | 0.036648 | 0.46683 | Non-filaments | SC1 | opaque |  | UNDEFINED | Undefined micro-litter items | Undefined micro-litter items | polystyrene | Zeebrugge | Spotsampling | Zeebrugge | Port of Zeebrugge
ZEE_22_01 | 2022-04-05 | Zeebrugge (700) | MIC_S_017 | Microplastics (> 100 µm) | Sediment | [6 empty] | Sludge | 10 | 1899-12-31 11:11 |  | NA | MIC_S_017_186 | A | Polystyreen | 84.6 | 0.2264 | 0.105 | 0.2264 | 6.3038e-07 |  | NA | 2.1562 | 0.048697 | 0.31584 | Non-filaments | SC1 | opaque |  | UNDEFINED | Undefined micro-litter items | Undefined micro-litter items | polystyrene | Zeebrugge | Spotsampling | Zeebrugge | Port of Zeebrugge
ZEE_22_01 | 2022-04-05 | Zeebrugge (700) | MIC_S_017 | Microplastics (> 100 µm) | Sediment | [6 empty] | Sludge | 10 | 1899-12-31 11:11 |  | NA | MIC_S_017_1860 | B | Polyethyleen tereftalate | 79.29 | 0.1433 | 0.093 | 0.1433 | 4.0431e-07 |  | NA | 1.5409 | 0.060356 | 0.52282 | Non-filaments | SC1 | opaque |  | UNDEFINED | Undefined micro-litter items | Undefined micro-litter items | polyester | Zeebrugge | Spotsampling | Zeebrugge | Port of Zeebrugge
ZEE_22_01 | 2022-04-05 | Zeebrugge (700) | MIC_S_017 | Microplastics (> 100 µm) | Sediment | [6 empty] | Sludge | 10 | 1899-12-31 11:11 |  | NA | MIC_S_017_1861 | B | Polystyreen | 77.62 | 0.5123 | 0.2028 | 0.5123 | 4.5419e-06 |  | NA | 2.5261 | 0.080281 | 0.24907 | Non-filaments | SC2 | opaque |  | UNDEFINED | Undefined micro-litter items | Undefined micro-litter items | polystyrene | Zeebrugge | Spotsampling | Zeebrugge | Port of Zeebrugge
ZEE_22_01 | 2022-04-05 | Zeebrugge (700) | MIC_S_017 | Microplastics (> 100 µm) | Sediment | [6 empty] | Sludge | 10 | 1899-12-31 11:11 |  | NA | MIC_S_017_1862 | B | Polyethyleen tereftalate | 75.4 | 0.1056 | 0.0617 | 0.1056 | 1.1807e-07 |  | NA | 1.7115 | 0.03605 | 0.44661 | Non-filaments | SC1 | opaque |  | UNDEFINED | Undefined micro-litter items | Undefined micro-litter items | polyester | Zeebrugge | Spotsampling | Zeebrugge | Port of Zeebrugge
ZEE_22_01 | 2022-04-05 | Zeebrugge (700) | MIC_S_017 | Microplastics (> 100 µm) | Sediment | [6 empty] | Sludge | 10 | 1899-12-31 11:11 |  | NA | MIC_S_017_1863 | B | Polyethyleen tereftalate | 81.34 | 0.4963 | 0.2589 | 0.4963 | 8.723e-06 |  | NA | 1.917 | 0.13506 | 0.37677 | Non-filaments | SC1 | opaque |  | UNDEFINED | Undefined micro-litter items | Undefined micro-litter items | polyester | Zeebrugge | Spotsampling | Zeebrugge | Port of Zeebrugge
ZEE_22_01 | 2022-04-05 | Zeebrugge (700) | MIC_S_017 | Microplastics (> 100 µm) | Sediment | [6 empty] | Sludge | 10 | 1899-12-31 11:11 |  | NA | MIC_S_017_1864 | B | Polyethyleen tereftalate | 77.8 | 0.1207 | 0.0702 | 0.1207 | 1.7389e-07 |  | NA | 1.7194 | 0.040829 | 0.44355 | Non-filaments | SC1 | opaque |  | UNDEFINED | Undefined micro-litter items | Undefined micro-litter items | polyester | Zeebrugge | Spotsampling | Zeebrugge | Port of Zeebrugge
ZEE_22_01 | 2022-04-05 | Zeebrugge (700) | MIC_S_017 | Microplastics (> 100 µm) | Sediment | [6 empty] | Sludge | 10 | 1899-12-31 11:11 |  | NA | MIC_S_017_1865 | B | Polystyreen | 78.19 | 0.4726 | 0.2752 | 0.4726 | 1.135e-05 |  | NA | 1.7173 | 0.16025 | 0.44436 | Non-filaments | SC1 | opaque |  | UNDEFINED | Undefined micro-litter items | Undefined micro-litter items | polystyrene | Zeebrugge | Spotsampling | Zeebrugge | Port of Zeebrugge
ZEE_22_01 | 2022-04-05 | Zeebrugge (700) | MIC_S_017 | Microplastics (> 100 µm) | Sediment | [6 empty] | Sludge | 10 | 1899-12-31 11:11 |  | NA | MIC_S_017_1866 | B | Polyethyleen tereftalate | 78.22 | 0.1282 | 0.0616 | 0.1282 | 1.1749e-07 |  | NA | 2.0812 | 0.029599 | 0.33307 | Non-filaments | SC1 | opaque |  | UNDEFINED | Undefined micro-litter items | Undefined micro-litter items | polyester | Zeebrugge | Spotsampling | Zeebrugge | Port of Zeebrugge
ZEE_22_01 | 2022-04-05 | Zeebrugge (700) | MIC_S_017 | Microplastics (> 100 µm) | Sediment | [6 empty] | Sludge | 10 | 1899-12-31 11:11 |  | NA | MIC_S_017_1867 | B | Polyethyleen tereftalate | 77.54 | 0.1509 | 0.0533 | 0.1509 | 7.6112e-08 |  | NA | 2.8311 | 0.018826 | 0.20992 | Non-filaments | SC1 | opaque |  | UNDEFINED | Undefined micro-litter items | Undefined micro-litter items | polyester | Zeebrugge | Spotsampling | Zeebrugge | Port of Zeebrugge
ZEE_22_01 | 2022-04-05 | Zeebrugge (700) | MIC_S_017 | Microplastics (> 100 µm) | Sediment | [6 empty] | Sludge | 10 | 1899-12-31 11:11 |  | NA | MIC_S_017_1868 | B | Polyethyleen tereftalate | 84.46 | 0.1256 | 0.0542 | 0.1256 | 8.0033e-08 |  | NA | 2.3173 | 0.023389 | 0.28347 | Non-filaments | SC1 | opaque |  | UNDEFINED | Undefined micro-litter items | Undefined micro-litter items | polyester | Zeebrugge | Spotsampling | Zeebrugge | Port of Zeebrugge
ZEE_22_01 | 2022-04-05 | Zeebrugge (700) | MIC_S_017 | Microplastics (> 100 µm) | Sediment | [6 empty] | Sludge | 10 | 1899-12-31 11:11 |  | NA | MIC_S_017_1869 | B | Polystyreen | 81.81 | 0.1433 | 0.1011 | 0.1433 | 5.6271e-07 |  | NA | 1.4174 | 0.071327 | 0.59259 | Non-filaments | SC1 | opaque |  | UNDEFINED | Undefined micro-litter items | Undefined micro-litter items | polystyrene | Zeebrugge | Spotsampling | Zeebrugge | Port of Zeebrugge
ZEE_22_01 | 2022-04-05 | Zeebrugge (700) | MIC_S_017 | Microplastics (> 100 µm) | Sediment | [6 empty] | Sludge | 10 | 1899-12-31 11:11 |  | NA | MIC_S_017_187 | A | Polystyreen | 82.69 | 0.2489 | 0.0958 | 0.2489 | 4.7877e-07 |  | NA | 2.5981 | 0.036873 | 0.23879 | Non-filaments | SC1 | opaque |  | UNDEFINED | Undefined micro-litter items | Undefined micro-litter items | polystyrene | Zeebrugge | Spotsampling | Zeebrugge | Port of Zeebrugge
ZEE_22_01 | 2022-04-05 | Zeebrugge (700) | MIC_S_017 | Microplastics (> 100 µm) | Sediment | [6 empty] | Sludge | 10 | 1899-12-31 11:11 |  | NA | MIC_S_017_1870 | B | Polyethyleen tereftalate | 77.2 | 0.3788 | 0.1638 | 0.3788 | 2.2091e-06 |  | NA | 2.3126 | 0.07083 | 0.28435 | Non-filaments | SC1 | opaque |  | UNDEFINED | Undefined micro-litter items | Undefined micro-litter items | polyester | Zeebrugge | Spotsampling | Zeebrugge | Port of Zeebrugge
ZEE_22_01 | 2022-04-05 | Zeebrugge (700) | MIC_S_017 | Microplastics (> 100 µm) | Sediment | [6 empty] | Sludge | 10 | 1899-12-31 11:11 |  | NA | MIC_S_017_1871 | B | Polyethyleen tereftalate | 75.93 | 0.1358 | 0.0566 | 0.1358 | 9.1142e-08 |  | NA | 2.3993 | 0.02359 | 0.26908 | Non-filaments | SC1 | opaque |  | UNDEFINED | Undefined micro-litter items | Undefined micro-litter items | polyester | Zeebrugge | Spotsampling | Zeebrugge | Port of Zeebrugge
ZEE_22_01 | 2022-04-05 | Zeebrugge (700) | MIC_S_017 | Microplastics (> 100 µm) | Sediment | [6 empty] | Sludge | 10 | 1899-12-31 11:11 |  | NA | MIC_S_017_1872 | B | Polystyreen | 78.81 | 0.178 | 0.0847 | 0.178 | 3.3089e-07 |  | NA | 2.1015 | 0.040304 | 0.32824 | Non-filaments | SC1 | opaque |  | UNDEFINED | Undefined micro-litter items | Undefined micro-litter items | polystyrene | Zeebrugge | Spotsampling | Zeebrugge | Port of Zeebrugge
ZEE_22_01 | 2022-04-05 | Zeebrugge (700) | MIC_S_017 | Microplastics (> 100 µm) | Sediment | [6 empty] | Sludge | 10 | 1899-12-31 11:11 |  | NA | MIC_S_017_1873 | B | Polyethyleen tereftalate | 76.96 | 0.611 | 0.2839 | 0.611 | 1.1502e-05 |  | NA | 2.1522 | 0.13191 | 0.31673 | Non-filaments | SC2 | opaque |  | UNDEFINED | Undefined micro-litter items | Undefined micro-litter items | polyester | Zeebrugge | Spotsampling | Zeebrugge | Port of Zeebrugge
ZEE_22_01 | 2022-04-05 | Zeebrugge (700) | MIC_S_017 | Microplastics (> 100 µm) | Sediment | [6 empty] | Sludge | 10 | 1899-12-31 11:11 |  | NA | MIC_S_017_1874 | B | Polyethyleen tereftalate | 80.94 | 0.2414 | 0.16 | 0.2414 | 2.0589e-06 |  | NA | 1.5088 | 0.10605 | 0.5396 | Non-filaments | SC1 | opaque |  | UNDEFINED | Undefined micro-litter items | Undefined micro-litter items | polyester | Zeebrugge | Spotsampling | Zeebrugge | Port of Zeebrugge
ZEE_22_01 | 2022-04-05 | Zeebrugge (700) | MIC_S_017 | Microplastics (> 100 µm) | Sediment | [6 empty] | Sludge | 10 | 1899-12-31 11:11 |  | NA | MIC_S_017_1875 | B | Polyethyleen tereftalate | 78.39 | 0.4499 | 0.1968 | 0.4499 | 3.8313e-06 |  | NA | 2.2861 | 0.086086 | 0.28931 | Non-filaments | SC1 | opaque |  | UNDEFINED | Undefined micro-litter items | Undefined micro-litter items | polyester | Zeebrugge | Spotsampling | Zeebrugge | Port of Zeebrugge
ZEE_22_01 | 2022-04-05 | Zeebrugge (700) | MIC_S_017 | Microplastics (> 100 µm) | Sediment | [6 empty] | Sludge | 10 | 1899-12-31 11:11 |  | NA | MIC_S_017_1876 | B | Polystyreen | 82.63 | 0.3649 | 0.1928 | 0.3649 | 3.9026e-06 |  | NA | 1.8926 | 0.10187 | 0.38406 | Non-filaments | SC1 | opaque |  | UNDEFINED | Undefined micro-litter items | Undefined micro-litter items | polystyrene | Zeebrugge | Spotsampling | Zeebrugge | Port of Zeebrugge
ZEE_22_01 | 2022-04-05 | Zeebrugge (700) | MIC_S_017 | Microplastics (> 100 µm) | Sediment | [6 empty] | Sludge | 10 | 1899-12-31 11:11 |  | NA | MIC_S_017_1877 | B | Polyethyleen tereftalate | 81.39 | 0.2774 | 0.1095 | 0.2774 | 6.5995e-07 |  | NA | 2.5333 | 0.043224 | 0.24801 | Non-filaments | SC1 | opaque |  | UNDEFINED | Undefined micro-litter items | Undefined micro-litter items | polyester | Zeebrugge | Spotsampling | Zeebrugge | Port of Zeebrugge
ZEE_22_01 | 2022-04-05 | Zeebrugge (700) | MIC_S_017 | Microplastics (> 100 µm) | Sediment | [6 empty] | Sludge | 10 | 1899-12-31 11:11 |  | NA | MIC_S_017_1878 | B | Polyethyleen tereftalate | 75.62 | 0.1509 | 0.0946 | 0.1509 | 4.2554e-07 |  | NA | 1.5951 | 0.059305 | 0.49637 | Non-filaments | SC1 | opaque |  | UNDEFINED | Undefined micro-litter items | Undefined micro-litter items | polyester | Zeebrugge | Spotsampling | Zeebrugge | Port of Zeebrugge
ZEE_22_01 | 2022-04-05 | Zeebrugge (700) | MIC_S_017 | Microplastics (> 100 µm) | Sediment | [6 empty] | Sludge | 10 | 1899-12-31 11:11 |  | NA | MIC_S_017_1879 | B | Polystyreen | 82.97 | 0.3101 | 0.1236 | 0.3101 | 1.0282e-06 |  | NA | 2.5089 | 0.049265 | 0.25164 | Non-filaments | SC1 | opaque |  | UNDEFINED | Undefined micro-litter items | Undefined micro-litter items | polystyrene | Zeebrugge | Spotsampling | Zeebrugge | Port of Zeebrugge
ZEE_22_01 | 2022-04-05 | Zeebrugge (700) | MIC_S_017 | Microplastics (> 100 µm) | Sediment | [6 empty] | Sludge | 10 | 1899-12-31 11:11 |  | NA | MIC_S_017_188 | A | Polystyreen | 87.2 | 0.1026 | 0.0494 | 0.1026 | 6.5647e-08 |  | NA | 2.0769 | 0.023785 | 0.33409 | Non-filaments | SC1 | opaque |  | UNDEFINED | Undefined micro-litter items | Undefined micro-litter items | polystyrene | Zeebrugge | Spotsampling | Zeebrugge | Port of Zeebrugge
ZEE_22_01 | 2022-04-05 | Zeebrugge (700) | MIC_S_017 | Microplastics (> 100 µm) | Sediment | [6 empty] | Sludge | 10 | 1899-12-31 11:11 |  | NA | MIC_S_017_1880 | B | Polyethyleen tereftalate | 76.41 | 0.2339 | 0.115 | 0.2339 | 7.6448e-07 |  | NA | 2.0339 | 0.056541 | 0.34475 | Non-filaments | SC1 | opaque |  | UNDEFINED | Undefined micro-litter items | Undefined micro-litter items | polyester | Zeebrugge | Spotsampling | Zeebrugge | Port of Zeebrugge
ZEE_22_01 | 2022-04-05 | Zeebrugge (700) | MIC_S_017 | Microplastics (> 100 µm) | Sediment | [6 empty] | Sludge | 10 | 1899-12-31 11:11 |  | NA | MIC_S_017_1881 | B | Polyethyleen tereftalate | 75.46 | 0.4677 | 0.1495 | 0.4677 | 1.6796e-06 |  | NA | 3.1284 | 0.047788 | 0.18072 | Non-filaments | SC1 | opaque |  | UNDEFINED | Undefined micro-litter items | Undefined micro-litter items | polyester | Zeebrugge | Spotsampling | Zeebrugge | Port of Zeebrugge
ZEE_22_01 | 2022-04-05 | Zeebrugge (700) | MIC_S_017 | Microplastics (> 100 µm) | Sediment | [6 empty] | Sludge | 10 | 1899-12-31 11:11 |  | NA | MIC_S_017_1882 | B | Polystyreen | 80.08 | 0.1961 | 0.1238 | 0.1961 | 1.0332e-06 |  | NA | 1.584 | 0.078156 | 0.50161 | Non-filaments | SC1 | opaque |  | UNDEFINED | Undefined micro-litter items | Undefined micro-litter items | polystyrene | Zeebrugge | Spotsampling | Zeebrugge | Port of Zeebrugge
ZEE_22_01 | 2022-04-05 | Zeebrugge (700) | MIC_S_017 | Microplastics (> 100 µm) | Sediment | [6 empty] | Sludge | 10 | 1899-12-31 11:11 |  | NA | MIC_S_017_1883 | B | Polyethyleen tereftalate | 79.4 | 0.2898 | 0.1045 | 0.2898 | 5.7361e-07 |  | NA | 2.7732 | 0.037682 | 0.21653 | Non-filaments | SC1 | opaque |  | UNDEFINED | Undefined micro-litter items | Undefined micro-litter items | polyester | Zeebrugge | Spotsampling | Zeebrugge | Port of Zeebrugge
ZEE_22_01 | 2022-04-05 | Zeebrugge (700) | MIC_S_017 | Microplastics (> 100 µm) | Sediment | [6 empty] | Sludge | 10 | 1899-12-31 11:11 |  | NA | MIC_S_017_1884 | B | Polystyreen | 82.42 | 0.1584 | 0.1203 | 0.1584 | 9.4804e-07 |  | NA | 1.3167 | 0.091364 | 0.66186 | Non-filaments | SC1 | opaque |  | UNDEFINED | Undefined micro-litter items | Undefined micro-litter items | polystyrene | Zeebrugge | Spotsampling | Zeebrugge | Port of Zeebrugge
ZEE_22_01 | 2022-04-05 | Zeebrugge (700) | MIC_S_017 | Microplastics (> 100 µm) | Sediment | [6 empty] | Sludge | 10 | 1899-12-31 11:11 |  | NA | MIC_S_017_1885 | B | Polyethyleen tereftalate | 80.42 | 0.4828 | 0.2004 | 0.4828 | 4.0454e-06 |  | NA | 2.4092 | 0.083182 | 0.26742 | Non-filaments | SC1 | opaque |  | UNDEFINED | Undefined micro-litter items | Undefined micro-litter items | polyester | Zeebrugge | Spotsampling | Zeebrugge | Port of Zeebrugge
ZEE_22_01 | 2022-04-05 | Zeebrugge (700) | MIC_S_017 | Microplastics (> 100 µm) | Sediment | [6 empty] | Sludge | 10 | 1899-12-31 11:11 |  | NA | MIC_S_017_1886 | B | Polystyreen | 78.77 | 0.1614 | 0.0907 | 0.1614 | 4.0631e-07 |  | NA | 1.7795 | 0.05097 | 0.42127 | Non-filaments | SC1 | opaque |  | UNDEFINED | Undefined micro-litter items | Undefined micro-litter items | polystyrene | Zeebrugge | Spotsampling | Zeebrugge | Port of Zeebrugge
ZEE_22_01 | 2022-04-05 | Zeebrugge (700) | MIC_S_017 | Microplastics (> 100 µm) | Sediment | [6 empty] | Sludge | 10 | 1899-12-31 11:11 |  | NA | MIC_S_017_1887 | B | Polystyreen | 79.9 | 0.2791 | 0.0911 | 0.2791 | 4.1171e-07 |  | NA | 3.0637 | 0.029736 | 0.18648 | Non-filaments | SC1 | opaque |  | UNDEFINED | Undefined micro-litter items | Undefined micro-litter items | polystyrene | Zeebrugge | Spotsampling | Zeebrugge | Port of Zeebrugge
ZEE_22_01 | 2022-04-05 | Zeebrugge (700) | MIC_S_017 | Microplastics (> 100 µm) | Sediment | [6 empty] | Sludge | 10 | 1899-12-31 11:11 |  | NA | MIC_S_017_1888 | B | Polyethyleen tereftalate | 77.77 | 0.1219 | 0.0654 | 0.1219 | 1.4061e-07 |  | NA | 1.8639 | 0.035087 | 0.39297 | Non-filaments | SC1 | opaque |  | UNDEFINED | Undefined micro-litter items | Undefined micro-litter items | polyester | Zeebrugge | Spotsampling | Zeebrugge | Port of Zeebrugge
ZEE_22_01 | 2022-04-05 | Zeebrugge (700) | MIC_S_017 | Microplastics (> 100 µm) | Sediment | [6 empty] | Sludge | 10 | 1899-12-31 11:11 |  | NA | MIC_S_017_1889 | B | Polyethyleen tereftalate | 81.8 | 0.2219 | 0.0686 | 0.2219 | 1.6227e-07 |  | NA | 3.2347 | 0.021208 | 0.17189 | Non-filaments | SC1 | opaque |  | UNDEFINED | Undefined micro-litter items | Undefined micro-litter items | polyester | Zeebrugge | Spotsampling | Zeebrugge | Port of Zeebrugge
ZEE_22_01 | 2022-04-05 | Zeebrugge (700) | MIC_S_017 | Microplastics (> 100 µm) | Sediment | [6 empty] | Sludge | 10 | 1899-12-31 11:11 |  | NA | MIC_S_017_189 | A | Polystyreen | 76.2 | 0.3183 | 0.1157 | 0.3183 | 8.434e-07 |  | NA | 2.7511 | 0.042056 | 0.21915 | Non-filaments | SC1 | opaque |  | UNDEFINED | Undefined micro-litter items | Undefined micro-litter items | polystyrene | Zeebrugge | Spotsampling | Zeebrugge | Port of Zeebrugge
ZEE_22_01 | 2022-04-05 | Zeebrugge (700) | MIC_S_017 | Microplastics (> 100 µm) | Sediment | [6 empty] | Sludge | 10 | 1899-12-31 11:11 |  | NA | MIC_S_017_1890 | B | Polyethyleen tereftalate | 80.37 | 0.2188 | 0.1017 | 0.2188 | 5.2873e-07 |  | NA | 2.1514 | 0.047271 | 0.31689 | Non-filaments | SC1 | opaque |  | UNDEFINED | Undefined micro-litter items | Undefined micro-litter items | polyester | Zeebrugge | Spotsampling | Zeebrugge | Port of Zeebrugge
ZEE_22_01 | 2022-04-05 | Zeebrugge (700) | MIC_S_017 | Microplastics (> 100 µm) | Sediment | [6 empty] | Sludge | 10 | 1899-12-31 11:11 |  | NA | MIC_S_017_1891 | B | Polyethyleen tereftalate | 75.89 | 0.1555 | 0.1202 | 0.1555 | 8.7294e-07 |  | NA | 1.2937 | 0.092913 | 0.67961 | Non-filaments | SC1 | opaque |  | UNDEFINED | Undefined micro-litter items | Undefined micro-litter items | polyester | Zeebrugge | Spotsampling | Zeebrugge | Port of Zeebrugge
ZEE_22_01 | 2022-04-05 | Zeebrugge (700) | MIC_S_017 | Microplastics (> 100 µm) | Sediment | [6 empty] | Sludge | 10 | 1899-12-31 11:11 |  | NA | MIC_S_017_1892 | B | Polyethyleen tereftalate | 76.9 | 0.1433 | 0.0971 | 0.1433 | 4.6018e-07 |  | NA | 1.4758 | 0.065795 | 0.55778 | Non-filaments | SC1 | opaque |  | UNDEFINED | Undefined micro-litter items | Undefined micro-litter items | polyester | Zeebrugge | Spotsampling | Zeebrugge | Port of Zeebrugge
ZEE_22_01 | 2022-04-05 | Zeebrugge (700) | MIC_S_017 | Microplastics (> 100 µm) | Sediment | [6 empty] | Sludge | 10 | 1899-12-31 11:11 |  | NA | MIC_S_017_1893 | B | Polystyreen | 81.71 | 0.166 | 0.0646 | 0.166 | 1.468e-07 |  | NA | 2.5697 | 0.02514 | 0.24277 | Non-filaments | SC1 | opaque |  | UNDEFINED | Undefined micro-litter items | Undefined micro-litter items | polystyrene | Zeebrugge | Spotsampling | Zeebrugge | Port of Zeebrugge
ZEE_22_01 | 2022-04-05 | Zeebrugge (700) | MIC_S_017 | Microplastics (> 100 µm) | Sediment | [6 empty] | Sludge | 10 | 1899-12-31 11:11 |  | NA | MIC_S_017_1894 | B | Polyethyleen tereftalate | 82.07 | 0.3079 | 0.0915 | 0.3079 | 3.8506e-07 |  | NA | 3.365 | 0.027191 | 0.162 | Non-filaments | SC1 | opaque |  | UNDEFINED | Undefined micro-litter items | Undefined micro-litter items | polyester | Zeebrugge | Spotsampling | Zeebrugge | Port of Zeebrugge
ZEE_22_01 | 2022-04-05 | Zeebrugge (700) | MIC_S_017 | Microplastics (> 100 µm) | Sediment | [6 empty] | Sludge | 10 | 1899-12-31 11:11 |  | NA | MIC_S_017_1895 | B | Polyethyleen tereftalate | 80.64 | 0.1837 | 0.097 | 0.1837 | 4.5876e-07 |  | NA | 1.8938 | 0.051219 | 0.3837 | Non-filaments | SC1 | opaque |  | UNDEFINED | Undefined micro-litter items | Undefined micro-litter items | polyester | Zeebrugge | Spotsampling | Zeebrugge | Port of Zeebrugge
ZEE_22_01 | 2022-04-05 | Zeebrugge (700) | MIC_S_017 | Microplastics (> 100 µm) | Sediment | [6 empty] | Sludge | 10 | 1899-12-31 11:11 |  | NA | MIC_S_017_1896 | B | Polyethyleen tereftalate | 77.61 | 0.2101 | 0.1334 | 0.2101 | 1.1933e-06 |  | NA | 1.575 | 0.0847 | 0.50593 | Non-filaments | SC1 | opaque |  | UNDEFINED | Undefined micro-litter items | Undefined micro-litter items | polyester | Zeebrugge | Spotsampling | Zeebrugge | Port of Zeebrugge
ZEE_22_01 | 2022-04-05 | Zeebrugge (700) | MIC_S_017 | Microplastics (> 100 µm) | Sediment | [6 empty] | Sludge | 10 | 1899-12-31 11:11 |  | NA | MIC_S_017_1897 | B | Polyethyleen tereftalate | 81.83 | 0.1923 | 0.1255 | 0.1923 | 9.9358e-07 |  | NA | 1.5323 | 0.081905 | 0.52723 | Non-filaments | SC1 | opaque |  | UNDEFINED | Undefined micro-litter items | Undefined micro-litter items | polyester | Zeebrugge | Spotsampling | Zeebrugge | Port of Zeebrugge
ZEE_22_01 | 2022-04-05 | Zeebrugge (700) | MIC_S_017 | Microplastics (> 100 µm) | Sediment | [6 empty] | Sludge | 10 | 1899-12-31 11:11 |  | NA | MIC_S_017_1898 | B | Polyethyleen tereftalate | 75.13 | 0.1285 | 0.0823 | 0.1285 | 2.802e-07 |  | NA | 1.5614 | 0.05271 | 0.51256 | Non-filaments | SC1 | opaque |  | UNDEFINED | Undefined micro-litter items | Undefined micro-litter items | polyester | Zeebrugge | Spotsampling | Zeebrugge | Port of Zeebrugge
ZEE_22_01 | 2022-04-05 | Zeebrugge (700) | MIC_S_017 | Microplastics (> 100 µm) | Sediment | [6 empty] | Sludge | 10 | 1899-12-31 11:11 |  | NA | MIC_S_017_1899 | B | Polyethyleen tereftalate | 80.35 | 0.5472 | 0.2602 | 0.5472 | 8.8551e-06 |  | NA | 2.103 | 0.12373 | 0.3279 | Non-filaments | SC2 | opaque |  | UNDEFINED | Undefined micro-litter items | Undefined micro-litter items | polyester | Zeebrugge | Spotsampling | Zeebrugge | Port of Zeebrugge
ZEE_22_01 | 2022-04-05 | Zeebrugge (700) | MIC_S_017 | Microplastics (> 100 µm) | Sediment | [6 empty] | Sludge | 10 | 1899-12-31 11:11 |  | NA | MIC_S_017_19 | A | Polystyreen | 80.3 | 0.2658 | 0.1074 | 0.2658 | 6.746e-07 |  | NA | 2.4749 | 0.043396 | 0.25685 | Non-filaments | SC1 | opaque |  | UNDEFINED | Undefined micro-litter items | Undefined micro-litter items | polystyrene | Zeebrugge | Spotsampling | Zeebrugge | Port of Zeebrugge
ZEE_22_01 | 2022-04-05 | Zeebrugge (700) | MIC_S_017 | Microplastics (> 100 µm) | Sediment | [6 empty] | Sludge | 10 | 1899-12-31 11:11 |  | NA | MIC_S_017_190 | A | Polystyreen | 83.82 | 0.1961 | 0.0632 | 0.1961 | 1.3746e-07 |  | NA | 3.1028 | 0.020368 | 0.18296 | Non-filaments | SC1 | opaque |  | UNDEFINED | Undefined micro-litter items | Undefined micro-litter items | polystyrene | Zeebrugge | Spotsampling | Zeebrugge | Port of Zeebrugge
ZEE_22_01 | 2022-04-05 | Zeebrugge (700) | MIC_S_017 | Microplastics (> 100 µm) | Sediment | [6 empty] | Sludge | 10 | 1899-12-31 11:11 |  | NA | MIC_S_017_1900 | B | Polyethyleen tereftalate | 81.09 | 0.241 | 0.1257 | 0.241 | 9.9833e-07 |  | NA | 1.9173 | 0.065562 | 0.37668 | Non-filaments | SC1 | opaque |  | UNDEFINED | Undefined micro-litter items | Undefined micro-litter items | polyester | Zeebrugge | Spotsampling | Zeebrugge | Port of Zeebrugge
ZEE_22_01 | 2022-04-05 | Zeebrugge (700) | MIC_S_017 | Microplastics (> 100 µm) | Sediment | [6 empty] | Sludge | 10 | 1899-12-31 11:11 |  | NA | MIC_S_017_1901 | B | Polyethyleen tereftalate | 78.08 | 0.2783 | 0.0706 | 0.2783 | 1.7688e-07 |  | NA | 3.9419 | 0.01791 | 0.12777 | Non-filaments | SC1 | opaque |  | UNDEFINED | Undefined micro-litter items | Undefined micro-litter items | polyester | Zeebrugge | Spotsampling | Zeebrugge | Port of Zeebrugge
ZEE_22_01 | 2022-04-05 | Zeebrugge (700) | MIC_S_017 | Microplastics (> 100 µm) | Sediment | [6 empty] | Sludge | 10 | 1899-12-31 11:11 |  | NA | MIC_S_017_1902 | B | Polystyreen | 82.58 | 0.3481 | 0.1645 | 0.3481 | 2.424e-06 |  | NA | 2.1161 | 0.077737 | 0.32486 | Non-filaments | SC1 | opaque |  | UNDEFINED | Undefined micro-litter items | Undefined micro-litter items | polystyrene | Zeebrugge | Spotsampling | Zeebrugge | Port of Zeebrugge
ZEE_22_01 | 2022-04-05 | Zeebrugge (700) | MIC_S_017 | Microplastics (> 100 µm) | Sediment | [6 empty] | Sludge | 10 | 1899-12-31 11:11 |  | NA | MIC_S_017_1903 | B | Polyethyleen tereftalate | 81 | 0.1961 | 0.126 | 0.1961 | 1.0055e-06 |  | NA | 1.5563 | 0.080959 | 0.51504 | Non-filaments | SC1 | opaque |  | UNDEFINED | Undefined micro-litter items | Undefined micro-litter items | polyester | Zeebrugge | Spotsampling | Zeebrugge | Port of Zeebrugge
ZEE_22_01 | 2022-04-05 | Zeebrugge (700) | MIC_S_017 | Microplastics (> 100 µm) | Sediment | [6 empty] | Sludge | 10 | 1899-12-31 11:11 |  | NA | MIC_S_017_1904 | B | Polystyreen | 86.14 | 0.2188 | 0.1179 | 0.2188 | 8.9243e-07 |  | NA | 1.8558 | 0.06353 | 0.39555 | Non-filaments | SC1 | opaque |  | UNDEFINED | Undefined micro-litter items | Undefined micro-litter items | polystyrene | Zeebrugge | Spotsampling | Zeebrugge | Port of Zeebrugge
ZEE_22_01 | 2022-04-05 | Zeebrugge (700) | MIC_S_017 | Microplastics (> 100 µm) | Sediment | [6 empty] | Sludge | 10 | 1899-12-31 11:11 |  | NA | MIC_S_017_1905 | B | Polystyreen | 86.96 | 0.1056 | 0.07 | 0.1056 | 1.8678e-07 |  | NA | 1.5086 | 0.046402 | 0.5397 | Non-filaments | SC1 | opaque |  | UNDEFINED | Undefined micro-litter items | Undefined micro-litter items | polystyrene | Zeebrugge | Spotsampling | Zeebrugge | Port of Zeebrugge
ZEE_22_01 | 2022-04-05 | Zeebrugge (700) | MIC_S_017 | Microplastics (> 100 µm) | Sediment | [6 empty] | Sludge | 10 | 1899-12-31 11:11 |  | NA | MIC_S_017_1906 | B | Polystyreen | 82.37 | 0.2038 | 0.0803 | 0.2038 | 2.8195e-07 |  | NA | 2.538 | 0.031639 | 0.24732 | Non-filaments | SC1 | opaque |  | UNDEFINED | Undefined micro-litter items | Undefined micro-litter items | polystyrene | Zeebrugge | Spotsampling | Zeebrugge | Port of Zeebrugge
ZEE_22_01 | 2022-04-05 | Zeebrugge (700) | MIC_S_017 | Microplastics (> 100 µm) | Sediment | [6 empty] | Sludge | 10 | 1899-12-31 11:11 |  | NA | MIC_S_017_1907 | B | Polyethyleen tereftalate | 81.58 | 0.3364 | 0.1157 | 0.3364 | 7.7852e-07 |  | NA | 2.9075 | 0.039793 | 0.2017 | Non-filaments | SC1 | opaque |  | UNDEFINED | Undefined micro-litter items | Undefined micro-litter items | polyester | Zeebrugge | Spotsampling | Zeebrugge | Port of Zeebrugge
ZEE_22_01 | 2022-04-05 | Zeebrugge (700) | MIC_S_017 | Microplastics (> 100 µm) | Sediment | [6 empty] | Sludge | 10 | 1899-12-31 11:11 |  | NA | MIC_S_017_1908 | B | Polyethyleen tereftalate | 78.64 | 0.2508 | 0.1003 | 0.2508 | 5.0719e-07 |  | NA | 2.5005 | 0.040112 | 0.25291 | Non-filaments | SC1 | opaque |  | UNDEFINED | Undefined micro-litter items | Undefined micro-litter items | polyester | Zeebrugge | Spotsampling | Zeebrugge | Port of Zeebrugge
ZEE_22_01 | 2022-04-05 | Zeebrugge (700) | MIC_S_017 | Microplastics (> 100 µm) | Sediment | [6 empty] | Sludge | 10 | 1899-12-31 11:11 |  | NA | MIC_S_017_1909 | B | Polyethyleen tereftalate | 77.88 | 0.1132 | 0.0922 | 0.1132 | 3.9397e-07 |  | NA | 1.2278 | 0.075096 | 0.73507 | Non-filaments | SC1 | opaque |  | UNDEFINED | Undefined micro-litter items | Undefined micro-litter items | polyester | Zeebrugge | Spotsampling | Zeebrugge | Port of Zeebrugge
ZEE_22_01 | 2022-04-05 | Zeebrugge (700) | MIC_S_017 | Microplastics (> 100 µm) | Sediment | [6 empty] | Sludge | 10 | 1899-12-31 11:11 |  | NA | MIC_S_017_191 | A | Polystyreen | 83.64 | 0.1799 | 0.0765 | 0.1799 | 2.4379e-07 |  | NA | 2.3516 | 0.032531 | 0.2773 | Non-filaments | SC1 | opaque |  | UNDEFINED | Undefined micro-litter items | Undefined micro-litter items | polystyrene | Zeebrugge | Spotsampling | Zeebrugge | Port of Zeebrugge
ZEE_22_01 | 2022-04-05 | Zeebrugge (700) | MIC_S_017 | Microplastics (> 100 µm) | Sediment | [6 empty] | Sludge | 10 | 1899-12-31 11:11 |  | NA | MIC_S_017_1910 | B | Polystyreen | 83.66 | 0.2716 | 0.0985 | 0.2716 | 5.204e-07 |  | NA | 2.7574 | 0.035723 | 0.2184 | Non-filaments | SC1 | opaque |  | UNDEFINED | Undefined micro-litter items | Undefined micro-litter items | polystyrene | Zeebrugge | Spotsampling | Zeebrugge | Port of Zeebrugge
ZEE_22_01 | 2022-04-05 | Zeebrugge (700) | MIC_S_017 | Microplastics (> 100 µm) | Sediment | [6 empty] | Sludge | 10 | 1899-12-31 11:11 |  | NA | MIC_S_017_1911 | B | Polyethyleen tereftalate | 78.77 | 0.1219 | 0.0767 | 0.1219 | 2.2681e-07 |  | NA | 1.5893 | 0.04826 | 0.4991 | Non-filaments | SC1 | opaque |  | UNDEFINED | Undefined micro-litter items | Undefined micro-litter items | polyester | Zeebrugge | Spotsampling | Zeebrugge | Port of Zeebrugge
ZEE_22_01 | 2022-04-05 | Zeebrugge (700) | MIC_S_017 | Microplastics (> 100 µm) | Sediment | [6 empty] | Sludge | 10 | 1899-12-31 11:11 |  | NA | MIC_S_017_1912 | B | Polyethyleen tereftalate | 80.21 | 0.2339 | 0.145 | 0.2339 | 1.5324e-06 |  | NA | 1.6131 | 0.089889 | 0.4881 | Non-filaments | SC1 | opaque |  | UNDEFINED | Undefined micro-litter items | Undefined micro-litter items | polyester | Zeebrugge | Spotsampling | Zeebrugge | Port of Zeebrugge
ZEE_22_01 | 2022-04-05 | Zeebrugge (700) | MIC_S_017 | Microplastics (> 100 µm) | Sediment | [6 empty] | Sludge | 10 | 1899-12-31 11:11 |  | NA | MIC_S_017_1913 | B | Polystyreen | 88.35 | 0.192 | 0.1404 | 0.192 | 1.5071e-06 |  | NA | 1.3675 | 0.10267 | 0.62531 | Non-filaments | SC1 | opaque |  | UNDEFINED | Undefined micro-litter items | Undefined micro-litter items | polystyrene | Zeebrugge | Spotsampling | Zeebrugge | Port of Zeebrugge
ZEE_22_01 | 2022-04-05 | Zeebrugge (700) | MIC_S_017 | Microplastics (> 100 µm) | Sediment | [6 empty] | Sludge | 10 | 1899-12-31 11:11 |  | NA | MIC_S_017_1914 | B | Polyethyleen tereftalate | 81.51 | 0.1132 | 0.0525 | 0.1132 | 7.2736e-08 |  | NA | 2.1562 | 0.024348 | 0.31584 | Non-filaments | SC1 | opaque |  | UNDEFINED | Undefined micro-litter items | Undefined micro-litter items | polyester | Zeebrugge | Spotsampling | Zeebrugge | Port of Zeebrugge
ZEE_22_01 | 2022-04-05 | Zeebrugge (700) | MIC_S_017 | Microplastics (> 100 µm) | Sediment | [6 empty] | Sludge | 10 | 1899-12-31 11:11 |  | NA | MIC_S_017_1915 | B | Polyethyleen tereftalate | 76.22 | 0.3209 | 0.1413 | 0.3209 | 1.4181e-06 |  | NA | 2.2711 | 0.062218 | 0.29219 | Non-filaments | SC1 | opaque |  | UNDEFINED | Undefined micro-litter items | Undefined micro-litter items | polyester | Zeebrugge | Spotsampling | Zeebrugge | Port of Zeebrugge
ZEE_22_01 | 2022-04-05 | Zeebrugge (700) | MIC_S_017 | Microplastics (> 100 µm) | Sediment | [6 empty] | Sludge | 10 | 1899-12-31 11:11 |  | NA | MIC_S_017_1916 | B | Polyethyleen tereftalate | 76.92 | 0.1735 | 0.0702 | 0.1735 | 1.7389e-07 |  | NA | 2.4715 | 0.028404 | 0.25737 | Non-filaments | SC1 | opaque |  | UNDEFINED | Undefined micro-litter items | Undefined micro-litter items | polyester | Zeebrugge | Spotsampling | Zeebrugge | Port of Zeebrugge
ZEE_22_01 | 2022-04-05 | Zeebrugge (700) | MIC_S_017 | Microplastics (> 100 µm) | Sediment | [6 empty] | Sludge | 10 | 1899-12-31 11:11 |  | NA | MIC_S_017_1917 | B | Polyethyleen tereftalate | 79.92 | 0.166 | 0.107 | 0.166 | 6.1577e-07 |  | NA | 1.5514 | 0.06897 | 0.5175 | Non-filaments | SC1 | opaque |  | UNDEFINED | Undefined micro-litter items | Undefined micro-litter items | polyester | Zeebrugge | Spotsampling | Zeebrugge | Port of Zeebrugge
ZEE_22_01 | 2022-04-05 | Zeebrugge (700) | MIC_S_017 | Microplastics (> 100 µm) | Sediment | [6 empty] | Sludge | 10 | 1899-12-31 11:11 |  | NA | MIC_S_017_1918 | B | Polyethyleen tereftalate | 77.18 | 0.1012 | 0.0945 | 0.1012 | 4.2419e-07 |  | NA | 1.0709 | 0.088244 | 0.90235 | Non-filaments | SC1 | opaque |  | UNDEFINED | Undefined micro-litter items | Undefined micro-litter items | polyester | Zeebrugge | Spotsampling | Zeebrugge | Port of Zeebrugge
ZEE_22_01 | 2022-04-05 | Zeebrugge (700) | MIC_S_017 | Microplastics (> 100 µm) | Sediment | [6 empty] | Sludge | 10 | 1899-12-31 11:11 |  | NA | MIC_S_017_1919 | B | Polystyreen | 80.61 | 0.1433 | 0.087 | 0.1433 | 3.5858e-07 |  | NA | 1.6471 | 0.052819 | 0.47305 | Non-filaments | SC1 | opaque |  | UNDEFINED | Undefined micro-litter items | Undefined micro-litter items | polystyrene | Zeebrugge | Spotsampling | Zeebrugge | Port of Zeebrugge
ZEE_22_01 | 2022-04-05 | Zeebrugge (700) | MIC_S_017 | Microplastics (> 100 µm) | Sediment | [6 empty] | Sludge | 10 | 1899-12-31 11:11 |  | NA | MIC_S_017_192 | A | Polystyreen | 86.25 | 0.3395 | 0.1808 | 0.3395 | 3.2183e-06 |  | NA | 1.8778 | 0.096285 | 0.38863 | Non-filaments | SC1 | opaque |  | UNDEFINED | Undefined micro-litter items | Undefined micro-litter items | polystyrene | Zeebrugge | Spotsampling | Zeebrugge | Port of Zeebrugge
ZEE_22_01 | 2022-04-05 | Zeebrugge (700) | MIC_S_017 | Microplastics (> 100 µm) | Sediment | [6 empty] | Sludge | 10 | 1899-12-31 11:11 |  | NA | MIC_S_017_1920 | B | Polystyreen | 83.03 | 0.5231 | 0.1622 | 0.5231 | 2.3237e-06 |  | NA | 3.225 | 0.050294 | 0.17266 | Non-filaments | SC2 | opaque |  | UNDEFINED | Undefined micro-litter items | Undefined micro-litter items | polystyrene | Zeebrugge | Spotsampling | Zeebrugge | Port of Zeebrugge
ZEE_22_01 | 2022-04-05 | Zeebrugge (700) | MIC_S_017 | Microplastics (> 100 µm) | Sediment | [6 empty] | Sludge | 10 | 1899-12-31 11:11 |  | NA | MIC_S_017_1921 | B | Polyethyleen tereftalate | 76.5 | 0.1842 | 0.0555 | 0.1842 | 8.5931e-08 |  | NA | 3.3189 | 0.016722 | 0.16539 | Non-filaments | SC1 | opaque |  | UNDEFINED | Undefined micro-litter items | Undefined micro-litter items | polyester | Zeebrugge | Spotsampling | Zeebrugge | Port of Zeebrugge
ZEE_22_01 | 2022-04-05 | Zeebrugge (700) | MIC_S_017 | Microplastics (> 100 µm) | Sediment | [6 empty] | Sludge | 10 | 1899-12-31 11:11 |  | NA | MIC_S_017_1922 | B | Polystyreen | 75.18 | 0.3998 | 0.1272 | 0.3998 | 1.1207e-06 |  | NA | 3.1431 | 0.04047 | 0.17946 | Non-filaments | SC1 | opaque |  | UNDEFINED | Undefined micro-litter items | Undefined micro-litter items | polystyrene | Zeebrugge | Spotsampling | Zeebrugge | Port of Zeebrugge
ZEE_22_01 | 2022-04-05 | Zeebrugge (700) | MIC_S_017 | Microplastics (> 100 µm) | Sediment | [6 empty] | Sludge | 10 | 1899-12-31 11:11 |  | NA | MIC_S_017_1923 | B | Polyethyleen tereftalate | 80.06 | 0.5254 | 0.3125 | 0.5254 | 1.534e-05 |  | NA | 1.6813 | 0.18587 | 0.45871 | Non-filaments | SC2 | opaque |  | UNDEFINED | Undefined micro-litter items | Undefined micro-litter items | polyester | Zeebrugge | Spotsampling | Zeebrugge | Port of Zeebrugge
ZEE_22_01 | 2022-04-05 | Zeebrugge (700) | MIC_S_017 | Microplastics (> 100 µm) | Sediment | [6 empty] | Sludge | 10 | 1899-12-31 11:11 |  | NA | MIC_S_017_1924 | B | Polyethyleen tereftalate | 78.03 | 0.324 | 0.1563 | 0.324 | 1.9193e-06 |  | NA | 2.0729 | 0.0754 | 0.33506 | Non-filaments | SC1 | opaque |  | UNDEFINED | Undefined micro-litter items | Undefined micro-litter items | polyester | Zeebrugge | Spotsampling | Zeebrugge | Port of Zeebrugge
ZEE_22_01 | 2022-04-05 | Zeebrugge (700) | MIC_S_017 | Microplastics (> 100 µm) | Sediment | [6 empty] | Sludge | 10 | 1899-12-31 11:11 |  | NA | MIC_S_017_1925 | B | Polyethyleen tereftalate | 81.24 | 0.4618 | 0.1754 | 0.4618 | 2.7124e-06 |  | NA | 2.6328 | 0.06662 | 0.23408 | Non-filaments | SC1 | opaque |  | UNDEFINED | Undefined micro-litter items | Undefined micro-litter items | polyester | Zeebrugge | Spotsampling | Zeebrugge | Port of Zeebrugge
ZEE_22_01 | 2022-04-05 | Zeebrugge (700) | MIC_S_017 | Microplastics (> 100 µm) | Sediment | [6 empty] | Sludge | 10 | 1899-12-31 11:11 |  | NA | MIC_S_017_1926 | B | Polystyreen | 83.92 | 0.2038 | 0.1109 | 0.2038 | 7.4272e-07 |  | NA | 1.8377 | 0.060347 | 0.40141 | Non-filaments | SC1 | opaque |  | UNDEFINED | Undefined micro-litter items | Undefined micro-litter items | polystyrene | Zeebrugge | Spotsampling | Zeebrugge | Port of Zeebrugge
ZEE_22_01 | 2022-04-05 | Zeebrugge (700) | MIC_S_017 | Microplastics (> 100 µm) | Sediment | [6 empty] | Sludge | 10 | 1899-12-31 11:11 |  | NA | MIC_S_017_1927 | B | Polyethyleen tereftalate | 75.86 | 0.1509 | 0.0596 | 0.1509 | 1.0642e-07 |  | NA | 2.5319 | 0.02354 | 0.24822 | Non-filaments | SC1 | opaque |  | UNDEFINED | Undefined micro-litter items | Undefined micro-litter items | polyester | Zeebrugge | Spotsampling | Zeebrugge | Port of Zeebrugge
ZEE_22_01 | 2022-04-05 | Zeebrugge (700) | MIC_S_017 | Microplastics (> 100 µm) | Sediment | [6 empty] | Sludge | 10 | 1899-12-31 11:11 |  | NA | MIC_S_017_1928 | B | Polystyreen | 87.25 | 0.4032 | 0.1562 | 0.4032 | 2.0753e-06 |  | NA | 2.5813 | 0.060512 | 0.24112 | Non-filaments | SC1 | opaque |  | UNDEFINED | Undefined micro-litter items | Undefined micro-litter items | polystyrene | Zeebrugge | Spotsampling | Zeebrugge | Port of Zeebrugge
ZEE_22_01 | 2022-04-05 | Zeebrugge (700) | MIC_S_017 | Microplastics (> 100 µm) | Sediment | [6 empty] | Sludge | 10 | 1899-12-31 11:11 |  | NA | MIC_S_017_1929 | B | Polyethyleen tereftalate | 78.7 | 0.3684 | 0.1298 | 0.3684 | 1.0992e-06 |  | NA | 2.8382 | 0.045733 | 0.20914 | Non-filaments | SC1 | opaque |  | UNDEFINED | Undefined micro-litter items | Undefined micro-litter items | polyester | Zeebrugge | Spotsampling | Zeebrugge | Port of Zeebrugge
ZEE_22_01 | 2022-04-05 | Zeebrugge (700) | MIC_S_017 | Microplastics (> 100 µm) | Sediment | [6 empty] | Sludge | 10 | 1899-12-31 11:11 |  | NA | MIC_S_017_193 | A | Polystyreen | 82.94 | 0.5034 | 0.2386 | 0.5034 | 7.3968e-06 |  | NA | 2.1098 | 0.11309 | 0.32631 | Non-filaments | SC2 | opaque |  | UNDEFINED | Undefined micro-litter items | Undefined micro-litter items | polystyrene | Zeebrugge | Spotsampling | Zeebrugge | Port of Zeebrugge
ZEE_22_01 | 2022-04-05 | Zeebrugge (700) | MIC_S_017 | Microplastics (> 100 µm) | Sediment | [6 empty] | Sludge | 10 | 1899-12-31 11:11 |  | NA | MIC_S_017_1930 | B | Polystyreen | 87.07 | 0.3037 | 0.1202 | 0.3037 | 9.4568e-07 |  | NA | 2.5266 | 0.047573 | 0.24899 | Non-filaments | SC1 | opaque |  | UNDEFINED | Undefined micro-litter items | Undefined micro-litter items | polystyrene | Zeebrugge | Spotsampling | Zeebrugge | Port of Zeebrugge
ZEE_22_01 | 2022-04-05 | Zeebrugge (700) | MIC_S_017 | Microplastics (> 100 µm) | Sediment | [6 empty] | Sludge | 10 | 1899-12-31 11:11 |  | NA | MIC_S_017_1931 | B | Polyethyleen tereftalate | 78.45 | 0.1842 | 0.109 | 0.1842 | 6.5095e-07 |  | NA | 1.6899 | 0.064501 | 0.4552 | Non-filaments | SC1 | opaque |  | UNDEFINED | Undefined micro-litter items | Undefined micro-litter items | polyester | Zeebrugge | Spotsampling | Zeebrugge | Port of Zeebrugge
ZEE_22_01 | 2022-04-05 | Zeebrugge (700) | MIC_S_017 | Microplastics (> 100 µm) | Sediment | [6 empty] | Sludge | 10 | 1899-12-31 11:11 |  | NA | MIC_S_017_1932 | B | Polyacrilamide | 75.05 | 0.1387 | 0.058 | 0.1387 | 1.2259e-07 |  | NA | 2.3914 | 0.024254 | 0.27041 | Non-filaments | SC1 | opaque |  | UNDEFINED | Undefined micro-litter items | Undefined micro-litter items | polyacrilamide | Zeebrugge | Spotsampling | Zeebrugge | Port of Zeebrugge
ZEE_22_01 | 2022-04-05 | Zeebrugge (700) | MIC_S_017 | Microplastics (> 100 µm) | Sediment | [6 empty] | Sludge | 10 | 1899-12-31 11:11 |  | NA | MIC_S_017_1933 | B | Polyethyleen tereftalate | 76.47 | 0.1219 | 0.0476 | 0.1219 | 5.4211e-08 |  | NA | 2.5609 | 0.018587 | 0.24401 | Non-filaments | SC1 | opaque |  | UNDEFINED | Undefined micro-litter items | Undefined micro-litter items | polyester | Zeebrugge | Spotsampling | Zeebrugge | Port of Zeebrugge
ZEE_22_01 | 2022-04-05 | Zeebrugge (700) | MIC_S_017 | Microplastics (> 100 µm) | Sediment | [6 empty] | Sludge | 10 | 1899-12-31 11:11 |  | NA | MIC_S_017_1934 | B | Polyethyleen tereftalate | 77.55 | 0.1132 | 0.0615 | 0.1132 | 1.1692e-07 |  | NA | 1.8407 | 0.033412 | 0.40045 | Non-filaments | SC1 | opaque |  | UNDEFINED | Undefined micro-litter items | Undefined micro-litter items | polyester | Zeebrugge | Spotsampling | Zeebrugge | Port of Zeebrugge
ZEE_22_01 | 2022-04-05 | Zeebrugge (700) | MIC_S_017 | Microplastics (> 100 µm) | Sediment | [6 empty] | Sludge | 10 | 1899-12-31 11:11 |  | NA | MIC_S_017_1935 | B | Polystyreen | 77.7 | 0.1735 | 0.0484 | 0.1735 | 6.174e-08 |  | NA | 3.5847 | 0.013502 | 0.14734 | Non-filaments | SC1 | opaque |  | UNDEFINED | Undefined micro-litter items | Undefined micro-litter items | polystyrene | Zeebrugge | Spotsampling | Zeebrugge | Port of Zeebrugge
ZEE_22_01 | 2022-04-05 | Zeebrugge (700) | MIC_S_017 | Microplastics (> 100 µm) | Sediment | [6 empty] | Sludge | 10 | 1899-12-31 11:11 |  | NA | MIC_S_017_1936 | B | Polyethyleen tereftalate | 79.71 | 0.1132 | 0.073 | 0.1132 | 1.9554e-07 |  | NA | 1.5507 | 0.047076 | 0.51786 | Non-filaments | SC1 | opaque |  | UNDEFINED | Undefined micro-litter items | Undefined micro-litter items | polyester | Zeebrugge | Spotsampling | Zeebrugge | Port of Zeebrugge
ZEE_22_01 | 2022-04-05 | Zeebrugge (700) | MIC_S_017 | Microplastics (> 100 µm) | Sediment | [6 empty] | Sludge | 10 | 1899-12-31 11:11 |  | NA | MIC_S_017_1937 | B | Polyethyleen tereftalate | 80.25 | 0.136 | 0.0559 | 0.136 | 8.7802e-08 |  | NA | 2.4329 | 0.022977 | 0.26352 | Non-filaments | SC1 | opaque |  | UNDEFINED | Undefined micro-litter items | Undefined micro-litter items | polyester | Zeebrugge | Spotsampling | Zeebrugge | Port of Zeebrugge
ZEE_22_01 | 2022-04-05 | Zeebrugge (700) | MIC_S_017 | Microplastics (> 100 µm) | Sediment | [6 empty] | Sludge | 10 | 1899-12-31 11:11 |  | NA | MIC_S_017_1938 | B | Polyethyleen tereftalate | 76.24 | 0.1465 | 0.0668 | 0.1465 | 1.4983e-07 |  | NA | 2.1931 | 0.030459 | 0.3079 | Non-filaments | SC1 | opaque |  | UNDEFINED | Undefined micro-litter items | Undefined micro-litter items | polyester | Zeebrugge | Spotsampling | Zeebrugge | Port of Zeebrugge
ZEE_22_01 | 2022-04-05 | Zeebrugge (700) | MIC_S_017 | Microplastics (> 100 µm) | Sediment | [6 empty] | Sludge | 10 | 1899-12-31 11:11 |  | NA | MIC_S_017_1939 | B | Polyethyleen tereftalate | 83.65 | 0.1149 | 0.0908 | 0.1149 | 3.7629e-07 |  | NA | 1.2654 | 0.071755 | 0.7025 | Non-filaments | SC1 | opaque |  | UNDEFINED | Undefined micro-litter items | Undefined micro-litter items | polyester | Zeebrugge | Spotsampling | Zeebrugge | Port of Zeebrugge
ZEE_22_01 | 2022-04-05 | Zeebrugge (700) | MIC_S_017 | Microplastics (> 100 µm) | Sediment | [6 empty] | Sludge | 10 | 1899-12-31 11:11 |  | NA | MIC_S_017_194 | A | Polystyreen | 87.67 | 0.3223 | 0.1578 | 0.3223 | 2.1397e-06 |  | NA | 2.0425 | 0.07726 | 0.34259 | Non-filaments | SC1 | opaque |  | UNDEFINED | Undefined micro-litter items | Undefined micro-litter items | polystyrene | Zeebrugge | Spotsampling | Zeebrugge | Port of Zeebrugge
ZEE_22_01 | 2022-04-05 | Zeebrugge (700) | MIC_S_017 | Microplastics (> 100 µm) | Sediment | [6 empty] | Sludge | 10 | 1899-12-31 11:11 |  | NA | MIC_S_017_1940 | B | Polystyreen | 76.73 | 0.1811 | 0.1321 | 0.1811 | 1.2553e-06 |  | NA | 1.3709 | 0.096358 | 0.62298 | Non-filaments | SC1 | opaque |  | UNDEFINED | Undefined micro-litter items | Undefined micro-litter items | polystyrene | Zeebrugge | Spotsampling | Zeebrugge | Port of Zeebrugge
ZEE_22_01 | 2022-04-05 | Zeebrugge (700) | MIC_S_017 | Microplastics (> 100 µm) | Sediment | [6 empty] | Sludge | 10 | 1899-12-31 11:11 |  | NA | MIC_S_017_1941 | B | Polystyreen | 78.45 | 0.1584 | 0.0746 | 0.1584 | 2.2607e-07 |  | NA | 2.1233 | 0.035134 | 0.3232 | Non-filaments | SC1 | opaque |  | UNDEFINED | Undefined micro-litter items | Undefined micro-litter items | polystyrene | Zeebrugge | Spotsampling | Zeebrugge | Port of Zeebrugge
ZEE_22_01 | 2022-04-05 | Zeebrugge (700) | MIC_S_017 | Microplastics (> 100 µm) | Sediment | [6 empty] | Sludge | 10 | 1899-12-31 11:11 |  | NA | MIC_S_017_1942 | B | Polyethyleen tereftalate | 78.83 | 0.2193 | 0.0595 | 0.2193 | 1.0588e-07 |  | NA | 3.6857 | 0.016143 | 0.14132 | Non-filaments | SC1 | opaque |  | UNDEFINED | Undefined micro-litter items | Undefined micro-litter items | polyester | Zeebrugge | Spotsampling | Zeebrugge | Port of Zeebrugge
ZEE_22_01 | 2022-04-05 | Zeebrugge (700) | MIC_S_017 | Microplastics (> 100 µm) | Sediment | [6 empty] | Sludge | 10 | 1899-12-31 11:11 |  | NA | MIC_S_017_1943 | B | Polystyreen | 76.76 | 0.1761 | 0.0905 | 0.1761 | 4.0362e-07 |  | NA | 1.9459 | 0.046509 | 0.36841 | Non-filaments | SC1 | opaque |  | UNDEFINED | Undefined micro-litter items | Undefined micro-litter items | polystyrene | Zeebrugge | Spotsampling | Zeebrugge | Port of Zeebrugge
ZEE_22_01 | 2022-04-05 | Zeebrugge (700) | MIC_S_017 | Microplastics (> 100 µm) | Sediment | [6 empty] | Sludge | 10 | 1899-12-31 11:11 |  | NA | MIC_S_017_1944 | B | Polystyreen | 78.93 | 0.4135 | 0.2024 | 0.4135 | 4.5151e-06 |  | NA | 2.043 | 0.099071 | 0.34245 | Non-filaments | SC1 | opaque |  | UNDEFINED | Undefined micro-litter items | Undefined micro-litter items | polystyrene | Zeebrugge | Spotsampling | Zeebrugge | Port of Zeebrugge
ZEE_22_01 | 2022-04-05 | Zeebrugge (700) | MIC_S_017 | Microplastics (> 100 µm) | Sediment | [6 empty] | Sludge | 10 | 1899-12-31 11:11 |  | NA | MIC_S_017_1945 | B | Polyethyleen tereftalate | 78.06 | 0.1509 | 0.0668 | 0.1509 | 1.4983e-07 |  | NA | 2.259 | 0.029571 | 0.29453 | Non-filaments | SC1 | opaque |  | UNDEFINED | Undefined micro-litter items | Undefined micro-litter items | polyester | Zeebrugge | Spotsampling | Zeebrugge | Port of Zeebrugge
ZEE_22_01 | 2022-04-05 | Zeebrugge (700) | MIC_S_017 | Microplastics (> 100 µm) | Sediment | [6 empty] | Sludge | 10 | 1899-12-31 11:11 |  | NA | MIC_S_017_1946 | B | Polystyreen | 81.26 | 0.1056 | 0.0659 | 0.1056 | 1.5584e-07 |  | NA | 1.6024 | 0.041125 | 0.49298 | Non-filaments | SC1 | opaque |  | UNDEFINED | Undefined micro-litter items | Undefined micro-litter items | polystyrene | Zeebrugge | Spotsampling | Zeebrugge | Port of Zeebrugge
ZEE_22_01 | 2022-04-05 | Zeebrugge (700) | MIC_S_017 | Microplastics (> 100 µm) | Sediment | [6 empty] | Sludge | 10 | 1899-12-31 11:11 |  | NA | MIC_S_017_1947 | B | Polystyreen | 81.85 | 0.2228 | 0.0813 | 0.2228 | 2.9262e-07 |  | NA | 2.7405 | 0.029666 | 0.22043 | Non-filaments | SC1 | opaque |  | UNDEFINED | Undefined micro-litter items | Undefined micro-litter items | polystyrene | Zeebrugge | Spotsampling | Zeebrugge | Port of Zeebrugge
ZEE_22_01 | 2022-04-05 | Zeebrugge (700) | MIC_S_017 | Microplastics (> 100 µm) | Sediment | [6 empty] | Sludge | 10 | 1899-12-31 11:11 |  | NA | MIC_S_017_1948 | B | Polystyreen | 81.78 | 0.1015 | 0.0885 | 0.1015 | 3.7745e-07 |  | NA | 1.1469 | 0.077165 | 0.81417 | Non-filaments | SC1 | opaque |  | UNDEFINED | Undefined micro-litter items | Undefined micro-litter items | polystyrene | Zeebrugge | Spotsampling | Zeebrugge | Port of Zeebrugge
ZEE_22_01 | 2022-04-05 | Zeebrugge (700) | MIC_S_017 | Microplastics (> 100 µm) | Sediment | [6 empty] | Sludge | 10 | 1899-12-31 11:11 |  | NA | MIC_S_017_1949 | B | Polyethyleen tereftalate | 76.5 | 0.2197 | 0.0775 | 0.2197 | 2.3398e-07 |  | NA | 2.8348 | 0.027338 | 0.20951 | Non-filaments | SC1 | opaque |  | UNDEFINED | Undefined micro-litter items | Undefined micro-litter items | polyester | Zeebrugge | Spotsampling | Zeebrugge | Port of Zeebrugge
ZEE_22_01 | 2022-04-05 | Zeebrugge (700) | MIC_S_017 | Microplastics (> 100 µm) | Sediment | [6 empty] | Sludge | 10 | 1899-12-31 11:11 |  | NA | MIC_S_017_195 | A | Polystyreen | 85.02 | 0.2686 | 0.1184 | 0.2686 | 9.0383e-07 |  | NA | 2.2686 | 0.052191 | 0.29266 | Non-filaments | SC1 | opaque |  | UNDEFINED | Undefined micro-litter items | Undefined micro-litter items | polystyrene | Zeebrugge | Spotsampling | Zeebrugge | Port of Zeebrugge
ZEE_22_01 | 2022-04-05 | Zeebrugge (700) | MIC_S_017 | Microplastics (> 100 µm) | Sediment | [6 empty] | Sludge | 10 | 1899-12-31 11:11 |  | NA | MIC_S_017_1950 | B | Polystyreen | 77.5 | 0.1349 | 0.0462 | 0.1349 | 5.3698e-08 |  | NA | 2.9199 | 0.015822 | 0.20042 | Non-filaments | SC1 | opaque |  | UNDEFINED | Undefined micro-litter items | Undefined micro-litter items | polystyrene | Zeebrugge | Spotsampling | Zeebrugge | Port of Zeebrugge
ZEE_22_01 | 2022-04-05 | Zeebrugge (700) | MIC_S_017 | Microplastics (> 100 µm) | Sediment | [6 empty] | Sludge | 10 | 1899-12-31 11:11 |  | NA | MIC_S_017_1951 | B | Polyethyleen tereftalate | 76.48 | 0.1219 | 0.0761 | 0.1219 | 2.2153e-07 |  | NA | 1.6018 | 0.047508 | 0.49325 | Non-filaments | SC1 | opaque |  | UNDEFINED | Undefined micro-litter items | Undefined micro-litter items | polyester | Zeebrugge | Spotsampling | Zeebrugge | Port of Zeebrugge
ZEE_22_01 | 2022-04-05 | Zeebrugge (700) | MIC_S_017 | Microplastics (> 100 µm) | Sediment | [6 empty] | Sludge | 10 | 1899-12-31 11:11 |  | NA | MIC_S_017_1952 | B | Polyethyleen tereftalate | 79.48 | 0.1056 | 0.0487 | 0.1056 | 5.8057e-08 |  | NA | 2.1684 | 0.022459 | 0.31318 | Non-filaments | SC1 | opaque |  | UNDEFINED | Undefined micro-litter items | Undefined micro-litter items | polyester | Zeebrugge | Spotsampling | Zeebrugge | Port of Zeebrugge
ZEE_22_01 | 2022-04-05 | Zeebrugge (700) | MIC_S_017 | Microplastics (> 100 µm) | Sediment | [6 empty] | Sludge | 10 | 1899-12-31 11:11 |  | NA | MIC_S_017_1953 | B | Polyethyleen tereftalate | 79.68 | 0.3209 | 0.1817 | 0.3209 | 3.0153e-06 |  | NA | 1.7661 | 0.10288 | 0.42607 | Non-filaments | SC1 | opaque |  | UNDEFINED | Undefined micro-litter items | Undefined micro-litter items | polyester | Zeebrugge | Spotsampling | Zeebrugge | Port of Zeebrugge
ZEE_22_01 | 2022-04-05 | Zeebrugge (700) | MIC_S_017 | Microplastics (> 100 µm) | Sediment | [6 empty] | Sludge | 10 | 1899-12-31 11:11 |  | NA | MIC_S_017_1954 | B | Polyethyleen tereftalate | 75.98 | 0.1387 | 0.0684 | 0.1387 | 1.6086e-07 |  | NA | 2.0278 | 0.033732 | 0.34631 | Non-filaments | SC1 | opaque |  | UNDEFINED | Undefined micro-litter items | Undefined micro-litter items | polyester | Zeebrugge | Spotsampling | Zeebrugge | Port of Zeebrugge
ZEE_22_01 | 2022-04-05 | Zeebrugge (700) | MIC_S_017 | Microplastics (> 100 µm) | Sediment | [6 empty] | Sludge | 10 | 1899-12-31 11:11 |  | NA | MIC_S_017_1955 | B | Polystyreen | 77.93 | 0.1675 | 0.0532 | 0.1675 | 8.1991e-08 |  | NA | 3.1485 | 0.016897 | 0.179 | Non-filaments | SC1 | opaque |  | UNDEFINED | Undefined micro-litter items | Undefined micro-litter items | polystyrene | Zeebrugge | Spotsampling | Zeebrugge | Port of Zeebrugge
ZEE_22_01 | 2022-04-05 | Zeebrugge (700) | MIC_S_017 | Microplastics (> 100 µm) | Sediment | [6 empty] | Sludge | 10 | 1899-12-31 11:11 |  | NA | MIC_S_017_1956 | B | Polystyreen | 83.07 | 0.2716 | 0.1467 | 0.2716 | 1.7192e-06 |  | NA | 1.8514 | 0.079237 | 0.39696 | Non-filaments | SC1 | opaque |  | UNDEFINED | Undefined micro-litter items | Undefined micro-litter items | polystyrene | Zeebrugge | Spotsampling | Zeebrugge | Port of Zeebrugge
ZEE_22_01 | 2022-04-05 | Zeebrugge (700) | MIC_S_017 | Microplastics (> 100 µm) | Sediment | [6 empty] | Sludge | 10 | 1899-12-31 11:11 |  | NA | MIC_S_017_1957 | B | Polyethyleen tereftalate | 76.65 | 0.335 | 0.0965 | 0.335 | 4.517e-07 |  | NA | 3.4715 | 0.027798 | 0.15461 | Non-filaments | SC1 | opaque |  | UNDEFINED | Undefined micro-litter items | Undefined micro-litter items | polyester | Zeebrugge | Spotsampling | Zeebrugge | Port of Zeebrugge
ZEE_22_01 | 2022-04-05 | Zeebrugge (700) | MIC_S_017 | Microplastics (> 100 µm) | Sediment | [6 empty] | Sludge | 10 | 1899-12-31 11:11 |  | NA | MIC_S_017_1958 | B | Polyethyleen tereftalate | 76.92 | 0.1012 | 0.068 | 0.1012 | 1.5805e-07 |  | NA | 1.4882 | 0.045692 | 0.5508 | Non-filaments | SC1 | opaque |  | UNDEFINED | Undefined micro-litter items | Undefined micro-litter items | polyester | Zeebrugge | Spotsampling | Zeebrugge | Port of Zeebrugge
ZEE_22_01 | 2022-04-05 | Zeebrugge (700) | MIC_S_017 | Microplastics (> 100 µm) | Sediment | [6 empty] | Sludge | 10 | 1899-12-31 11:11 |  | NA | MIC_S_017_1959 | B | Polyethyleen tereftalate | 80.89 | 0.1625 | 0.0798 | 0.1625 | 2.5543e-07 |  | NA | 2.0363 | 0.039188 | 0.34413 | Non-filaments | SC1 | opaque |  | UNDEFINED | Undefined micro-litter items | Undefined micro-litter items | polyester | Zeebrugge | Spotsampling | Zeebrugge | Port of Zeebrugge
ZEE_22_01 | 2022-04-05 | Zeebrugge (700) | MIC_S_017 | Microplastics (> 100 µm) | Sediment | [6 empty] | Sludge | 10 | 1899-12-31 11:11 |  | NA | MIC_S_017_196 | A | Polystyreen | 83.09 | 0.2097 | 0.0933 | 0.2097 | 4.4226e-07 |  | NA | 2.2476 | 0.041511 | 0.29677 | Non-filaments | SC1 | opaque |  | UNDEFINED | Undefined micro-litter items | Undefined micro-litter items | polystyrene | Zeebrugge | Spotsampling | Zeebrugge | Port of Zeebrugge
ZEE_22_01 | 2022-04-05 | Zeebrugge (700) | MIC_S_017 | Microplastics (> 100 µm) | Sediment | [6 empty] | Sludge | 10 | 1899-12-31 11:11 |  | NA | MIC_S_017_1960 | B | Polyethyleen tereftalate | 76.11 | 0.1132 | 0.0525 | 0.1132 | 7.2736e-08 |  | NA | 2.1562 | 0.024348 | 0.31584 | Non-filaments | SC1 | opaque |  | UNDEFINED | Undefined micro-litter items | Undefined micro-litter items | polyester | Zeebrugge | Spotsampling | Zeebrugge | Port of Zeebrugge
ZEE_22_01 | 2022-04-05 | Zeebrugge (700) | MIC_S_017 | Microplastics (> 100 µm) | Sediment | [6 empty] | Sludge | 10 | 1899-12-31 11:11 |  | NA | MIC_S_017_1961 | B | Polystyreen | 83.39 | 0.4118 | 0.1731 | 0.4118 | 2.8244e-06 |  | NA | 2.379 | 0.072763 | 0.27253 | Non-filaments | SC1 | opaque |  | UNDEFINED | Undefined micro-litter items | Undefined micro-litter items | polystyrene | Zeebrugge | Spotsampling | Zeebrugge | Port of Zeebrugge
ZEE_22_01 | 2022-04-05 | Zeebrugge (700) | MIC_S_017 | Microplastics (> 100 µm) | Sediment | [6 empty] | Sludge | 10 | 1899-12-31 11:11 |  | NA | MIC_S_017_1962 | B | Polystyreen | 76.61 | 0.3824 | 0.1542 | 0.3824 | 1.9966e-06 |  | NA | 2.4799 | 0.06218 | 0.25606 | Non-filaments | SC1 | opaque |  | UNDEFINED | Undefined micro-litter items | Undefined micro-litter items | polystyrene | Zeebrugge | Spotsampling | Zeebrugge | Port of Zeebrugge
ZEE_22_01 | 2022-04-05 | Zeebrugge (700) | MIC_S_017 | Microplastics (> 100 µm) | Sediment | [6 empty] | Sludge | 10 | 1899-12-31 11:11 |  | NA | MIC_S_017_1963 | B | Polyethyleen tereftalate | 81.93 | 0.1591 | 0.0674 | 0.1591 | 1.539e-07 |  | NA | 2.3605 | 0.028553 | 0.27573 | Non-filaments | SC1 | opaque |  | UNDEFINED | Undefined micro-litter items | Undefined micro-litter items | polyester | Zeebrugge | Spotsampling | Zeebrugge | Port of Zeebrugge
ZEE_22_01 | 2022-04-05 | Zeebrugge (700) | MIC_S_017 | Microplastics (> 100 µm) | Sediment | [6 empty] | Sludge | 10 | 1899-12-31 11:11 |  | NA | MIC_S_017_1964 | B | Polystyreen | 79.43 | 0.2704 | 0.1155 | 0.2704 | 8.3903e-07 |  | NA | 2.3411 | 0.049335 | 0.27917 | Non-filaments | SC1 | opaque |  | UNDEFINED | Undefined micro-litter items | Undefined micro-litter items | polystyrene | Zeebrugge | Spotsampling | Zeebrugge | Port of Zeebrugge
ZEE_22_01 | 2022-04-05 | Zeebrugge (700) | MIC_S_017 | Microplastics (> 100 µm) | Sediment | [6 empty] | Sludge | 10 | 1899-12-31 11:11 |  | NA | MIC_S_017_1965 | B | Polystyreen | 75.5 | 0.2188 | 0.0662 | 0.2188 | 1.5798e-07 |  | NA | 3.3051 | 0.020029 | 0.16642 | Non-filaments | SC1 | opaque |  | UNDEFINED | Undefined micro-litter items | Undefined micro-litter items | polystyrene | Zeebrugge | Spotsampling | Zeebrugge | Port of Zeebrugge
ZEE_22_01 | 2022-04-05 | Zeebrugge (700) | MIC_S_017 | Microplastics (> 100 µm) | Sediment | [6 empty] | Sludge | 10 | 1899-12-31 11:11 |  | NA | MIC_S_017_1966 | B | Polyethyleen tereftalate | 76.43 | 0.2942 | 0.131 | 0.2942 | 1.13e-06 |  | NA | 2.2458 | 0.058331 | 0.29713 | Non-filaments | SC1 | opaque |  | UNDEFINED | Undefined micro-litter items | Undefined micro-litter items | polyester | Zeebrugge | Spotsampling | Zeebrugge | Port of Zeebrugge
ZEE_22_01 | 2022-04-05 | Zeebrugge (700) | MIC_S_017 | Microplastics (> 100 µm) | Sediment | [6 empty] | Sludge | 10 | 1899-12-31 11:11 |  | NA | MIC_S_017_1967 | B | Polyethyleen tereftalate | 79.69 | 0.2868 | 0.1587 | 0.2868 | 2.0091e-06 |  | NA | 1.8072 | 0.087816 | 0.41162 | Non-filaments | SC1 | opaque |  | UNDEFINED | Undefined micro-litter items | Undefined micro-litter items | polyester | Zeebrugge | Spotsampling | Zeebrugge | Port of Zeebrugge
ZEE_22_01 | 2022-04-05 | Zeebrugge (700) | MIC_S_017 | Microplastics (> 100 µm) | Sediment | [6 empty] | Sludge | 10 | 1899-12-31 11:11 |  | NA | MIC_S_017_1968 | B | Polystyreen | 85.84 | 0.1441 | 0.0709 | 0.1441 | 1.9408e-07 |  | NA | 2.0324 | 0.034884 | 0.34512 | Non-filaments | SC1 | opaque |  | UNDEFINED | Undefined micro-litter items | Undefined micro-litter items | polystyrene | Zeebrugge | Spotsampling | Zeebrugge | Port of Zeebrugge
ZEE_22_01 | 2022-04-05 | Zeebrugge (700) | MIC_S_017 | Microplastics (> 100 µm) | Sediment | [6 empty] | Sludge | 10 | 1899-12-31 11:11 |  | NA | MIC_S_017_1969 | B | Polystyreen | 80.48 | 0.1553 | 0.0625 | 0.1553 | 1.3295e-07 |  | NA | 2.4848 | 0.025153 | 0.25531 | Non-filaments | SC1 | opaque |  | UNDEFINED | Undefined micro-litter items | Undefined micro-litter items | polystyrene | Zeebrugge | Spotsampling | Zeebrugge | Port of Zeebrugge
ZEE_22_01 | 2022-04-05 | Zeebrugge (700) | MIC_S_017 | Microplastics (> 100 µm) | Sediment | [6 empty] | Sludge | 10 | 1899-12-31 11:11 |  | NA | MIC_S_017_197 | A | Polypropyleen | 75.22 | 0.3381 | 0.1224 | 0.3381 | 7.9693e-07 |  | NA | 2.7623 | 0.044312 | 0.21782 | Non-filaments | SC1 | opaque |  | UNDEFINED | Undefined micro-litter items | Undefined micro-litter items | polypropylene | Zeebrugge | Spotsampling | Zeebrugge | Port of Zeebrugge
ZEE_22_01 | 2022-04-05 | Zeebrugge (700) | MIC_S_017 | Microplastics (> 100 µm) | Sediment | [6 empty] | Sludge | 10 | 1899-12-31 11:11 |  | NA | MIC_S_017_1970 | B | Polyethyleen tereftalate | 80.69 | 0.1761 | 0.1103 | 0.1761 | 6.7452e-07 |  | NA | 1.5966 | 0.069086 | 0.49571 | Non-filaments | SC1 | opaque |  | UNDEFINED | Undefined micro-litter items | Undefined micro-litter items | polyester | Zeebrugge | Spotsampling | Zeebrugge | Port of Zeebrugge
ZEE_22_01 | 2022-04-05 | Zeebrugge (700) | MIC_S_017 | Microplastics (> 100 µm) | Sediment | [6 empty] | Sludge | 10 | 1899-12-31 11:11 |  | NA | MIC_S_017_1971 | B | Polyethyleen tereftalate | 75.85 | 0.1048 | 0.056 | 0.1048 | 8.8274e-08 |  | NA | 1.8714 | 0.029924 | 0.39061 | Non-filaments | SC1 | opaque |  | UNDEFINED | Undefined micro-litter items | Undefined micro-litter items | polyester | Zeebrugge | Spotsampling | Zeebrugge | Port of Zeebrugge
ZEE_22_01 | 2022-04-05 | Zeebrugge (700) | MIC_S_017 | Microplastics (> 100 µm) | Sediment | [6 empty] | Sludge | 10 | 1899-12-31 11:11 |  | NA | MIC_S_017_1972 | B | Polyethyleen tereftalate | 77.93 | 0.2188 | 0.1116 | 0.2188 | 6.9865e-07 |  | NA | 1.9606 | 0.056922 | 0.36427 | Non-filaments | SC1 | opaque |  | UNDEFINED | Undefined micro-litter items | Undefined micro-litter items | polyester | Zeebrugge | Spotsampling | Zeebrugge | Port of Zeebrugge
ZEE_22_01 | 2022-04-05 | Zeebrugge (700) | MIC_S_017 | Microplastics (> 100 µm) | Sediment | [6 empty] | Sludge | 10 | 1899-12-31 11:11 |  | NA | MIC_S_017_1973 | B | Polystyreen | 81.62 | 0.2601 | 0.171 | 0.2601 | 2.7228e-06 |  | NA | 1.5211 | 0.11242 | 0.53307 | Non-filaments | SC1 | opaque |  | UNDEFINED | Undefined micro-litter items | Undefined micro-litter items | polystyrene | Zeebrugge | Spotsampling | Zeebrugge | Port of Zeebrugge
ZEE_22_01 | 2022-04-05 | Zeebrugge (700) | MIC_S_017 | Microplastics (> 100 µm) | Sediment | [6 empty] | Sludge | 10 | 1899-12-31 11:11 |  | NA | MIC_S_017_1974 | B | Polyethyleen tereftalate | 76.42 | 0.1961 | 0.1278 | 0.1961 | 1.0492e-06 |  | NA | 1.5344 | 0.083288 | 0.52611 | Non-filaments | SC1 | opaque |  | UNDEFINED | Undefined micro-litter items | Undefined micro-litter items | polyester | Zeebrugge | Spotsampling | Zeebrugge | Port of Zeebrugge
ZEE_22_01 | 2022-04-05 | Zeebrugge (700) | MIC_S_017 | Microplastics (> 100 µm) | Sediment | [6 empty] | Sludge | 10 | 1899-12-31 11:11 |  | NA | MIC_S_017_1975 | B | Polyethyleen tereftalate | 76.68 | 0.1509 | 0.06 | 0.1509 | 1.0857e-07 |  | NA | 2.515 | 0.023857 | 0.25072 | Non-filaments | SC1 | opaque |  | UNDEFINED | Undefined micro-litter items | Undefined micro-litter items | polyester | Zeebrugge | Spotsampling | Zeebrugge | Port of Zeebrugge
ZEE_22_01 | 2022-04-05 | Zeebrugge (700) | MIC_S_017 | Microplastics (> 100 µm) | Sediment | [6 empty] | Sludge | 10 | 1899-12-31 11:11 |  | NA | MIC_S_017_1976 | B | Polyethyleen tereftalate | 76.39 | 0.1056 | 0.0226 | 0.1056 | 5.8022e-09 |  | NA | 4.6726 | 0.0048367 | 0.099007 | Non-filaments | SC1 | opaque |  | UNDEFINED | Undefined micro-litter items | Undefined micro-litter items | polyester | Zeebrugge | Spotsampling | Zeebrugge | Port of Zeebrugge
ZEE_22_01 | 2022-04-05 | Zeebrugge (700) | MIC_S_017 | Microplastics (> 100 µm) | Sediment | [6 empty] | Sludge | 10 | 1899-12-31 11:11 |  | NA | MIC_S_017_1977 | B | Polystyreen | 78.72 | 0.5417 | 0.2544 | 0.5417 | 8.9657e-06 |  | NA | 2.1293 | 0.11947 | 0.32184 | Non-filaments | SC2 | opaque |  | UNDEFINED | Undefined micro-litter items | Undefined micro-litter items | polystyrene | Zeebrugge | Spotsampling | Zeebrugge | Port of Zeebrugge
ZEE_22_01 | 2022-04-05 | Zeebrugge (700) | MIC_S_017 | Microplastics (> 100 µm) | Sediment | [6 empty] | Sludge | 10 | 1899-12-31 11:11 |  | NA | MIC_S_017_1978 | B | Polyethyleen tereftalate | 80.98 | 0.1056 | 0.0926 | 0.1056 | 3.9912e-07 |  | NA | 1.1404 | 0.0812 | 0.82115 | Non-filaments | SC1 | opaque |  | UNDEFINED | Undefined micro-litter items | Undefined micro-litter items | polyester | Zeebrugge | Spotsampling | Zeebrugge | Port of Zeebrugge
ZEE_22_01 | 2022-04-05 | Zeebrugge (700) | MIC_S_017 | Microplastics (> 100 µm) | Sediment | [6 empty] | Sludge | 10 | 1899-12-31 11:11 |  | NA | MIC_S_017_1979 | B | Polyethyleen tereftalate | 75.83 | 0.1584 | 0.0421 | 0.1584 | 3.7507e-08 |  | NA | 3.7625 | 0.011189 | 0.13702 | Non-filaments | SC1 | opaque |  | UNDEFINED | Undefined micro-litter items | Undefined micro-litter items | polyester | Zeebrugge | Spotsampling | Zeebrugge | Port of Zeebrugge
ZEE_22_01 | 2022-04-05 | Zeebrugge (700) | MIC_S_017 | Microplastics (> 100 µm) | Sediment | [6 empty] | Sludge | 10 | 1899-12-31 11:11 |  | NA | MIC_S_017_198 | A | Polystyreen | 85.93 | 0.5702 | 0.197 | 0.5702 | 4.1632e-06 |  | NA | 2.8944 | 0.068062 | 0.20308 | Non-filaments | SC2 | opaque |  | UNDEFINED | Undefined micro-litter items | Undefined micro-litter items | polystyrene | Zeebrugge | Spotsampling | Zeebrugge | Port of Zeebrugge
ZEE_22_01 | 2022-04-05 | Zeebrugge (700) | MIC_S_017 | Microplastics (> 100 µm) | Sediment | [6 empty] | Sludge | 10 | 1899-12-31 11:11 |  | NA | MIC_S_017_1980 | B | Polyethyleen tereftalate | 77.74 | 0.2263 | 0.0759 | 0.2263 | 2.1978e-07 |  | NA | 2.9816 | 0.025457 | 0.19424 | Non-filaments | SC1 | opaque |  | UNDEFINED | Undefined micro-litter items | Undefined micro-litter items | polyester | Zeebrugge | Spotsampling | Zeebrugge | Port of Zeebrugge
ZEE_22_01 | 2022-04-05 | Zeebrugge (700) | MIC_S_017 | Microplastics (> 100 µm) | Sediment | [6 empty] | Sludge | 10 | 1899-12-31 11:11 |  | NA | MIC_S_017_1981 | B | Polyacrilamide | 77.97 | 0.132 | 0.0423 | 0.132 | 4.7556e-08 |  | NA | 3.1206 | 0.013555 | 0.18141 | Non-filaments | SC1 | opaque |  | UNDEFINED | Undefined micro-litter items | Undefined micro-litter items | polyacrilamide | Zeebrugge | Spotsampling | Zeebrugge | Port of Zeebrugge
ZEE_22_01 | 2022-04-05 | Zeebrugge (700) | MIC_S_017 | Microplastics (> 100 µm) | Sediment | [6 empty] | Sludge | 10 | 1899-12-31 11:11 |  | NA | MIC_S_017_1982 | B | Polyethyleen tereftalate | 77.01 | 0.1518 | 0.074 | 0.1518 | 2.0369e-07 |  | NA | 2.0514 | 0.036074 | 0.34036 | Non-filaments | SC1 | opaque |  | UNDEFINED | Undefined micro-litter items | Undefined micro-litter items | polyester | Zeebrugge | Spotsampling | Zeebrugge | Port of Zeebrugge
ZEE_22_01 | 2022-04-05 | Zeebrugge (700) | MIC_S_017 | Microplastics (> 100 µm) | Sediment | [6 empty] | Sludge | 10 | 1899-12-31 11:11 |  | NA | MIC_S_017_1983 | B | Polystyreen | 83.15 | 0.1256 | 0.0941 | 0.1256 | 4.5373e-07 |  | NA | 1.3348 | 0.0705 | 0.64849 | Non-filaments | SC1 | opaque |  | UNDEFINED | Undefined micro-litter items | Undefined micro-litter items | polystyrene | Zeebrugge | Spotsampling | Zeebrugge | Port of Zeebrugge
ZEE_22_01 | 2022-04-05 | Zeebrugge (700) | MIC_S_017 | Microplastics (> 100 µm) | Sediment | [6 empty] | Sludge | 10 | 1899-12-31 11:11 |  | NA | MIC_S_017_1984 | B | Polyethyleen tereftalate | 79.06 | 0.1961 | 0.1341 | 0.1961 | 1.2121e-06 |  | NA | 1.4623 | 0.091702 | 0.56549 | Non-filaments | SC1 | opaque |  | UNDEFINED | Undefined micro-litter items | Undefined micro-litter items | polyester | Zeebrugge | Spotsampling | Zeebrugge | Port of Zeebrugge
ZEE_22_01 | 2022-04-05 | Zeebrugge (700) | MIC_S_017 | Microplastics (> 100 µm) | Sediment | [6 empty] | Sludge | 10 | 1899-12-31 11:11 |  | NA | MIC_S_017_1985 | B | Polyethyleen tereftalate | 80.41 | 0.1793 | 0.0546 | 0.1793 | 8.1818e-08 |  | NA | 3.2839 | 0.016627 | 0.16804 | Non-filaments | SC1 | opaque |  | UNDEFINED | Undefined micro-litter items | Undefined micro-litter items | polyester | Zeebrugge | Spotsampling | Zeebrugge | Port of Zeebrugge
ZEE_22_01 | 2022-04-05 | Zeebrugge (700) | MIC_S_017 | Microplastics (> 100 µm) | Sediment | [6 empty] | Sludge | 10 | 1899-12-31 11:11 |  | NA | MIC_S_017_1986 | B | Polystyreen | 77.65 | 0.2092 | 0.15 | 0.2092 | 1.8378e-06 |  | NA | 1.3947 | 0.10755 | 0.60715 | Non-filaments | SC1 | opaque |  | UNDEFINED | Undefined micro-litter items | Undefined micro-litter items | polystyrene | Zeebrugge | Spotsampling | Zeebrugge | Port of Zeebrugge
ZEE_22_01 | 2022-04-05 | Zeebrugge (700) | MIC_S_017 | Microplastics (> 100 µm) | Sediment | [6 empty] | Sludge | 10 | 1899-12-31 11:11 |  | NA | MIC_S_017_1987 | B | Polystyreen | 78.53 | 0.1282 | 0.1062 | 0.1282 | 6.5224e-07 |  | NA | 1.2072 | 0.087975 | 0.75397 | Non-filaments | SC1 | opaque |  | UNDEFINED | Undefined micro-litter items | Undefined micro-litter items | polystyrene | Zeebrugge | Spotsampling | Zeebrugge | Port of Zeebrugge
ZEE_22_01 | 2022-04-05 | Zeebrugge (700) | MIC_S_017 | Microplastics (> 100 µm) | Sediment | [6 empty] | Sludge | 10 | 1899-12-31 11:11 |  | NA | MIC_S_017_1988 | B | Polyethyleen tereftalate | 81.53 | 0.1015 | 0.0643 | 0.1015 | 1.3363e-07 |  | NA | 1.5785 | 0.040734 | 0.50422 | Non-filaments | SC1 | opaque |  | UNDEFINED | Undefined micro-litter items | Undefined micro-litter items | polyester | Zeebrugge | Spotsampling | Zeebrugge | Port of Zeebrugge
ZEE_22_01 | 2022-04-05 | Zeebrugge (700) | MIC_S_017 | Microplastics (> 100 µm) | Sediment | [6 empty] | Sludge | 10 | 1899-12-31 11:11 |  | NA | MIC_S_017_1989 | B | Polystyreen | 84.3 | 0.2144 | 0.1331 | 0.2144 | 1.284e-06 |  | NA | 1.6108 | 0.082629 | 0.48914 | Non-filaments | SC1 | opaque |  | UNDEFINED | Undefined micro-litter items | Undefined micro-litter items | polystyrene | Zeebrugge | Spotsampling | Zeebrugge | Port of Zeebrugge
ZEE_22_01 | 2022-04-05 | Zeebrugge (700) | MIC_S_017 | Microplastics (> 100 µm) | Sediment | [6 empty] | Sludge | 10 | 1899-12-31 11:11 |  | NA | MIC_S_017_199 | A | Polystyreen | 81.54 | 0.1237 | 0.0533 | 0.1237 | 8.2454e-08 |  | NA | 2.3208 | 0.022966 | 0.28284 | Non-filaments | SC1 | opaque |  | UNDEFINED | Undefined micro-litter items | Undefined micro-litter items | polystyrene | Zeebrugge | Spotsampling | Zeebrugge | Port of Zeebrugge
ZEE_22_01 | 2022-04-05 | Zeebrugge (700) | MIC_S_017 | Microplastics (> 100 µm) | Sediment | [6 empty] | Sludge | 10 | 1899-12-31 11:11 |  | NA | MIC_S_017_1990 | B | Polyethyleen tereftalate | 76.66 | 0.2193 | 0.108 | 0.2193 | 6.332e-07 |  | NA | 2.0306 | 0.053187 | 0.3456 | Non-filaments | SC1 | opaque |  | UNDEFINED | Undefined micro-litter items | Undefined micro-litter items | polyester | Zeebrugge | Spotsampling | Zeebrugge | Port of Zeebrugge
ZEE_22_01 | 2022-04-05 | Zeebrugge (700) | MIC_S_017 | Microplastics (> 100 µm) | Sediment | [6 empty] | Sludge | 10 | 1899-12-31 11:11 |  | NA | MIC_S_017_1991 | B | Polyethyleen tereftalate | 77.66 | 0.1132 | 0.048 | 0.1132 | 5.559e-08 |  | NA | 2.3583 | 0.020353 | 0.27612 | Non-filaments | SC1 | opaque |  | UNDEFINED | Undefined micro-litter items | Undefined micro-litter items | polyester | Zeebrugge | Spotsampling | Zeebrugge | Port of Zeebrugge
ZEE_22_01 | 2022-04-05 | Zeebrugge (700) | MIC_S_017 | Microplastics (> 100 µm) | Sediment | [6 empty] | Sludge | 10 | 1899-12-31 11:11 |  | NA | MIC_S_017_1992 | B | Polyethyleen tereftalate | 78.18 | 0.1132 | 0.0685 | 0.1132 | 1.6156e-07 |  | NA | 1.6526 | 0.041451 | 0.47072 | Non-filaments | SC1 | opaque |  | UNDEFINED | Undefined micro-litter items | Undefined micro-litter items | polyester | Zeebrugge | Spotsampling | Zeebrugge | Port of Zeebrugge
ZEE_22_01 | 2022-04-05 | Zeebrugge (700) | MIC_S_017 | Microplastics (> 100 µm) | Sediment | [6 empty] | Sludge | 10 | 1899-12-31 11:11 |  | NA | MIC_S_017_1993 | B | Polyethyleen tereftalate | 79.27 | 0.1207 | 0.0696 | 0.1207 | 1.6947e-07 |  | NA | 1.7342 | 0.040134 | 0.43788 | Non-filaments | SC1 | opaque |  | UNDEFINED | Undefined micro-litter items | Undefined micro-litter items | polyester | Zeebrugge | Spotsampling | Zeebrugge | Port of Zeebrugge
ZEE_22_01 | 2022-04-05 | Zeebrugge (700) | MIC_S_017 | Microplastics (> 100 µm) | Sediment | [6 empty] | Sludge | 10 | 1899-12-31 11:11 |  | NA | MIC_S_017_1994 | B | Polystyreen | 80.38 | 0.2415 | 0.1368 | 0.2415 | 1.3941e-06 |  | NA | 1.7654 | 0.077492 | 0.42634 | Non-filaments | SC1 | opaque |  | UNDEFINED | Undefined micro-litter items | Undefined micro-litter items | polystyrene | Zeebrugge | Spotsampling | Zeebrugge | Port of Zeebrugge
ZEE_22_01 | 2022-04-05 | Zeebrugge (700) | MIC_S_017 | Microplastics (> 100 µm) | Sediment | [6 empty] | Sludge | 10 | 1899-12-31 11:11 |  | NA | MIC_S_017_1995 | B | Polyethyleen tereftalate | 79.74 | 0.1219 | 0.0826 | 0.1219 | 2.8328e-07 |  | NA | 1.4758 | 0.05597 | 0.55778 | Non-filaments | SC1 | opaque |  | UNDEFINED | Undefined micro-litter items | Undefined micro-litter items | polyester | Zeebrugge | Spotsampling | Zeebrugge | Port of Zeebrugge
ZEE_22_01 | 2022-04-05 | Zeebrugge (700) | MIC_S_017 | Microplastics (> 100 µm) | Sediment | [6 empty] | Sludge | 10 | 1899-12-31 11:11 |  | NA | MIC_S_017_1996 | B | Polyethyleen tereftalate | 77.31 | 0.1216 | 0.0822 | 0.1216 | 2.7918e-07 |  | NA | 1.4793 | 0.055566 | 0.55579 | Non-filaments | SC1 | opaque |  | UNDEFINED | Undefined micro-litter items | Undefined micro-litter items | polyester | Zeebrugge | Spotsampling | Zeebrugge | Port of Zeebrugge
ZEE_22_01 | 2022-04-05 | Zeebrugge (700) | MIC_S_017 | Microplastics (> 100 µm) | Sediment | [6 empty] | Sludge | 10 | 1899-12-31 11:11 |  | NA | MIC_S_017_1997 | B | Polyethyleen tereftalate | 79.83 | 0.1207 | 0.1021 | 0.1207 | 5.3499e-07 |  | NA | 1.1822 | 0.086366 | 0.778 | Non-filaments | SC1 | opaque |  | UNDEFINED | Undefined micro-litter items | Undefined micro-litter items | polyester | Zeebrugge | Spotsampling | Zeebrugge | Port of Zeebrugge
ZEE_22_01 | 2022-04-05 | Zeebrugge (700) | MIC_S_017 | Microplastics (> 100 µm) | Sediment | [6 empty] | Sludge | 10 | 1899-12-31 11:11 |  | NA | MIC_S_017_1998 | B | Polyethyleen tereftalate | 79.33 | 0.1886 | 0.0853 | 0.1886 | 3.1197e-07 |  | NA | 2.211 | 0.038579 | 0.30417 | Non-filaments | SC1 | opaque |  | UNDEFINED | Undefined micro-litter items | Undefined micro-litter items | polyester | Zeebrugge | Spotsampling | Zeebrugge | Port of Zeebrugge
ZEE_22_01 | 2022-04-05 | Zeebrugge (700) | MIC_S_017 | Microplastics (> 100 µm) | Sediment | [6 empty] | Sludge | 10 | 1899-12-31 11:11 |  | NA | MIC_S_017_1999 | B | Polyethyleen tereftalate | 75.93 | 0.401 | 0.2145 | 0.401 | 4.9608e-06 |  | NA | 1.8695 | 0.11474 | 0.39122 | Non-filaments | SC1 | opaque |  | UNDEFINED | Undefined micro-litter items | Undefined micro-litter items | polyester | Zeebrugge | Spotsampling | Zeebrugge | Port of Zeebrugge
ZEE_22_01 | 2022-04-05 | Zeebrugge (700) | MIC_S_017 | Microplastics (> 100 µm) | Sediment | [6 empty] | Sludge | 10 | 1899-12-31 11:11 |  | NA | MIC_S_017_2 | A | Polystyreen | 82.46 | 0.5153 | 0.2863 | 0.5153 | 1.2779e-05 |  | NA | 1.7999 | 0.15907 | 0.41413 | Non-filaments | SC2 | opaque |  | UNDEFINED | Undefined micro-litter items | Undefined micro-litter items | polystyrene | Zeebrugge | Spotsampling | Zeebrugge | Port of Zeebrugge
ZEE_22_01 | 2022-04-05 | Zeebrugge (700) | MIC_S_017 | Microplastics (> 100 µm) | Sediment | [6 empty] | Sludge | 10 | 1899-12-31 11:11 |  | NA | MIC_S_017_20 | A | Polystyreen | 79.38 | 0.4029 | 0.223 | 0.4029 | 6.0387e-06 |  | NA | 1.8067 | 0.12343 | 0.41178 | Non-filaments | SC1 | opaque |  | UNDEFINED | Undefined micro-litter items | Undefined micro-litter items | polystyrene | Zeebrugge | Spotsampling | Zeebrugge | Port of Zeebrugge
ZEE_22_01 | 2022-04-05 | Zeebrugge (700) | MIC_S_017 | Microplastics (> 100 µm) | Sediment | [6 empty] | Sludge | 10 | 1899-12-31 11:11 |  | NA | MIC_S_017_200 | A | Polystyreen | 83.42 | 0.3093 | 0.1429 | 0.3093 | 1.589e-06 |  | NA | 2.1645 | 0.066021 | 0.31404 | Non-filaments | SC1 | opaque |  | UNDEFINED | Undefined micro-litter items | Undefined micro-litter items | polystyrene | Zeebrugge | Spotsampling | Zeebrugge | Port of Zeebrugge
ZEE_22_01 | 2022-04-05 | Zeebrugge (700) | MIC_S_017 | Microplastics (> 100 µm) | Sediment | [6 empty] | Sludge | 10 | 1899-12-31 11:11 |  | NA | MIC_S_017_2000 | B | Polystyreen | 87.77 | 0.4451 | 0.1897 | 0.4451 | 3.7174e-06 |  | NA | 2.3463 | 0.080849 | 0.27824 | Non-filaments | SC1 | opaque |  | UNDEFINED | Undefined micro-litter items | Undefined micro-litter items | polystyrene | Zeebrugge | Spotsampling | Zeebrugge | Port of Zeebrugge
ZEE_22_01 | 2022-04-05 | Zeebrugge (700) | MIC_S_017 | Microplastics (> 100 µm) | Sediment | [6 empty] | Sludge | 10 | 1899-12-31 11:11 |  | NA | MIC_S_017_2001 | B | Polyethyleen tereftalate | 75.39 | 0.1661 | 0.0707 | 0.1661 | 1.7763e-07 |  | NA | 2.3494 | 0.030093 | 0.2777 | Non-filaments | SC1 | opaque |  | UNDEFINED | Undefined micro-litter items | Undefined micro-litter items | polyester | Zeebrugge | Spotsampling | Zeebrugge | Port of Zeebrugge
ZEE_22_01 | 2022-04-05 | Zeebrugge (700) | MIC_S_017 | Microplastics (> 100 µm) | Sediment | [6 empty] | Sludge | 10 | 1899-12-31 11:11 |  | NA | MIC_S_017_2002 | B | Polyethyleen tereftalate | 78.42 | 0.475 | 0.1528 | 0.475 | 1.7932e-06 |  | NA | 3.1086 | 0.049153 | 0.18245 | Non-filaments | SC1 | opaque |  | UNDEFINED | Undefined micro-litter items | Undefined micro-litter items | polyester | Zeebrugge | Spotsampling | Zeebrugge | Port of Zeebrugge
ZEE_22_01 | 2022-04-05 | Zeebrugge (700) | MIC_S_017 | Microplastics (> 100 µm) | Sediment | [6 empty] | Sludge | 10 | 1899-12-31 11:11 |  | NA | MIC_S_017_2003 | B | Polystyreen | 82.21 | 0.2716 | 0.0995 | 0.2716 | 5.3642e-07 |  | NA | 2.7296 | 0.036452 | 0.22174 | Non-filaments | SC1 | opaque |  | UNDEFINED | Undefined micro-litter items | Undefined micro-litter items | polystyrene | Zeebrugge | Spotsampling | Zeebrugge | Port of Zeebrugge
ZEE_22_01 | 2022-04-05 | Zeebrugge (700) | MIC_S_017 | Microplastics (> 100 µm) | Sediment | [6 empty] | Sludge | 10 | 1899-12-31 11:11 |  | NA | MIC_S_017_2004 | B | Polystyreen | 77.36 | 0.1811 | 0.1169 | 0.1811 | 8.6991e-07 |  | NA | 1.5492 | 0.075459 | 0.51861 | Non-filaments | SC1 | opaque |  | UNDEFINED | Undefined micro-litter items | Undefined micro-litter items | polystyrene | Zeebrugge | Spotsampling | Zeebrugge | Port of Zeebrugge
ZEE_22_01 | 2022-04-05 | Zeebrugge (700) | MIC_S_017 | Microplastics (> 100 µm) | Sediment | [6 empty] | Sludge | 10 | 1899-12-31 11:11 |  | NA | MIC_S_017_2005 | B | Polyethyleen tereftalate | 78.61 | 0.3847 | 0.1183 | 0.3847 | 8.3219e-07 |  | NA | 3.2519 | 0.036379 | 0.17053 | Non-filaments | SC1 | opaque |  | UNDEFINED | Undefined micro-litter items | Undefined micro-litter items | polyester | Zeebrugge | Spotsampling | Zeebrugge | Port of Zeebrugge
ZEE_22_01 | 2022-04-05 | Zeebrugge (700) | MIC_S_017 | Microplastics (> 100 µm) | Sediment | [6 empty] | Sludge | 10 | 1899-12-31 11:11 |  | NA | MIC_S_017_2006 | B | Polyethyleen tereftalate | 76.95 | 0.4074 | 0.1658 | 0.4074 | 2.291e-06 |  | NA | 2.4572 | 0.067476 | 0.25962 | Non-filaments | SC1 | opaque |  | UNDEFINED | Undefined micro-litter items | Undefined micro-litter items | polyester | Zeebrugge | Spotsampling | Zeebrugge | Port of Zeebrugge
ZEE_22_01 | 2022-04-05 | Zeebrugge (700) | MIC_S_017 | Microplastics (> 100 µm) | Sediment | [6 empty] | Sludge | 10 | 1899-12-31 11:11 |  | NA | MIC_S_017_2007 | B | Polyethyleen tereftalate | 77.86 | 0.1497 | 0.1074 | 0.1497 | 6.2271e-07 |  | NA | 1.3939 | 0.077053 | 0.60768 | Non-filaments | SC1 | opaque |  | UNDEFINED | Undefined micro-litter items | Undefined micro-litter items | polyester | Zeebrugge | Spotsampling | Zeebrugge | Port of Zeebrugge
ZEE_22_01 | 2022-04-05 | Zeebrugge (700) | MIC_S_017 | Microplastics (> 100 µm) | Sediment | [6 empty] | Sludge | 10 | 1899-12-31 11:11 |  | NA | MIC_S_017_2008 | B | Polyethyleen tereftalate | 76.85 | 0.166 | 0.1144 | 0.166 | 7.5257e-07 |  | NA | 1.451 | 0.07884 | 0.57211 | Non-filaments | SC1 | opaque |  | UNDEFINED | Undefined micro-litter items | Undefined micro-litter items | polyester | Zeebrugge | Spotsampling | Zeebrugge | Port of Zeebrugge
ZEE_22_01 | 2022-04-05 | Zeebrugge (700) | MIC_S_017 | Microplastics (> 100 µm) | Sediment | [6 empty] | Sludge | 10 | 1899-12-31 11:11 |  | NA | MIC_S_017_2009 | B | Polystyreen | 76.45 | 0.2888 | 0.1871 | 0.2888 | 3.5666e-06 |  | NA | 1.5436 | 0.12121 | 0.52145 | Non-filaments | SC1 | opaque |  | UNDEFINED | Undefined micro-litter items | Undefined micro-litter items | polystyrene | Zeebrugge | Spotsampling | Zeebrugge | Port of Zeebrugge
ZEE_22_01 | 2022-04-05 | Zeebrugge (700) | MIC_S_017 | Microplastics (> 100 µm) | Sediment | [6 empty] | Sludge | 10 | 1899-12-31 11:11 |  | NA | MIC_S_017_201 | A | Polyethyleen | 79.77 | 0.2565 | 0.1424 | 0.2565 | 1.3456e-06 |  | NA | 1.8013 | 0.079056 | 0.41365 | Non-filaments | SC1 | opaque |  | UNDEFINED | Undefined micro-litter items | Undefined micro-litter items | polyethylene | Zeebrugge | Spotsampling | Zeebrugge | Port of Zeebrugge
ZEE_22_01 | 2022-04-05 | Zeebrugge (700) | MIC_S_017 | Microplastics (> 100 µm) | Sediment | [6 empty] | Sludge | 10 | 1899-12-31 11:11 |  | NA | MIC_S_017_2010 | B | Polyethyleen tereftalate | 75.3 | 0.3006 | 0.1562 | 0.3006 | 1.9156e-06 |  | NA | 1.9245 | 0.081166 | 0.37457 | Non-filaments | SC1 | opaque |  | UNDEFINED | Undefined micro-litter items | Undefined micro-litter items | polyester | Zeebrugge | Spotsampling | Zeebrugge | Port of Zeebrugge
ZEE_22_01 | 2022-04-05 | Zeebrugge (700) | MIC_S_017 | Microplastics (> 100 µm) | Sediment | [6 empty] | Sludge | 10 | 1899-12-31 11:11 |  | NA | MIC_S_017_2011 | B | Polystyreen | 78.7 | 0.1811 | 0.1337 | 0.1811 | 1.3014e-06 |  | NA | 1.3545 | 0.098706 | 0.63434 | Non-filaments | SC1 | opaque |  | UNDEFINED | Undefined micro-litter items | Undefined micro-litter items | polystyrene | Zeebrugge | Spotsampling | Zeebrugge | Port of Zeebrugge
ZEE_22_01 | 2022-04-05 | Zeebrugge (700) | MIC_S_017 | Microplastics (> 100 µm) | Sediment | [6 empty] | Sludge | 10 | 1899-12-31 11:11 |  | NA | MIC_S_017_2012 | B | Polyethyleen tereftalate | 75.64 | 0.1132 | 0.0871 | 0.1132 | 3.3214e-07 |  | NA | 1.2997 | 0.067018 | 0.67493 | Non-filaments | SC1 | opaque |  | UNDEFINED | Undefined micro-litter items | Undefined micro-litter items | polyester | Zeebrugge | Spotsampling | Zeebrugge | Port of Zeebrugge
ZEE_22_01 | 2022-04-05 | Zeebrugge (700) | MIC_S_017 | Microplastics (> 100 µm) | Sediment | [6 empty] | Sludge | 10 | 1899-12-31 11:11 |  | NA | MIC_S_017_2013 | B | Polyethyleen tereftalate | 79.3 | 0.1349 | 0.0752 | 0.1349 | 2.1376e-07 |  | NA | 1.7939 | 0.04192 | 0.41621 | Non-filaments | SC1 | opaque |  | UNDEFINED | Undefined micro-litter items | Undefined micro-litter items | polyester | Zeebrugge | Spotsampling | Zeebrugge | Port of Zeebrugge
ZEE_22_01 | 2022-04-05 | Zeebrugge (700) | MIC_S_017 | Microplastics (> 100 µm) | Sediment | [6 empty] | Sludge | 10 | 1899-12-31 11:11 |  | NA | MIC_S_017_2014 | B | Polystyreen | 77.52 | 0.1181 | 0.0902 | 0.1181 | 3.9962e-07 |  | NA | 1.3093 | 0.068891 | 0.66747 | Non-filaments | SC1 | opaque |  | UNDEFINED | Undefined micro-litter items | Undefined micro-litter items | polystyrene | Zeebrugge | Spotsampling | Zeebrugge | Port of Zeebrugge
ZEE_22_01 | 2022-04-05 | Zeebrugge (700) | MIC_S_017 | Microplastics (> 100 µm) | Sediment | [6 empty] | Sludge | 10 | 1899-12-31 11:11 |  | NA | MIC_S_017_2015 | B | Polystyreen | 76.67 | 0.2386 | 0.144 | 0.2386 | 1.626e-06 |  | NA | 1.6569 | 0.086907 | 0.46885 | Non-filaments | SC1 | opaque |  | UNDEFINED | Undefined micro-litter items | Undefined micro-litter items | polystyrene | Zeebrugge | Spotsampling | Zeebrugge | Port of Zeebrugge
ZEE_22_01 | 2022-04-05 | Zeebrugge (700) | MIC_S_017 | Microplastics (> 100 µm) | Sediment | [6 empty] | Sludge | 10 | 1899-12-31 11:11 |  | NA | MIC_S_017_2016 | B | Polyethyleen tereftalate | 76.28 | 0.1934 | 0.1079 | 0.1934 | 6.3144e-07 |  | NA | 1.7924 | 0.060199 | 0.41672 | Non-filaments | SC1 | opaque |  | UNDEFINED | Undefined micro-litter items | Undefined micro-litter items | polyester | Zeebrugge | Spotsampling | Zeebrugge | Port of Zeebrugge
ZEE_22_01 | 2022-04-05 | Zeebrugge (700) | MIC_S_017 | Microplastics (> 100 µm) | Sediment | [6 empty] | Sludge | 10 | 1899-12-31 11:11 |  | NA | MIC_S_017_2017 | B | Polyethyleen tereftalate | 75.91 | 0.2888 | 0.1282 | 0.2888 | 1.0591e-06 |  | NA | 2.2527 | 0.056909 | 0.29576 | Non-filaments | SC1 | opaque |  | UNDEFINED | Undefined micro-litter items | Undefined micro-litter items | polyester | Zeebrugge | Spotsampling | Zeebrugge | Port of Zeebrugge
ZEE_22_01 | 2022-04-05 | Zeebrugge (700) | MIC_S_017 | Microplastics (> 100 µm) | Sediment | [6 empty] | Sludge | 10 | 1899-12-31 11:11 |  | NA | MIC_S_017_2018 | B | Polyethyleen tereftalate | 78.04 | 0.3577 | 0.1327 | 0.3577 | 1.1746e-06 |  | NA | 2.6956 | 0.049229 | 0.22596 | Non-filaments | SC1 | opaque |  | UNDEFINED | Undefined micro-litter items | Undefined micro-litter items | polyester | Zeebrugge | Spotsampling | Zeebrugge | Port of Zeebrugge
ZEE_22_01 | 2022-04-05 | Zeebrugge (700) | MIC_S_017 | Microplastics (> 100 µm) | Sediment | [6 empty] | Sludge | 10 | 1899-12-31 11:11 |  | NA | MIC_S_017_2019 | B | Polyethyleen tereftalate | 76.8 | 0.3279 | 0.1105 | 0.3279 | 6.782e-07 |  | NA | 2.9674 | 0.037238 | 0.19563 | Non-filaments | SC1 | opaque |  | UNDEFINED | Undefined micro-litter items | Undefined micro-litter items | polyester | Zeebrugge | Spotsampling | Zeebrugge | Port of Zeebrugge
ZEE_22_01 | 2022-04-05 | Zeebrugge (700) | MIC_S_017 | Microplastics (> 100 µm) | Sediment | [6 empty] | Sludge | 10 | 1899-12-31 11:11 |  | NA | MIC_S_017_202 | A | Polystyreen | 81.98 | 0.388 | 0.1866 | 0.388 | 3.5381e-06 |  | NA | 2.0793 | 0.089741 | 0.33352 | Non-filaments | SC1 | opaque |  | UNDEFINED | Undefined micro-litter items | Undefined micro-litter items | polystyrene | Zeebrugge | Spotsampling | Zeebrugge | Port of Zeebrugge
ZEE_22_01 | 2022-04-05 | Zeebrugge (700) | MIC_S_017 | Microplastics (> 100 µm) | Sediment | [6 empty] | Sludge | 10 | 1899-12-31 11:11 |  | NA | MIC_S_017_2020 | B | Polyethyleen tereftalate | 80.66 | 0.2112 | 0.0806 | 0.2112 | 2.6319e-07 |  | NA | 2.6203 | 0.030759 | 0.23576 | Non-filaments | SC1 | opaque |  | UNDEFINED | Undefined micro-litter items | Undefined micro-litter items | polyester | Zeebrugge | Spotsampling | Zeebrugge | Port of Zeebrugge
ZEE_22_01 | 2022-04-05 | Zeebrugge (700) | MIC_S_017 | Microplastics (> 100 µm) | Sediment | [6 empty] | Sludge | 10 | 1899-12-31 11:11 |  | NA | MIC_S_017_2021 | B | Polyethyleen tereftalate | 80.65 | 0.2902 | 0.1625 | 0.2902 | 2.1569e-06 |  | NA | 1.7858 | 0.090993 | 0.41902 | Non-filaments | SC1 | opaque |  | UNDEFINED | Undefined micro-litter items | Undefined micro-litter items | polyester | Zeebrugge | Spotsampling | Zeebrugge | Port of Zeebrugge
ZEE_22_01 | 2022-04-05 | Zeebrugge (700) | MIC_S_017 | Microplastics (> 100 µm) | Sediment | [6 empty] | Sludge | 10 | 1899-12-31 11:11 |  | NA | MIC_S_017_2022 | B | Polyethyleen tereftalate | 78.51 | 0.3666 | 0.164 | 0.3666 | 2.2172e-06 |  | NA | 2.2354 | 0.073366 | 0.29921 | Non-filaments | SC1 | opaque |  | UNDEFINED | Undefined micro-litter items | Undefined micro-litter items | polyester | Zeebrugge | Spotsampling | Zeebrugge | Port of Zeebrugge
ZEE_22_01 | 2022-04-05 | Zeebrugge (700) | MIC_S_017 | Microplastics (> 100 µm) | Sediment | [6 empty] | Sludge | 10 | 1899-12-31 11:11 |  | NA | MIC_S_017_2023 | B | Polyethyleen tereftalate | 78.76 | 0.241 | 0.0953 | 0.241 | 4.3506e-07 |  | NA | 2.5289 | 0.037685 | 0.24866 | Non-filaments | SC1 | opaque |  | UNDEFINED | Undefined micro-litter items | Undefined micro-litter items | polyester | Zeebrugge | Spotsampling | Zeebrugge | Port of Zeebrugge
ZEE_22_01 | 2022-04-05 | Zeebrugge (700) | MIC_S_017 | Microplastics (> 100 µm) | Sediment | [6 empty] | Sludge | 10 | 1899-12-31 11:11 |  | NA | MIC_S_017_2024 | B | Polystyreen | 77.09 | 0.2363 | 0.1874 | 0.2363 | 3.5838e-06 |  | NA | 1.2609 | 0.14862 | 0.70625 | Non-filaments | SC1 | opaque |  | UNDEFINED | Undefined micro-litter items | Undefined micro-litter items | polystyrene | Zeebrugge | Spotsampling | Zeebrugge | Port of Zeebrugge
ZEE_22_01 | 2022-04-05 | Zeebrugge (700) | MIC_S_017 | Microplastics (> 100 µm) | Sediment | [6 empty] | Sludge | 10 | 1899-12-31 11:11 |  | NA | MIC_S_017_2025 | B | Polystyreen | 78.87 | 0.3998 | 0.2479 | 0.3998 | 8.2959e-06 |  | NA | 1.6127 | 0.15371 | 0.48826 | Non-filaments | SC1 | opaque |  | UNDEFINED | Undefined micro-litter items | Undefined micro-litter items | polystyrene | Zeebrugge | Spotsampling | Zeebrugge | Port of Zeebrugge
ZEE_22_01 | 2022-04-05 | Zeebrugge (700) | MIC_S_017 | Microplastics (> 100 µm) | Sediment | [6 empty] | Sludge | 10 | 1899-12-31 11:11 |  | NA | MIC_S_017_2026 | B | Polystyreen | 77.75 | 0.1423 | 0.0927 | 0.1423 | 4.3378e-07 |  | NA | 1.5351 | 0.060389 | 0.52579 | Non-filaments | SC1 | opaque |  | UNDEFINED | Undefined micro-litter items | Undefined micro-litter items | polystyrene | Zeebrugge | Spotsampling | Zeebrugge | Port of Zeebrugge
ZEE_22_01 | 2022-04-05 | Zeebrugge (700) | MIC_S_017 | Microplastics (> 100 µm) | Sediment | [6 empty] | Sludge | 10 | 1899-12-31 11:11 |  | NA | MIC_S_017_2027 | B | Polystyreen | 81.42 | 0.1285 | 0.097 | 0.1285 | 4.9699e-07 |  | NA | 1.3247 | 0.073222 | 0.65585 | Non-filaments | SC1 | opaque |  | UNDEFINED | Undefined micro-litter items | Undefined micro-litter items | polystyrene | Zeebrugge | Spotsampling | Zeebrugge | Port of Zeebrugge
ZEE_22_01 | 2022-04-05 | Zeebrugge (700) | MIC_S_017 | Microplastics (> 100 µm) | Sediment | [6 empty] | Sludge | 10 | 1899-12-31 11:11 |  | NA | MIC_S_017_2028 | B | Polystyreen | 79.14 | 0.2969 | 0.1742 | 0.2969 | 2.8786e-06 |  | NA | 1.7044 | 0.10221 | 0.44942 | Non-filaments | SC1 | opaque |  | UNDEFINED | Undefined micro-litter items | Undefined micro-litter items | polystyrene | Zeebrugge | Spotsampling | Zeebrugge | Port of Zeebrugge
ZEE_22_01 | 2022-04-05 | Zeebrugge (700) | MIC_S_017 | Microplastics (> 100 µm) | Sediment | [6 empty] | Sludge | 10 | 1899-12-31 11:11 |  | NA | MIC_S_017_2029 | B | Polystyreen | 80.24 | 0.3264 | 0.1851 | 0.3264 | 3.4534e-06 |  | NA | 1.7634 | 0.10497 | 0.42706 | Non-filaments | SC1 | opaque |  | UNDEFINED | Undefined micro-litter items | Undefined micro-litter items | polystyrene | Zeebrugge | Spotsampling | Zeebrugge | Port of Zeebrugge
ZEE_22_01 | 2022-04-05 | Zeebrugge (700) | MIC_S_017 | Microplastics (> 100 µm) | Sediment | [6 empty] | Sludge | 10 | 1899-12-31 11:11 |  | NA | MIC_S_017_203 | A | Polystyreen | 83.27 | 0.2667 | 0.1193 | 0.2667 | 9.246e-07 |  | NA | 2.2355 | 0.053365 | 0.29918 | Non-filaments | SC1 | opaque |  | UNDEFINED | Undefined micro-litter items | Undefined micro-litter items | polystyrene | Zeebrugge | Spotsampling | Zeebrugge | Port of Zeebrugge
ZEE_22_01 | 2022-04-05 | Zeebrugge (700) | MIC_S_017 | Microplastics (> 100 µm) | Sediment | [6 empty] | Sludge | 10 | 1899-12-31 11:11 |  | NA | MIC_S_017_2030 | B | Polystyreen | 75.05 | 0.1358 | 0.0747 | 0.1358 | 2.2698e-07 |  | NA | 1.8179 | 0.041091 | 0.40797 | Non-filaments | SC1 | opaque |  | UNDEFINED | Undefined micro-litter items | Undefined micro-litter items | polystyrene | Zeebrugge | Spotsampling | Zeebrugge | Port of Zeebrugge
ZEE_22_01 | 2022-04-05 | Zeebrugge (700) | MIC_S_017 | Microplastics (> 100 µm) | Sediment | [6 empty] | Sludge | 10 | 1899-12-31 11:11 |  | NA | MIC_S_017_2031 | B | Polystyreen | 79.4 | 0.2281 | 0.0718 | 0.2281 | 2.0156e-07 |  | NA | 3.1769 | 0.022601 | 0.1766 | Non-filaments | SC1 | opaque |  | UNDEFINED | Undefined micro-litter items | Undefined micro-litter items | polystyrene | Zeebrugge | Spotsampling | Zeebrugge | Port of Zeebrugge
ZEE_22_01 | 2022-04-05 | Zeebrugge (700) | MIC_S_017 | Microplastics (> 100 µm) | Sediment | [6 empty] | Sludge | 10 | 1899-12-31 11:11 |  | NA | MIC_S_017_2032 | B | Polystyreen | 75.56 | 0.2193 | 0.1467 | 0.2193 | 1.7192e-06 |  | NA | 1.4949 | 0.098134 | 0.54713 | Non-filaments | SC1 | opaque |  | UNDEFINED | Undefined micro-litter items | Undefined micro-litter items | polystyrene | Zeebrugge | Spotsampling | Zeebrugge | Port of Zeebrugge
ZEE_22_01 | 2022-04-05 | Zeebrugge (700) | MIC_S_017 | Microplastics (> 100 µm) | Sediment | [6 empty] | Sludge | 10 | 1899-12-31 11:11 |  | NA | MIC_S_017_2033 | B | Polystyreen | 86.44 | 0.6381 | 0.2412 | 0.6381 | 7.6412e-06 |  | NA | 2.6455 | 0.091173 | 0.2324 | Non-filaments | SC2 | opaque |  | UNDEFINED | Undefined micro-litter items | Undefined micro-litter items | polystyrene | Zeebrugge | Spotsampling | Zeebrugge | Port of Zeebrugge
ZEE_22_01 | 2022-04-05 | Zeebrugge (700) | MIC_S_017 | Microplastics (> 100 µm) | Sediment | [6 empty] | Sludge | 10 | 1899-12-31 11:11 |  | NA | MIC_S_017_2034 | B | Polystyreen | 81.94 | 0.2059 | 0.0936 | 0.2059 | 4.4654e-07 |  | NA | 2.1998 | 0.04255 | 0.3065 | Non-filaments | SC1 | opaque |  | UNDEFINED | Undefined micro-litter items | Undefined micro-litter items | polystyrene | Zeebrugge | Spotsampling | Zeebrugge | Port of Zeebrugge
ZEE_22_01 | 2022-04-05 | Zeebrugge (700) | MIC_S_017 | Microplastics (> 100 µm) | Sediment | [6 empty] | Sludge | 10 | 1899-12-31 11:11 |  | NA | MIC_S_017_2035 | B | Polystyreen | 84.41 | 0.4529 | 0.2038 | 0.4529 | 4.6094e-06 |  | NA | 2.2223 | 0.091708 | 0.30186 | Non-filaments | SC1 | opaque |  | UNDEFINED | Undefined micro-litter items | Undefined micro-litter items | polystyrene | Zeebrugge | Spotsampling | Zeebrugge | Port of Zeebrugge
ZEE_22_01 | 2022-04-05 | Zeebrugge (700) | MIC_S_017 | Microplastics (> 100 µm) | Sediment | [6 empty] | Sludge | 10 | 1899-12-31 11:11 |  | NA | MIC_S_017_2036 | B | Polystyreen | 81.49 | 0.256 | 0.1622 | 0.256 | 2.3237e-06 |  | NA | 1.5783 | 0.10277 | 0.50433 | Non-filaments | SC1 | opaque |  | UNDEFINED | Undefined micro-litter items | Undefined micro-litter items | polystyrene | Zeebrugge | Spotsampling | Zeebrugge | Port of Zeebrugge
ZEE_22_01 | 2022-04-05 | Zeebrugge (700) | MIC_S_017 | Microplastics (> 100 µm) | Sediment | [6 empty] | Sludge | 10 | 1899-12-31 11:11 |  | NA | MIC_S_017_2037 | B | Polyethyleen tereftalate | 75.82 | 0.1132 | 0.0442 | 0.1132 | 4.3405e-08 |  | NA | 2.5611 | 0.017258 | 0.24399 | Non-filaments | SC1 | opaque |  | UNDEFINED | Undefined micro-litter items | Undefined micro-litter items | polyester | Zeebrugge | Spotsampling | Zeebrugge | Port of Zeebrugge
ZEE_22_01 | 2022-04-05 | Zeebrugge (700) | MIC_S_017 | Microplastics (> 100 µm) | Sediment | [6 empty] | Sludge | 10 | 1899-12-31 11:11 |  | NA | MIC_S_017_2038 | B | Polyethyleen tereftalate | 79.56 | 0.3244 | 0.1867 | 0.3244 | 3.2712e-06 |  | NA | 1.7375 | 0.10745 | 0.43661 | Non-filaments | SC1 | opaque |  | UNDEFINED | Undefined micro-litter items | Undefined micro-litter items | polyester | Zeebrugge | Spotsampling | Zeebrugge | Port of Zeebrugge
ZEE_22_01 | 2022-04-05 | Zeebrugge (700) | MIC_S_017 | Microplastics (> 100 µm) | Sediment | [6 empty] | Sludge | 10 | 1899-12-31 11:11 |  | NA | MIC_S_017_2039 | B | Polyethyleen tereftalate | 84.61 | 0.4263 | 0.1956 | 0.4263 | 3.7616e-06 |  | NA | 2.1794 | 0.089748 | 0.3108 | Non-filaments | SC1 | opaque |  | UNDEFINED | Undefined micro-litter items | Undefined micro-litter items | polyester | Zeebrugge | Spotsampling | Zeebrugge | Port of Zeebrugge
ZEE_22_01 | 2022-04-05 | Zeebrugge (700) | MIC_S_017 | Microplastics (> 100 µm) | Sediment | [6 empty] | Sludge | 10 | 1899-12-31 11:11 |  | NA | MIC_S_017_204 | A | Polystyreen | 81.67 | 0.2725 | 0.1446 | 0.2725 | 1.6464e-06 |  | NA | 1.8845 | 0.076731 | 0.38655 | Non-filaments | SC1 | opaque |  | UNDEFINED | Undefined micro-litter items | Undefined micro-litter items | polystyrene | Zeebrugge | Spotsampling | Zeebrugge | Port of Zeebrugge
ZEE_22_01 | 2022-04-05 | Zeebrugge (700) | MIC_S_017 | Microplastics (> 100 µm) | Sediment | [6 empty] | Sludge | 10 | 1899-12-31 11:11 |  | NA | MIC_S_017_2040 | B | Polyethyleen tereftalate | 84.22 | 0.3057 | 0.2084 | 0.3057 | 4.5495e-06 |  | NA | 1.4669 | 0.14207 | 0.56286 | Non-filaments | SC1 | opaque |  | UNDEFINED | Undefined micro-litter items | Undefined micro-litter items | polyester | Zeebrugge | Spotsampling | Zeebrugge | Port of Zeebrugge
ZEE_22_01 | 2022-04-05 | Zeebrugge (700) | MIC_S_017 | Microplastics (> 100 µm) | Sediment | [6 empty] | Sludge | 10 | 1899-12-31 11:11 |  | NA | MIC_S_017_2041 | B | Polyethyleen tereftalate | 78.31 | 0.136 | 0.0448 | 0.136 | 4.5196e-08 |  | NA | 3.0357 | 0.014758 | 0.18906 | Non-filaments | SC1 | opaque |  | UNDEFINED | Undefined micro-litter items | Undefined micro-litter items | polyester | Zeebrugge | Spotsampling | Zeebrugge | Port of Zeebrugge
ZEE_22_01 | 2022-04-05 | Zeebrugge (700) | MIC_S_017 | Microplastics (> 100 µm) | Sediment | [6 empty] | Sludge | 10 | 1899-12-31 11:11 |  | NA | MIC_S_017_2042 | B | Polyethyleen tereftalate | 80.93 | 0.2298 | 0.1699 | 0.2298 | 2.4652e-06 |  | NA | 1.3526 | 0.12561 | 0.63572 | Non-filaments | SC1 | opaque |  | UNDEFINED | Undefined micro-litter items | Undefined micro-litter items | polyester | Zeebrugge | Spotsampling | Zeebrugge | Port of Zeebrugge
ZEE_22_01 | 2022-04-05 | Zeebrugge (700) | MIC_S_017 | Microplastics (> 100 µm) | Sediment | [6 empty] | Sludge | 10 | 1899-12-31 11:11 |  | NA | MIC_S_017_2043 | B | Polyethyleen tereftalate | 75.34 | 0.1219 | 0.107 | 0.1219 | 6.1577e-07 |  | NA | 1.1393 | 0.093921 | 0.82238 | Non-filaments | SC1 | opaque |  | UNDEFINED | Undefined micro-litter items | Undefined micro-litter items | polyester | Zeebrugge | Spotsampling | Zeebrugge | Port of Zeebrugge
ZEE_22_01 | 2022-04-05 | Zeebrugge (700) | MIC_S_017 | Microplastics (> 100 µm) | Sediment | [6 empty] | Sludge | 10 | 1899-12-31 11:11 |  | NA | MIC_S_017_2044 | B | Polyethyleen tereftalate | 75.4 | 0.4176 | 0.1541 | 0.4176 | 1.8394e-06 |  | NA | 2.7099 | 0.056865 | 0.22416 | Non-filaments | SC1 | opaque |  | UNDEFINED | Undefined micro-litter items | Undefined micro-litter items | polyester | Zeebrugge | Spotsampling | Zeebrugge | Port of Zeebrugge
ZEE_22_01 | 2022-04-05 | Zeebrugge (700) | MIC_S_017 | Microplastics (> 100 µm) | Sediment | [6 empty] | Sludge | 10 | 1899-12-31 11:11 |  | NA | MIC_S_017_2045 | B | Polyethyleen tereftalate | 78.29 | 0.3148 | 0.1054 | 0.3148 | 5.8856e-07 |  | NA | 2.9867 | 0.03529 | 0.19374 | Non-filaments | SC1 | opaque |  | UNDEFINED | Undefined micro-litter items | Undefined micro-litter items | polyester | Zeebrugge | Spotsampling | Zeebrugge | Port of Zeebrugge
ZEE_22_01 | 2022-04-05 | Zeebrugge (700) | MIC_S_017 | Microplastics (> 100 µm) | Sediment | [6 empty] | Sludge | 10 | 1899-12-31 11:11 |  | NA | MIC_S_017_2046 | B | Polyethyleen tereftalate | 76.94 | 0.1026 | 0.0579 | 0.1026 | 9.7568e-08 |  | NA | 1.772 | 0.032675 | 0.42393 | Non-filaments | SC1 | opaque |  | UNDEFINED | Undefined micro-litter items | Undefined micro-litter items | polyester | Zeebrugge | Spotsampling | Zeebrugge | Port of Zeebrugge
ZEE_22_01 | 2022-04-05 | Zeebrugge (700) | MIC_S_017 | Microplastics (> 100 µm) | Sediment | [6 empty] | Sludge | 10 | 1899-12-31 11:11 |  | NA | MIC_S_017_2047 | B | Polystyreen | 81.54 | 0.2329 | 0.1092 | 0.2329 | 7.0909e-07 |  | NA | 2.1328 | 0.051201 | 0.32106 | Non-filaments | SC1 | opaque |  | UNDEFINED | Undefined micro-litter items | Undefined micro-litter items | polystyrene | Zeebrugge | Spotsampling | Zeebrugge | Port of Zeebrugge
ZEE_22_01 | 2022-04-05 | Zeebrugge (700) | MIC_S_017 | Microplastics (> 100 µm) | Sediment | [6 empty] | Sludge | 10 | 1899-12-31 11:11 |  | NA | MIC_S_017_2048 | B | Polyethyleen tereftalate | 80.32 | 0.2243 | 0.1218 | 0.2243 | 9.0826e-07 |  | NA | 1.8415 | 0.06614 | 0.40015 | Non-filaments | SC1 | opaque |  | UNDEFINED | Undefined micro-litter items | Undefined micro-litter items | polyester | Zeebrugge | Spotsampling | Zeebrugge | Port of Zeebrugge
ZEE_22_01 | 2022-04-05 | Zeebrugge (700) | MIC_S_017 | Microplastics (> 100 µm) | Sediment | [6 empty] | Sludge | 10 | 1899-12-31 11:11 |  | NA | MIC_S_017_2049 | B | Polystyreen | 81.08 | 0.575 | 0.1889 | 0.575 | 3.6705e-06 |  | NA | 3.0439 | 0.062058 | 0.1883 | Non-filaments | SC2 | opaque |  | UNDEFINED | Undefined micro-litter items | Undefined micro-litter items | polystyrene | Zeebrugge | Spotsampling | Zeebrugge | Port of Zeebrugge
ZEE_22_01 | 2022-04-05 | Zeebrugge (700) | MIC_S_017 | Microplastics (> 100 µm) | Sediment | [6 empty] | Sludge | 10 | 1899-12-31 11:11 |  | NA | MIC_S_017_205 | A | Polystyreen | 82.58 | 0.599 | 0.22 | 0.599 | 5.7983e-06 |  | NA | 2.7227 | 0.080801 | 0.22258 | Non-filaments | SC2 | opaque |  | UNDEFINED | Undefined micro-litter items | Undefined micro-litter items | polystyrene | Zeebrugge | Spotsampling | Zeebrugge | Port of Zeebrugge
ZEE_22_01 | 2022-04-05 | Zeebrugge (700) | MIC_S_017 | Microplastics (> 100 µm) | Sediment | [6 empty] | Sludge | 10 | 1899-12-31 11:11 |  | NA | MIC_S_017_2050 | B | Polyethyleen tereftalate | 77.7 | 0.1811 | 0.1117 | 0.1811 | 7.0053e-07 |  | NA | 1.6213 | 0.068895 | 0.4844 | Non-filaments | SC1 | opaque |  | UNDEFINED | Undefined micro-litter items | Undefined micro-litter items | polyester | Zeebrugge | Spotsampling | Zeebrugge | Port of Zeebrugge
ZEE_22_01 | 2022-04-05 | Zeebrugge (700) | MIC_S_017 | Microplastics (> 100 µm) | Sediment | [6 empty] | Sludge | 10 | 1899-12-31 11:11 |  | NA | MIC_S_017_2051 | B | Polyethyleen tereftalate | 82.43 | 0.3244 | 0.1211 | 0.3244 | 8.9269e-07 |  | NA | 2.6788 | 0.045207 | 0.22808 | Non-filaments | SC1 | opaque |  | UNDEFINED | Undefined micro-litter items | Undefined micro-litter items | polyester | Zeebrugge | Spotsampling | Zeebrugge | Port of Zeebrugge
ZEE_22_01 | 2022-04-05 | Zeebrugge (700) | MIC_S_017 | Microplastics (> 100 µm) | Sediment | [6 empty] | Sludge | 10 | 1899-12-31 11:11 |  | NA | MIC_S_017_2052 | B | Polyethyleen tereftalate | 75.27 | 0.198 | 0.1394 | 0.198 | 1.3616e-06 |  | NA | 1.4204 | 0.098143 | 0.59074 | Non-filaments | SC1 | opaque |  | UNDEFINED | Undefined micro-litter items | Undefined micro-litter items | polyester | Zeebrugge | Spotsampling | Zeebrugge | Port of Zeebrugge
ZEE_22_01 | 2022-04-05 | Zeebrugge (700) | MIC_S_017 | Microplastics (> 100 µm) | Sediment | [6 empty] | Sludge | 10 | 1899-12-31 11:11 |  | NA | MIC_S_017_2053 | B | Polyethyleen tereftalate | 79.55 | 0.1826 | 0.1171 | 0.1826 | 8.0712e-07 |  | NA | 1.5594 | 0.075095 | 0.51355 | Non-filaments | SC1 | opaque |  | UNDEFINED | Undefined micro-litter items | Undefined micro-litter items | polyester | Zeebrugge | Spotsampling | Zeebrugge | Port of Zeebrugge
ZEE_22_01 | 2022-04-05 | Zeebrugge (700) | MIC_S_017 | Microplastics (> 100 µm) | Sediment | [6 empty] | Sludge | 10 | 1899-12-31 11:11 |  | NA | MIC_S_017_2054 | B | Polyethyleen tereftalate | 80.5 | 0.3923 | 0.1823 | 0.3923 | 3.0453e-06 |  | NA | 2.1519 | 0.084714 | 0.31678 | Non-filaments | SC1 | opaque |  | UNDEFINED | Undefined micro-litter items | Undefined micro-litter items | polyester | Zeebrugge | Spotsampling | Zeebrugge | Port of Zeebrugge
ZEE_22_01 | 2022-04-05 | Zeebrugge (700) | MIC_S_017 | Microplastics (> 100 µm) | Sediment | [6 empty] | Sludge | 10 | 1899-12-31 11:11 |  | NA | MIC_S_017_2055 | B | Polyethyleen tereftalate | 75.36 | 0.1207 | 0.0792 | 0.1207 | 2.4972e-07 |  | NA | 1.524 | 0.051969 | 0.53153 | Non-filaments | SC1 | opaque |  | UNDEFINED | Undefined micro-litter items | Undefined micro-litter items | polyester | Zeebrugge | Spotsampling | Zeebrugge | Port of Zeebrugge
ZEE_22_01 | 2022-04-05 | Zeebrugge (700) | MIC_S_017 | Microplastics (> 100 µm) | Sediment | [6 empty] | Sludge | 10 | 1899-12-31 11:11 |  | NA | MIC_S_017_2056 | B | Polystyreen | 81.91 | 0.1449 | 0.089 | 0.1449 | 3.8389e-07 |  | NA | 1.6281 | 0.054665 | 0.48137 | Non-filaments | SC1 | opaque |  | UNDEFINED | Undefined micro-litter items | Undefined micro-litter items | polystyrene | Zeebrugge | Spotsampling | Zeebrugge | Port of Zeebrugge
ZEE_22_01 | 2022-04-05 | Zeebrugge (700) | MIC_S_017 | Microplastics (> 100 µm) | Sediment | [6 empty] | Sludge | 10 | 1899-12-31 11:11 |  | NA | MIC_S_017_2057 | B | Polystyreen | 84.95 | 0.3168 | 0.1223 | 0.3168 | 9.9612e-07 |  | NA | 2.5904 | 0.047214 | 0.23986 | Non-filaments | SC1 | opaque |  | UNDEFINED | Undefined micro-litter items | Undefined micro-litter items | polystyrene | Zeebrugge | Spotsampling | Zeebrugge | Port of Zeebrugge
ZEE_22_01 | 2022-04-05 | Zeebrugge (700) | MIC_S_017 | Microplastics (> 100 µm) | Sediment | [6 empty] | Sludge | 10 | 1899-12-31 11:11 |  | NA | MIC_S_017_2058 | B | Polyethyleen tereftalate | 79.44 | 0.1735 | 0.0852 | 0.1735 | 3.1088e-07 |  | NA | 2.0364 | 0.041839 | 0.34412 | Non-filaments | SC1 | opaque |  | UNDEFINED | Undefined micro-litter items | Undefined micro-litter items | polyester | Zeebrugge | Spotsampling | Zeebrugge | Port of Zeebrugge
ZEE_22_01 | 2022-04-05 | Zeebrugge (700) | MIC_S_017 | Microplastics (> 100 µm) | Sediment | [6 empty] | Sludge | 10 | 1899-12-31 11:11 |  | NA | MIC_S_017_2059 | B | Polystyreen | 82.65 | 0.3923 | 0.1481 | 0.3923 | 1.7689e-06 |  | NA | 2.6489 | 0.05591 | 0.23196 | Non-filaments | SC1 | opaque |  | UNDEFINED | Undefined micro-litter items | Undefined micro-litter items | polystyrene | Zeebrugge | Spotsampling | Zeebrugge | Port of Zeebrugge
ZEE_22_01 | 2022-04-05 | Zeebrugge (700) | MIC_S_017 | Microplastics (> 100 µm) | Sediment | [6 empty] | Sludge | 10 | 1899-12-31 11:11 |  | NA | MIC_S_017_206 | A | Polypropyleen | 77.13 | 0.544 | 0.2006 | 0.544 | 3.5081e-06 |  | NA | 2.7119 | 0.073971 | 0.22392 | Non-filaments | SC2 | opaque |  | UNDEFINED | Undefined micro-litter items | Undefined micro-litter items | polypropylene | Zeebrugge | Spotsampling | Zeebrugge | Port of Zeebrugge
ZEE_22_01 | 2022-04-05 | Zeebrugge (700) | MIC_S_017 | Microplastics (> 100 µm) | Sediment | [6 empty] | Sludge | 10 | 1899-12-31 11:11 |  | NA | MIC_S_017_2060 | B | Polyethyleen tereftalate | 80.72 | 0.2536 | 0.108 | 0.2536 | 6.332e-07 |  | NA | 2.3481 | 0.045994 | 0.27791 | Non-filaments | SC1 | opaque |  | UNDEFINED | Undefined micro-litter items | Undefined micro-litter items | polyester | Zeebrugge | Spotsampling | Zeebrugge | Port of Zeebrugge
ZEE_22_01 | 2022-04-05 | Zeebrugge (700) | MIC_S_017 | Microplastics (> 100 µm) | Sediment | [6 empty] | Sludge | 10 | 1899-12-31 11:11 |  | NA | MIC_S_017_2061 | B | Polyethyleen tereftalate | 78.7 | 0.2553 | 0.1187 | 0.2553 | 8.4066e-07 |  | NA | 2.1508 | 0.055189 | 0.31703 | Non-filaments | SC1 | opaque |  | UNDEFINED | Undefined micro-litter items | Undefined micro-litter items | polyester | Zeebrugge | Spotsampling | Zeebrugge | Port of Zeebrugge
ZEE_22_01 | 2022-04-05 | Zeebrugge (700) | MIC_S_017 | Microplastics (> 100 µm) | Sediment | [6 empty] | Sludge | 10 | 1899-12-31 11:11 |  | NA | MIC_S_017_2062 | B | Polystyreen | 82.35 | 0.1817 | 0.0654 | 0.1817 | 1.5232e-07 |  | NA | 2.7783 | 0.02354 | 0.21594 | Non-filaments | SC1 | opaque |  | UNDEFINED | Undefined micro-litter items | Undefined micro-litter items | polystyrene | Zeebrugge | Spotsampling | Zeebrugge | Port of Zeebrugge
ZEE_22_01 | 2022-04-05 | Zeebrugge (700) | MIC_S_017 | Microplastics (> 100 µm) | Sediment | [6 empty] | Sludge | 10 | 1899-12-31 11:11 |  | NA | MIC_S_017_2063 | B | Polyethyleen tereftalate | 77.89 | 0.1449 | 0.0575 | 0.1449 | 9.5559e-08 |  | NA | 2.52 | 0.022817 | 0.24998 | Non-filaments | SC1 | opaque |  | UNDEFINED | Undefined micro-litter items | Undefined micro-litter items | polyester | Zeebrugge | Spotsampling | Zeebrugge | Port of Zeebrugge
ZEE_22_01 | 2022-04-05 | Zeebrugge (700) | MIC_S_017 | Microplastics (> 100 µm) | Sediment | [6 empty] | Sludge | 10 | 1899-12-31 11:11 |  | NA | MIC_S_017_2064 | B | Polystyreen | 83.43 | 0.1132 | 0.0275 | 0.1132 | 1.1325e-08 |  | NA | 4.1164 | 0.0066807 | 0.11974 | Non-filaments | SC1 | opaque |  | UNDEFINED | Undefined micro-litter items | Undefined micro-litter items | polystyrene | Zeebrugge | Spotsampling | Zeebrugge | Port of Zeebrugge
ZEE_22_01 | 2022-04-05 | Zeebrugge (700) | MIC_S_017 | Microplastics (> 100 µm) | Sediment | [6 empty] | Sludge | 10 | 1899-12-31 11:11 |  | NA | MIC_S_017_2065 | B | Polystyreen | 77.24 | 0.157 | 0.0914 | 0.157 | 4.1579e-07 |  | NA | 1.7177 | 0.05321 | 0.44419 | Non-filaments | SC1 | opaque |  | UNDEFINED | Undefined micro-litter items | Undefined micro-litter items | polystyrene | Zeebrugge | Spotsampling | Zeebrugge | Port of Zeebrugge
ZEE_22_01 | 2022-04-05 | Zeebrugge (700) | MIC_S_017 | Microplastics (> 100 µm) | Sediment | [6 empty] | Sludge | 10 | 1899-12-31 11:11 |  | NA | MIC_S_017_2066 | B | Polyethyleen tereftalate | 80.9 | 0.1992 | 0.0895 | 0.1992 | 3.6036e-07 |  | NA | 2.2257 | 0.040212 | 0.30116 | Non-filaments | SC1 | opaque |  | UNDEFINED | Undefined micro-litter items | Undefined micro-litter items | polyester | Zeebrugge | Spotsampling | Zeebrugge | Port of Zeebrugge
ZEE_22_01 | 2022-04-05 | Zeebrugge (700) | MIC_S_017 | Microplastics (> 100 µm) | Sediment | [6 empty] | Sludge | 10 | 1899-12-31 11:11 |  | NA | MIC_S_017_2067 | B | Polyethyleen tereftalate | 81.19 | 0.3791 | 0.1112 | 0.3791 | 6.9117e-07 |  | NA | 3.4092 | 0.032618 | 0.15886 | Non-filaments | SC1 | opaque |  | UNDEFINED | Undefined micro-litter items | Undefined micro-litter items | polyester | Zeebrugge | Spotsampling | Zeebrugge | Port of Zeebrugge
ZEE_22_01 | 2022-04-05 | Zeebrugge (700) | MIC_S_017 | Microplastics (> 100 µm) | Sediment | [6 empty] | Sludge | 10 | 1899-12-31 11:11 |  | NA | MIC_S_017_2068 | B | Polyethyleen tereftalate | 77.73 | 0.4648 | 0.1249 | 0.4648 | 9.7939e-07 |  | NA | 3.7214 | 0.033563 | 0.1393 | Non-filaments | SC1 | opaque |  | UNDEFINED | Undefined micro-litter items | Undefined micro-litter items | polyester | Zeebrugge | Spotsampling | Zeebrugge | Port of Zeebrugge
ZEE_22_01 | 2022-04-05 | Zeebrugge (700) | MIC_S_017 | Microplastics (> 100 µm) | Sediment | [6 empty] | Sludge | 10 | 1899-12-31 11:11 |  | NA | MIC_S_017_2069 | B | Polyethyleen tereftalate | 75.91 | 0.1132 | 0.0531 | 0.1132 | 7.5258e-08 |  | NA | 2.1318 | 0.024908 | 0.32127 | Non-filaments | SC1 | opaque |  | UNDEFINED | Undefined micro-litter items | Undefined micro-litter items | polyester | Zeebrugge | Spotsampling | Zeebrugge | Port of Zeebrugge
ZEE_22_01 | 2022-04-05 | Zeebrugge (700) | MIC_S_017 | Microplastics (> 100 µm) | Sediment | [6 empty] | Sludge | 10 | 1899-12-31 11:11 |  | NA | MIC_S_017_207 | A | Polyethyleen | 81.79 | 0.3389 | 0.2044 | 0.3389 | 3.9795e-06 |  | NA | 1.658 | 0.12328 | 0.4684 | Non-filaments | SC1 | opaque |  | UNDEFINED | Undefined micro-litter items | Undefined micro-litter items | polyethylene | Zeebrugge | Spotsampling | Zeebrugge | Port of Zeebrugge
ZEE_22_01 | 2022-04-05 | Zeebrugge (700) | MIC_S_017 | Microplastics (> 100 µm) | Sediment | [6 empty] | Sludge | 10 | 1899-12-31 11:11 |  | NA | MIC_S_017_2070 | B | Polyethyleen tereftalate | 75.43 | 0.2882 | 0.1264 | 0.2882 | 1.0151e-06 |  | NA | 2.2801 | 0.055437 | 0.29046 | Non-filaments | SC1 | opaque |  | UNDEFINED | Undefined micro-litter items | Undefined micro-litter items | polyester | Zeebrugge | Spotsampling | Zeebrugge | Port of Zeebrugge
ZEE_22_01 | 2022-04-05 | Zeebrugge (700) | MIC_S_017 | Microplastics (> 100 µm) | Sediment | [6 empty] | Sludge | 10 | 1899-12-31 11:11 |  | NA | MIC_S_017_2071 | B | Polyethyleen tereftalate | 78.55 | 0.1056 | 0.0542 | 0.1056 | 8.0033e-08 |  | NA | 1.9483 | 0.027819 | 0.36771 | Non-filaments | SC1 | opaque |  | UNDEFINED | Undefined micro-litter items | Undefined micro-litter items | polyester | Zeebrugge | Spotsampling | Zeebrugge | Port of Zeebrugge
ZEE_22_01 | 2022-04-05 | Zeebrugge (700) | MIC_S_017 | Microplastics (> 100 µm) | Sediment | [6 empty] | Sludge | 10 | 1899-12-31 11:11 |  | NA | MIC_S_017_2072 | B | Polystyreen | 77.15 | 0.166 | 0.0926 | 0.166 | 4.3238e-07 |  | NA | 1.7927 | 0.051655 | 0.41663 | Non-filaments | SC1 | opaque |  | UNDEFINED | Undefined micro-litter items | Undefined micro-litter items | polystyrene | Zeebrugge | Spotsampling | Zeebrugge | Port of Zeebrugge
ZEE_22_01 | 2022-04-05 | Zeebrugge (700) | MIC_S_017 | Microplastics (> 100 µm) | Sediment | [6 empty] | Sludge | 10 | 1899-12-31 11:11 |  | NA | MIC_S_017_2073 | B | Polystyreen | 85.75 | 0.2303 | 0.1362 | 0.2303 | 1.3758e-06 |  | NA | 1.6909 | 0.080549 | 0.4548 | Non-filaments | SC1 | opaque |  | UNDEFINED | Undefined micro-litter items | Undefined micro-litter items | polystyrene | Zeebrugge | Spotsampling | Zeebrugge | Port of Zeebrugge
ZEE_22_01 | 2022-04-05 | Zeebrugge (700) | MIC_S_017 | Microplastics (> 100 µm) | Sediment | [6 empty] | Sludge | 10 | 1899-12-31 11:11 |  | NA | MIC_S_017_2074 | B | Polyethyleen tereftalate | 78.6 | 0.1886 | 0.0642 | 0.1886 | 1.3301e-07 |  | NA | 2.9377 | 0.021854 | 0.1986 | Non-filaments | SC1 | opaque |  | UNDEFINED | Undefined micro-litter items | Undefined micro-litter items | polyester | Zeebrugge | Spotsampling | Zeebrugge | Port of Zeebrugge
ZEE_22_01 | 2022-04-05 | Zeebrugge (700) | MIC_S_017 | Microplastics (> 100 µm) | Sediment | [6 empty] | Sludge | 10 | 1899-12-31 11:11 |  | NA | MIC_S_017_2075 | B | Polyethyleen tereftalate | 80.27 | 0.1282 | 0.0537 | 0.1282 | 7.7838e-08 |  | NA | 2.3873 | 0.022494 | 0.2711 | Non-filaments | SC1 | opaque |  | UNDEFINED | Undefined micro-litter items | Undefined micro-litter items | polyester | Zeebrugge | Spotsampling | Zeebrugge | Port of Zeebrugge
ZEE_22_01 | 2022-04-05 | Zeebrugge (700) | MIC_S_017 | Microplastics (> 100 µm) | Sediment | [6 empty] | Sludge | 10 | 1899-12-31 11:11 |  | NA | MIC_S_017_2076 | B | Polyethyleen tereftalate | 76.84 | 0.5156 | 0.1757 | 0.5156 | 2.7264e-06 |  | NA | 2.9345 | 0.059873 | 0.19892 | Non-filaments | SC2 | opaque |  | UNDEFINED | Undefined micro-litter items | Undefined micro-litter items | polyester | Zeebrugge | Spotsampling | Zeebrugge | Port of Zeebrugge
ZEE_22_01 | 2022-04-05 | Zeebrugge (700) | MIC_S_017 | Microplastics (> 100 µm) | Sediment | [6 empty] | Sludge | 10 | 1899-12-31 11:11 |  | NA | MIC_S_017_2077 | B | Polyethyleen tereftalate | 82.62 | 0.2112 | 0.0974 | 0.2112 | 4.6446e-07 |  | NA | 2.1684 | 0.044918 | 0.31318 | Non-filaments | SC1 | opaque |  | UNDEFINED | Undefined micro-litter items | Undefined micro-litter items | polyester | Zeebrugge | Spotsampling | Zeebrugge | Port of Zeebrugge
ZEE_22_01 | 2022-04-05 | Zeebrugge (700) | MIC_S_017 | Microplastics (> 100 µm) | Sediment | [6 empty] | Sludge | 10 | 1899-12-31 11:11 |  | NA | MIC_S_017_2078 | B | Polystyreen | 76.12 | 0.1486 | 0.0985 | 0.1486 | 5.204e-07 |  | NA | 1.5086 | 0.065291 | 0.53967 | Non-filaments | SC1 | opaque |  | UNDEFINED | Undefined micro-litter items | Undefined micro-litter items | polystyrene | Zeebrugge | Spotsampling | Zeebrugge | Port of Zeebrugge
ZEE_22_01 | 2022-04-05 | Zeebrugge (700) | MIC_S_017 | Microplastics (> 100 µm) | Sediment | [6 empty] | Sludge | 10 | 1899-12-31 11:11 |  | NA | MIC_S_017_2079 | B | Polyethyleen tereftalate | 77.89 | 0.2508 | 0.0945 | 0.2508 | 4.2419e-07 |  | NA | 2.654 | 0.035607 | 0.23129 | Non-filaments | SC1 | opaque |  | UNDEFINED | Undefined micro-litter items | Undefined micro-litter items | polyester | Zeebrugge | Spotsampling | Zeebrugge | Port of Zeebrugge
ZEE_22_01 | 2022-04-05 | Zeebrugge (700) | MIC_S_017 | Microplastics (> 100 µm) | Sediment | [6 empty] | Sludge | 10 | 1899-12-31 11:11 |  | NA | MIC_S_017_208 | A | Polystyreen | 81.53 | 0.2882 | 0.1584 | 0.2882 | 2.1642e-06 |  | NA | 1.8194 | 0.08706 | 0.40747 | Non-filaments | SC1 | opaque |  | UNDEFINED | Undefined micro-litter items | Undefined micro-litter items | polystyrene | Zeebrugge | Spotsampling | Zeebrugge | Port of Zeebrugge
ZEE_22_01 | 2022-04-05 | Zeebrugge (700) | MIC_S_017 | Microplastics (> 100 µm) | Sediment | [6 empty] | Sludge | 10 | 1899-12-31 11:11 |  | NA | MIC_S_017_2080 | B | Polyethyleen tereftalate | 77.51 | 0.1509 | 0.0946 | 0.1509 | 4.2554e-07 |  | NA | 1.5951 | 0.059305 | 0.49637 | Non-filaments | SC1 | opaque |  | UNDEFINED | Undefined micro-litter items | Undefined micro-litter items | polyester | Zeebrugge | Spotsampling | Zeebrugge | Port of Zeebrugge
ZEE_22_01 | 2022-04-05 | Zeebrugge (700) | MIC_S_017 | Microplastics (> 100 µm) | Sediment | [6 empty] | Sludge | 10 | 1899-12-31 11:11 |  | NA | MIC_S_017_2081 | B | Polyethyleen tereftalate | 76.26 | 0.264 | 0.1037 | 0.264 | 5.6054e-07 |  | NA | 2.5458 | 0.040734 | 0.24619 | Non-filaments | SC1 | opaque |  | UNDEFINED | Undefined micro-litter items | Undefined micro-litter items | polyester | Zeebrugge | Spotsampling | Zeebrugge | Port of Zeebrugge
ZEE_22_01 | 2022-04-05 | Zeebrugge (700) | MIC_S_017 | Microplastics (> 100 µm) | Sediment | [6 empty] | Sludge | 10 | 1899-12-31 11:11 |  | NA | MIC_S_017_2082 | B | Polyethyleen tereftalate | 75.32 | 0.3923 | 0.1537 | 0.3923 | 1.8251e-06 |  | NA | 2.5524 | 0.060218 | 0.24524 | Non-filaments | SC1 | opaque |  | UNDEFINED | Undefined micro-litter items | Undefined micro-litter items | polyester | Zeebrugge | Spotsampling | Zeebrugge | Port of Zeebrugge
ZEE_22_01 | 2022-04-05 | Zeebrugge (700) | MIC_S_017 | Microplastics (> 100 µm) | Sediment | [6 empty] | Sludge | 10 | 1899-12-31 11:11 |  | NA | MIC_S_017_2083 | B | Polyethyleen tereftalate | 76.95 | 0.1207 | 0.0762 | 0.1207 | 2.224e-07 |  | NA | 1.584 | 0.048106 | 0.50162 | Non-filaments | SC1 | opaque |  | UNDEFINED | Undefined micro-litter items | Undefined micro-litter items | polyester | Zeebrugge | Spotsampling | Zeebrugge | Port of Zeebrugge
ZEE_22_01 | 2022-04-05 | Zeebrugge (700) | MIC_S_017 | Microplastics (> 100 µm) | Sediment | [6 empty] | Sludge | 10 | 1899-12-31 11:11 |  | NA | MIC_S_017_2084 | B | Polyethyleen tereftalate | 75.84 | 0.1207 | 0.0804 | 0.1207 | 2.6124e-07 |  | NA | 1.5012 | 0.053556 | 0.54365 | Non-filaments | SC1 | opaque |  | UNDEFINED | Undefined micro-litter items | Undefined micro-litter items | polyester | Zeebrugge | Spotsampling | Zeebrugge | Port of Zeebrugge
ZEE_22_01 | 2022-04-05 | Zeebrugge (700) | MIC_S_017 | Microplastics (> 100 µm) | Sediment | [6 empty] | Sludge | 10 | 1899-12-31 11:11 |  | NA | MIC_S_017_2085 | B | Polystyreen | 77.14 | 0.2031 | 0.1149 | 0.2031 | 8.2602e-07 |  | NA | 1.7676 | 0.065003 | 0.42552 | Non-filaments | SC1 | opaque |  | UNDEFINED | Undefined micro-litter items | Undefined micro-litter items | polystyrene | Zeebrugge | Spotsampling | Zeebrugge | Port of Zeebrugge
ZEE_22_01 | 2022-04-05 | Zeebrugge (700) | MIC_S_017 | Microplastics (> 100 µm) | Sediment | [6 empty] | Sludge | 10 | 1899-12-31 11:11 |  | NA | MIC_S_017_2086 | B | Polystyreen | 76.72 | 0.3119 | 0.1389 | 0.3119 | 1.4593e-06 |  | NA | 2.2455 | 0.061857 | 0.29719 | Non-filaments | SC1 | opaque |  | UNDEFINED | Undefined micro-litter items | Undefined micro-litter items | polystyrene | Zeebrugge | Spotsampling | Zeebrugge | Port of Zeebrugge
ZEE_22_01 | 2022-04-05 | Zeebrugge (700) | MIC_S_017 | Microplastics (> 100 µm) | Sediment | [6 empty] | Sludge | 10 | 1899-12-31 11:11 |  | NA | MIC_S_017_2087 | B | Polystyreen | 83.38 | 0.3847 | 0.1315 | 0.3847 | 1.2383e-06 |  | NA | 2.9255 | 0.04495 | 0.19985 | Non-filaments | SC1 | opaque |  | UNDEFINED | Undefined micro-litter items | Undefined micro-litter items | polystyrene | Zeebrugge | Spotsampling | Zeebrugge | Port of Zeebrugge
ZEE_22_01 | 2022-04-05 | Zeebrugge (700) | MIC_S_017 | Microplastics (> 100 µm) | Sediment | [6 empty] | Sludge | 10 | 1899-12-31 11:11 |  | NA | MIC_S_017_2088 | B | Polystyreen | 83.42 | 0.2791 | 0.0997 | 0.2791 | 5.3966e-07 |  | NA | 2.7994 | 0.035615 | 0.2135 | Non-filaments | SC1 | opaque |  | UNDEFINED | Undefined micro-litter items | Undefined micro-litter items | polystyrene | Zeebrugge | Spotsampling | Zeebrugge | Port of Zeebrugge
ZEE_22_01 | 2022-04-05 | Zeebrugge (700) | MIC_S_017 | Microplastics (> 100 µm) | Sediment | [6 empty] | Sludge | 10 | 1899-12-31 11:11 |  | NA | MIC_S_017_2089 | B | Polyethyleen tereftalate | 77.67 | 0.1056 | 0.0734 | 0.1056 | 1.9877e-07 |  | NA | 1.4387 | 0.051019 | 0.57949 | Non-filaments | SC1 | opaque |  | UNDEFINED | Undefined micro-litter items | Undefined micro-litter items | polyester | Zeebrugge | Spotsampling | Zeebrugge | Port of Zeebrugge
ZEE_22_01 | 2022-04-05 | Zeebrugge (700) | MIC_S_017 | Microplastics (> 100 µm) | Sediment | [6 empty] | Sludge | 10 | 1899-12-31 11:11 |  | NA | MIC_S_017_209 | A | Polystyreen | 83.53 | 0.4083 | 0.2804 | 0.4083 | 1.2005e-05 |  | NA | 1.4561 | 0.19256 | 0.56911 | Non-filaments | SC1 | opaque |  | UNDEFINED | Undefined micro-litter items | Undefined micro-litter items | polystyrene | Zeebrugge | Spotsampling | Zeebrugge | Port of Zeebrugge
ZEE_22_01 | 2022-04-05 | Zeebrugge (700) | MIC_S_017 | Microplastics (> 100 µm) | Sediment | [6 empty] | Sludge | 10 | 1899-12-31 11:11 |  | NA | MIC_S_017_2090 | B | Polystyreen | 83.41 | 0.4704 | 0.1665 | 0.4704 | 2.5135e-06 |  | NA | 2.8252 | 0.058933 | 0.21058 | Non-filaments | SC1 | opaque |  | UNDEFINED | Undefined micro-litter items | Undefined micro-litter items | polystyrene | Zeebrugge | Spotsampling | Zeebrugge | Port of Zeebrugge
ZEE_22_01 | 2022-04-05 | Zeebrugge (700) | MIC_S_017 | Microplastics (> 100 µm) | Sediment | [6 empty] | Sludge | 10 | 1899-12-31 11:11 |  | NA | MIC_S_017_2091 | B | Polyethyleen tereftalate | 79.34 | 0.334 | 0.1844 | 0.334 | 3.1518e-06 |  | NA | 1.8113 | 0.10181 | 0.41022 | Non-filaments | SC1 | opaque |  | UNDEFINED | Undefined micro-litter items | Undefined micro-litter items | polyester | Zeebrugge | Spotsampling | Zeebrugge | Port of Zeebrugge
ZEE_22_01 | 2022-04-05 | Zeebrugge (700) | MIC_S_017 | Microplastics (> 100 µm) | Sediment | [6 empty] | Sludge | 10 | 1899-12-31 11:11 |  | NA | MIC_S_017_2092 | B | Polystyreen | 87.19 | 0.3998 | 0.2258 | 0.3998 | 6.2691e-06 |  | NA | 1.7706 | 0.12753 | 0.42445 | Non-filaments | SC1 | opaque |  | UNDEFINED | Undefined micro-litter items | Undefined micro-litter items | polystyrene | Zeebrugge | Spotsampling | Zeebrugge | Port of Zeebrugge
ZEE_22_01 | 2022-04-05 | Zeebrugge (700) | MIC_S_017 | Microplastics (> 100 µm) | Sediment | [6 empty] | Sludge | 10 | 1899-12-31 11:11 |  | NA | MIC_S_017_2093 | B | Polyethyleen tereftalate | 80.79 | 0.1451 | 0.0879 | 0.1451 | 3.4138e-07 |  | NA | 1.6507 | 0.053249 | 0.4715 | Non-filaments | SC1 | opaque |  | UNDEFINED | Undefined micro-litter items | Undefined micro-litter items | polyester | Zeebrugge | Spotsampling | Zeebrugge | Port of Zeebrugge
ZEE_22_01 | 2022-04-05 | Zeebrugge (700) | MIC_S_017 | Microplastics (> 100 µm) | Sediment | [6 empty] | Sludge | 10 | 1899-12-31 11:11 |  | NA | MIC_S_017_2094 | B | Polyethyleen tereftalate | 79.95 | 0.2397 | 0.1348 | 0.2397 | 1.2312e-06 |  | NA | 1.7782 | 0.075807 | 0.42173 | Non-filaments | SC1 | opaque |  | UNDEFINED | Undefined micro-litter items | Undefined micro-litter items | polyester | Zeebrugge | Spotsampling | Zeebrugge | Port of Zeebrugge
ZEE_22_01 | 2022-04-05 | Zeebrugge (700) | MIC_S_017 | Microplastics (> 100 µm) | Sediment | [6 empty] | Sludge | 10 | 1899-12-31 11:11 |  | NA | MIC_S_017_2095 | B | Polystyreen | 82.22 | 0.4522 | 0.2043 | 0.4522 | 4.6434e-06 |  | NA | 2.2134 | 0.092301 | 0.30367 | Non-filaments | SC1 | opaque |  | UNDEFINED | Undefined micro-litter items | Undefined micro-litter items | polystyrene | Zeebrugge | Spotsampling | Zeebrugge | Port of Zeebrugge
ZEE_22_01 | 2022-04-05 | Zeebrugge (700) | MIC_S_017 | Microplastics (> 100 µm) | Sediment | [6 empty] | Sludge | 10 | 1899-12-31 11:11 |  | NA | MIC_S_017_2096 | B | Polyethyleen tereftalate | 81.74 | 0.3772 | 0.1614 | 0.3772 | 2.1134e-06 |  | NA | 2.3371 | 0.069061 | 0.2799 | Non-filaments | SC1 | opaque |  | UNDEFINED | Undefined micro-litter items | Undefined micro-litter items | polyester | Zeebrugge | Spotsampling | Zeebrugge | Port of Zeebrugge
ZEE_22_01 | 2022-04-05 | Zeebrugge (700) | MIC_S_017 | Microplastics (> 100 µm) | Sediment | [6 empty] | Sludge | 10 | 1899-12-31 11:11 |  | NA | MIC_S_017_2097 | B | Polystyreen | 80.63 | 0.1735 | 0.0372 | 0.1735 | 2.8032e-08 |  | NA | 4.664 | 0.007976 | 0.099281 | Non-filaments | SC1 | opaque |  | UNDEFINED | Undefined micro-litter items | Undefined micro-litter items | polystyrene | Zeebrugge | Spotsampling | Zeebrugge | Port of Zeebrugge
ZEE_22_01 | 2022-04-05 | Zeebrugge (700) | MIC_S_017 | Microplastics (> 100 µm) | Sediment | [6 empty] | Sludge | 10 | 1899-12-31 11:11 |  | NA | MIC_S_017_2098 | B | Polystyreen | 76.25 | 0.1584 | 0.0389 | 0.1584 | 3.2054e-08 |  | NA | 4.072 | 0.0095531 | 0.1217 | Non-filaments | SC1 | opaque |  | UNDEFINED | Undefined micro-litter items | Undefined micro-litter items | polystyrene | Zeebrugge | Spotsampling | Zeebrugge | Port of Zeebrugge
ZEE_22_01 | 2022-04-05 | Zeebrugge (700) | MIC_S_017 | Microplastics (> 100 µm) | Sediment | [6 empty] | Sludge | 10 | 1899-12-31 11:11 |  | NA | MIC_S_017_2099 | B | Polyethyleen tereftalate | 78.49 | 0.4828 | 0.2776 | 0.4828 | 1.0753e-05 |  | NA | 1.7392 | 0.15961 | 0.43599 | Non-filaments | SC1 | opaque |  | UNDEFINED | Undefined micro-litter items | Undefined micro-litter items | polyester | Zeebrugge | Spotsampling | Zeebrugge | Port of Zeebrugge
ZEE_22_01 | 2022-04-05 | Zeebrugge (700) | MIC_S_017 | Microplastics (> 100 µm) | Sediment | [6 empty] | Sludge | 10 | 1899-12-31 11:11 |  | NA | MIC_S_017_21 | A | Polystyreen | 80.73 | 0.2193 | 0.1761 | 0.2193 | 2.9738e-06 |  | NA | 1.2453 | 0.14141 | 0.71958 | Non-filaments | SC1 | opaque |  | UNDEFINED | Undefined micro-litter items | Undefined micro-litter items | polystyrene | Zeebrugge | Spotsampling | Zeebrugge | Port of Zeebrugge
ZEE_22_01 | 2022-04-05 | Zeebrugge (700) | MIC_S_017 | Microplastics (> 100 µm) | Sediment | [6 empty] | Sludge | 10 | 1899-12-31 11:11 |  | NA | MIC_S_017_210 | A | Polyethyleen | 76.36 | 0.3998 | 0.2338 | 0.3998 | 5.9556e-06 |  | NA | 1.71 | 0.13672 | 0.4472 | Non-filaments | SC1 | opaque |  | UNDEFINED | Undefined micro-litter items | Undefined micro-litter items | polyethylene | Zeebrugge | Spotsampling | Zeebrugge | Port of Zeebrugge
ZEE_22_01 | 2022-04-05 | Zeebrugge (700) | MIC_S_017 | Microplastics (> 100 µm) | Sediment | [6 empty] | Sludge | 10 | 1899-12-31 11:11 |  | NA | MIC_S_017_2100 | B | Polystyreen | 77.38 | 0.2964 | 0.0953 | 0.2964 | 4.7131e-07 |  | NA | 3.1102 | 0.030641 | 0.18231 | Non-filaments | SC1 | opaque |  | UNDEFINED | Undefined micro-litter items | Undefined micro-litter items | polystyrene | Zeebrugge | Spotsampling | Zeebrugge | Port of Zeebrugge
ZEE_22_01 | 2022-04-05 | Zeebrugge (700) | MIC_S_017 | Microplastics (> 100 µm) | Sediment | [6 empty] | Sludge | 10 | 1899-12-31 11:11 |  | NA | MIC_S_017_2101 | B | Polystyreen | 90.67 | 0.4394 | 0.203 | 0.4394 | 4.5553e-06 |  | NA | 2.1645 | 0.093785 | 0.31402 | Non-filaments | SC1 | opaque |  | UNDEFINED | Undefined micro-litter items | Undefined micro-litter items | polystyrene | Zeebrugge | Spotsampling | Zeebrugge | Port of Zeebrugge
ZEE_22_01 | 2022-04-05 | Zeebrugge (700) | MIC_S_017 | Microplastics (> 100 µm) | Sediment | [6 empty] | Sludge | 10 | 1899-12-31 11:11 |  | NA | MIC_S_017_2102 | B | Polyethyleen tereftalate | 79.39 | 0.2188 | 0.0947 | 0.2188 | 4.2689e-07 |  | NA | 2.3105 | 0.040988 | 0.28474 | Non-filaments | SC1 | opaque |  | UNDEFINED | Undefined micro-litter items | Undefined micro-litter items | polyester | Zeebrugge | Spotsampling | Zeebrugge | Port of Zeebrugge
ZEE_22_01 | 2022-04-05 | Zeebrugge (700) | MIC_S_017 | Microplastics (> 100 µm) | Sediment | [6 empty] | Sludge | 10 | 1899-12-31 11:11 |  | NA | MIC_S_017_2103 | B | Polyethyleen tereftalate | 79.73 | 0.2792 | 0.1822 | 0.2792 | 3.0403e-06 |  | NA | 1.5324 | 0.1189 | 0.52717 | Non-filaments | SC1 | opaque |  | UNDEFINED | Undefined micro-litter items | Undefined micro-litter items | polyester | Zeebrugge | Spotsampling | Zeebrugge | Port of Zeebrugge
ZEE_22_01 | 2022-04-05 | Zeebrugge (700) | MIC_S_017 | Microplastics (> 100 µm) | Sediment | [6 empty] | Sludge | 10 | 1899-12-31 11:11 |  | NA | MIC_S_017_2104 | B | Polyethyleen tereftalate | 75.59 | 0.1825 | 0.0588 | 0.1825 | 1.0219e-07 |  | NA | 3.1037 | 0.018945 | 0.18288 | Non-filaments | SC1 | opaque |  | UNDEFINED | Undefined micro-litter items | Undefined micro-litter items | polyester | Zeebrugge | Spotsampling | Zeebrugge | Port of Zeebrugge
ZEE_22_01 | 2022-04-05 | Zeebrugge (700) | MIC_S_017 | Microplastics (> 100 µm) | Sediment | [6 empty] | Sludge | 10 | 1899-12-31 11:11 |  | NA | MIC_S_017_2105 | B | Polystyreen | 80.86 | 0.2339 | 0.1481 | 0.2339 | 1.7689e-06 |  | NA | 1.5793 | 0.093773 | 0.50383 | Non-filaments | SC1 | opaque |  | UNDEFINED | Undefined micro-litter items | Undefined micro-litter items | polystyrene | Zeebrugge | Spotsampling | Zeebrugge | Port of Zeebrugge
ZEE_22_01 | 2022-04-05 | Zeebrugge (700) | MIC_S_017 | Microplastics (> 100 µm) | Sediment | [6 empty] | Sludge | 10 | 1899-12-31 11:11 |  | NA | MIC_S_017_2106 | B | Polyethyleen tereftalate | 78.01 | 0.2565 | 0.1732 | 0.2565 | 2.6116e-06 |  | NA | 1.4809 | 0.11695 | 0.55487 | Non-filaments | SC1 | opaque |  | UNDEFINED | Undefined micro-litter items | Undefined micro-litter items | polyester | Zeebrugge | Spotsampling | Zeebrugge | Port of Zeebrugge
ZEE_22_01 | 2022-04-05 | Zeebrugge (700) | MIC_S_017 | Microplastics (> 100 µm) | Sediment | [6 empty] | Sludge | 10 | 1899-12-31 11:11 |  | NA | MIC_S_017_2107 | B | Polyethyleen tereftalate | 81.61 | 0.2269 | 0.0632 | 0.2269 | 1.2689e-07 |  | NA | 3.5902 | 0.017604 | 0.147 | Non-filaments | SC1 | opaque |  | UNDEFINED | Undefined micro-litter items | Undefined micro-litter items | polyester | Zeebrugge | Spotsampling | Zeebrugge | Port of Zeebrugge
ZEE_22_01 | 2022-04-05 | Zeebrugge (700) | MIC_S_017 | Microplastics (> 100 µm) | Sediment | [6 empty] | Sludge | 10 | 1899-12-31 11:11 |  | NA | MIC_S_017_2108 | B | Polyethyleen tereftalate | 76.66 | 0.258 | 0.1264 | 0.258 | 1.0151e-06 |  | NA | 2.0411 | 0.061926 | 0.34292 | Non-filaments | SC1 | opaque |  | UNDEFINED | Undefined micro-litter items | Undefined micro-litter items | polyester | Zeebrugge | Spotsampling | Zeebrugge | Port of Zeebrugge
ZEE_22_01 | 2022-04-05 | Zeebrugge (700) | MIC_S_017 | Microplastics (> 100 µm) | Sediment | [6 empty] | Sludge | 10 | 1899-12-31 11:11 |  | NA | MIC_S_017_2109 | B | Polystyreen | 84.77 | 0.2052 | 0.1112 | 0.2052 | 7.4877e-07 |  | NA | 1.8453 | 0.06026 | 0.39892 | Non-filaments | SC1 | opaque |  | UNDEFINED | Undefined micro-litter items | Undefined micro-litter items | polystyrene | Zeebrugge | Spotsampling | Zeebrugge | Port of Zeebrugge
ZEE_22_01 | 2022-04-05 | Zeebrugge (700) | MIC_S_017 | Microplastics (> 100 µm) | Sediment | [6 empty] | Sludge | 10 | 1899-12-31 11:11 |  | NA | MIC_S_017_211 | A | Polystyreen | 80.68 | 0.6465 | 0.2668 | 0.6465 | 1.0342e-05 |  | NA | 2.4232 | 0.1101 | 0.26511 | Non-filaments | SC2 | opaque |  | UNDEFINED | Undefined micro-litter items | Undefined micro-litter items | polystyrene | Zeebrugge | Spotsampling | Zeebrugge | Port of Zeebrugge
ZEE_22_01 | 2022-04-05 | Zeebrugge (700) | MIC_S_017 | Microplastics (> 100 µm) | Sediment | [6 empty] | Sludge | 10 | 1899-12-31 11:11 |  | NA | MIC_S_017_2110 | B | Polyethyleen tereftalate | 76.29 | 0.1056 | 0.0329 | 0.1056 | 1.79e-08 |  | NA | 3.2097 | 0.01025 | 0.1739 | Non-filaments | SC1 | opaque |  | UNDEFINED | Undefined micro-litter items | Undefined micro-litter items | polyester | Zeebrugge | Spotsampling | Zeebrugge | Port of Zeebrugge
ZEE_22_01 | 2022-04-05 | Zeebrugge (700) | MIC_S_017 | Microplastics (> 100 µm) | Sediment | [6 empty] | Sludge | 10 | 1899-12-31 11:11 |  | NA | MIC_S_017_2111 | B | Polystyreen | 78.88 | 0.1742 | 0.114 | 0.1742 | 8.0676e-07 |  | NA | 1.5281 | 0.074604 | 0.5294 | Non-filaments | SC1 | opaque |  | UNDEFINED | Undefined micro-litter items | Undefined micro-litter items | polystyrene | Zeebrugge | Spotsampling | Zeebrugge | Port of Zeebrugge
ZEE_22_01 | 2022-04-05 | Zeebrugge (700) | MIC_S_017 | Microplastics (> 100 µm) | Sediment | [6 empty] | Sludge | 10 | 1899-12-31 11:11 |  | NA | MIC_S_017_2112 | B | Polystyreen | 80.55 | 0.1088 | 0.0912 | 0.1088 | 4.1306e-07 |  | NA | 1.193 | 0.076447 | 0.76745 | Non-filaments | SC1 | opaque |  | UNDEFINED | Undefined micro-litter items | Undefined micro-litter items | polystyrene | Zeebrugge | Spotsampling | Zeebrugge | Port of Zeebrugge
ZEE_22_01 | 2022-04-05 | Zeebrugge (700) | MIC_S_017 | Microplastics (> 100 µm) | Sediment | [6 empty] | Sludge | 10 | 1899-12-31 11:11 |  | NA | MIC_S_017_2113 | B | Polystyreen | 81.7 | 0.1114 | 0.0664 | 0.1114 | 1.5942e-07 |  | NA | 1.6777 | 0.039578 | 0.46018 | Non-filaments | SC1 | opaque |  | UNDEFINED | Undefined micro-litter items | Undefined micro-litter items | polystyrene | Zeebrugge | Spotsampling | Zeebrugge | Port of Zeebrugge
ZEE_22_01 | 2022-04-05 | Zeebrugge (700) | MIC_S_017 | Microplastics (> 100 µm) | Sediment | [6 empty] | Sludge | 10 | 1899-12-31 11:11 |  | NA | MIC_S_017_2114 | B | Polyethyleen tereftalate | 78.76 | 0.1207 | 0.0534 | 0.1207 | 7.6541e-08 |  | NA | 2.2603 | 0.023625 | 0.29427 | Non-filaments | SC1 | opaque |  | UNDEFINED | Undefined micro-litter items | Undefined micro-litter items | polyester | Zeebrugge | Spotsampling | Zeebrugge | Port of Zeebrugge
ZEE_22_01 | 2022-04-05 | Zeebrugge (700) | MIC_S_017 | Microplastics (> 100 µm) | Sediment | [6 empty] | Sludge | 10 | 1899-12-31 11:11 |  | NA | MIC_S_017_2115 | B | Polyethyleen tereftalate | 80.46 | 0.314 | 0.1883 | 0.314 | 3.356e-06 |  | NA | 1.6676 | 0.11292 | 0.46439 | Non-filaments | SC1 | opaque |  | UNDEFINED | Undefined micro-litter items | Undefined micro-litter items | polyester | Zeebrugge | Spotsampling | Zeebrugge | Port of Zeebrugge
ZEE_22_01 | 2022-04-05 | Zeebrugge (700) | MIC_S_017 | Microplastics (> 100 µm) | Sediment | [6 empty] | Sludge | 10 | 1899-12-31 11:11 |  | NA | MIC_S_017_2116 | B | Polyethyleen tereftalate | 77.87 | 0.2263 | 0.1053 | 0.2263 | 5.8689e-07 |  | NA | 2.1491 | 0.048997 | 0.31741 | Non-filaments | SC1 | opaque |  | UNDEFINED | Undefined micro-litter items | Undefined micro-litter items | polyester | Zeebrugge | Spotsampling | Zeebrugge | Port of Zeebrugge
ZEE_22_01 | 2022-04-05 | Zeebrugge (700) | MIC_S_017 | Microplastics (> 100 µm) | Sediment | [6 empty] | Sludge | 10 | 1899-12-31 11:11 |  | NA | MIC_S_017_2117 | B | Polyethyleen tereftalate | 78.53 | 0.2037 | 0.0932 | 0.2037 | 4.0693e-07 |  | NA | 2.1856 | 0.042642 | 0.30948 | Non-filaments | SC1 | opaque |  | UNDEFINED | Undefined micro-litter items | Undefined micro-litter items | polyester | Zeebrugge | Spotsampling | Zeebrugge | Port of Zeebrugge
ZEE_22_01 | 2022-04-05 | Zeebrugge (700) | MIC_S_017 | Microplastics (> 100 µm) | Sediment | [6 empty] | Sludge | 10 | 1899-12-31 11:11 |  | NA | MIC_S_017_2118 | B | Polyethyleen tereftalate | 79.28 | 0.1509 | 0.0879 | 0.1509 | 3.4138e-07 |  | NA | 1.7167 | 0.051202 | 0.44458 | Non-filaments | SC1 | opaque |  | UNDEFINED | Undefined micro-litter items | Undefined micro-litter items | polyester | Zeebrugge | Spotsampling | Zeebrugge | Port of Zeebrugge
ZEE_22_01 | 2022-04-05 | Zeebrugge (700) | MIC_S_017 | Microplastics (> 100 µm) | Sediment | [6 empty] | Sludge | 10 | 1899-12-31 11:11 |  | NA | MIC_S_017_2119 | B | Polyethyleen tereftalate | 79.34 | 0.1656 | 0.0779 | 0.1656 | 2.3762e-07 |  | NA | 2.1258 | 0.036645 | 0.32264 | Non-filaments | SC1 | opaque |  | UNDEFINED | Undefined micro-litter items | Undefined micro-litter items | polyester | Zeebrugge | Spotsampling | Zeebrugge | Port of Zeebrugge
ZEE_22_01 | 2022-04-05 | Zeebrugge (700) | MIC_S_017 | Microplastics (> 100 µm) | Sediment | [6 empty] | Sludge | 10 | 1899-12-31 11:11 |  | NA | MIC_S_017_212 | A | Polystyreen | 83.74 | 0.6127 | 0.2663 | 0.6127 | 1.0284e-05 |  | NA | 2.3008 | 0.11574 | 0.28654 | Non-filaments | SC2 | opaque |  | UNDEFINED | Undefined micro-litter items | Undefined micro-litter items | polystyrene | Zeebrugge | Spotsampling | Zeebrugge | Port of Zeebrugge
ZEE_22_01 | 2022-04-05 | Zeebrugge (700) | MIC_S_017 | Microplastics (> 100 µm) | Sediment | [6 empty] | Sludge | 10 | 1899-12-31 11:11 |  | NA | MIC_S_017_2120 | B | Polystyreen | 82.59 | 0.2746 | 0.1003 | 0.2746 | 5.4946e-07 |  | NA | 2.7378 | 0.036635 | 0.22075 | Non-filaments | SC1 | opaque |  | UNDEFINED | Undefined micro-litter items | Undefined micro-litter items | polystyrene | Zeebrugge | Spotsampling | Zeebrugge | Port of Zeebrugge
ZEE_22_01 | 2022-04-05 | Zeebrugge (700) | MIC_S_017 | Microplastics (> 100 µm) | Sediment | [6 empty] | Sludge | 10 | 1899-12-31 11:11 |  | NA | MIC_S_017_2121 | B | Polyethyleen tereftalate | 75.08 | 0.1584 | 0.0393 | 0.1584 | 3.051e-08 |  | NA | 4.0305 | 0.0097506 | 0.12358 | Non-filaments | SC1 | opaque |  | UNDEFINED | Undefined micro-litter items | Undefined micro-litter items | polyester | Zeebrugge | Spotsampling | Zeebrugge | Port of Zeebrugge
ZEE_22_01 | 2022-04-05 | Zeebrugge (700) | MIC_S_017 | Microplastics (> 100 µm) | Sediment | [6 empty] | Sludge | 10 | 1899-12-31 11:11 |  | NA | MIC_S_017_2122 | B | Polyethyleen tereftalate | 78.57 | 0.1391 | 0.0698 | 0.1391 | 1.7094e-07 |  | NA | 1.9928 | 0.035025 | 0.35546 | Non-filaments | SC1 | opaque |  | UNDEFINED | Undefined micro-litter items | Undefined micro-litter items | polyester | Zeebrugge | Spotsampling | Zeebrugge | Port of Zeebrugge
ZEE_22_01 | 2022-04-05 | Zeebrugge (700) | MIC_S_017 | Microplastics (> 100 µm) | Sediment | [6 empty] | Sludge | 10 | 1899-12-31 11:11 |  | NA | MIC_S_017_2123 | B | Polyethyleen tereftalate | 78.22 | 0.344 | 0.1704 | 0.344 | 2.487e-06 |  | NA | 2.0188 | 0.084407 | 0.34863 | Non-filaments | SC1 | opaque |  | UNDEFINED | Undefined micro-litter items | Undefined micro-litter items | polyester | Zeebrugge | Spotsampling | Zeebrugge | Port of Zeebrugge
ZEE_22_01 | 2022-04-05 | Zeebrugge (700) | MIC_S_017 | Microplastics (> 100 µm) | Sediment | [6 empty] | Sludge | 10 | 1899-12-31 11:11 |  | NA | MIC_S_017_2124 | B | Polystyreen | 80.82 | 0.1497 | 0.1152 | 0.1497 | 8.3251e-07 |  | NA | 1.2995 | 0.088651 | 0.67507 | Non-filaments | SC1 | opaque |  | UNDEFINED | Undefined micro-litter items | Undefined micro-litter items | polystyrene | Zeebrugge | Spotsampling | Zeebrugge | Port of Zeebrugge
ZEE_22_01 | 2022-04-05 | Zeebrugge (700) | MIC_S_017 | Microplastics (> 100 µm) | Sediment | [6 empty] | Sludge | 10 | 1899-12-31 11:11 |  | NA | MIC_S_017_2125 | B | Polyethyleen tereftalate | 75.35 | 0.2414 | 0.1387 | 0.2414 | 1.3412e-06 |  | NA | 1.7404 | 0.079692 | 0.43552 | Non-filaments | SC1 | opaque |  | UNDEFINED | Undefined micro-litter items | Undefined micro-litter items | polyester | Zeebrugge | Spotsampling | Zeebrugge | Port of Zeebrugge
ZEE_22_01 | 2022-04-05 | Zeebrugge (700) | MIC_S_017 | Microplastics (> 100 µm) | Sediment | [6 empty] | Sludge | 10 | 1899-12-31 11:11 |  | NA | MIC_S_017_2126 | B | Polyethyleen tereftalate | 76.11 | 0.4127 | 0.187 | 0.4127 | 3.287e-06 |  | NA | 2.207 | 0.084732 | 0.30501 | Non-filaments | SC1 | opaque |  | UNDEFINED | Undefined micro-litter items | Undefined micro-litter items | polyester | Zeebrugge | Spotsampling | Zeebrugge | Port of Zeebrugge
ZEE_22_01 | 2022-04-05 | Zeebrugge (700) | MIC_S_017 | Microplastics (> 100 µm) | Sediment | [6 empty] | Sludge | 10 | 1899-12-31 11:11 |  | NA | MIC_S_017_2127 | B | Polyethyleen tereftalate | 81.35 | 0.3275 | 0.115 | 0.3275 | 7.6448e-07 |  | NA | 2.8478 | 0.040382 | 0.20808 | Non-filaments | SC1 | opaque |  | UNDEFINED | Undefined micro-litter items | Undefined micro-litter items | polyester | Zeebrugge | Spotsampling | Zeebrugge | Port of Zeebrugge
ZEE_22_01 | 2022-04-05 | Zeebrugge (700) | MIC_S_017 | Microplastics (> 100 µm) | Sediment | [6 empty] | Sludge | 10 | 1899-12-31 11:11 |  | NA | MIC_S_017_2128 | B | Polyethyleen tereftalate | 75.45 | 0.2263 | 0.0832 | 0.2263 | 2.8949e-07 |  | NA | 2.72 | 0.030589 | 0.22292 | Non-filaments | SC1 | opaque |  | UNDEFINED | Undefined micro-litter items | Undefined micro-litter items | polyester | Zeebrugge | Spotsampling | Zeebrugge | Port of Zeebrugge
ZEE_22_01 | 2022-04-05 | Zeebrugge (700) | MIC_S_017 | Microplastics (> 100 µm) | Sediment | [6 empty] | Sludge | 10 | 1899-12-31 11:11 |  | NA | MIC_S_017_2129 | B | Polyethyleen tereftalate | 76.44 | 0.1358 | 0.0944 | 0.1358 | 4.2285e-07 |  | NA | 1.4386 | 0.065621 | 0.57957 | Non-filaments | SC1 | opaque |  | UNDEFINED | Undefined micro-litter items | Undefined micro-litter items | polyester | Zeebrugge | Spotsampling | Zeebrugge | Port of Zeebrugge
ZEE_22_01 | 2022-04-05 | Zeebrugge (700) | MIC_S_017 | Microplastics (> 100 µm) | Sediment | [6 empty] | Sludge | 10 | 1899-12-31 11:11 |  | NA | MIC_S_017_213 | A | Polystyreen | 83.4 | 0.2219 | 0.0859 | 0.2219 | 3.4515e-07 |  | NA | 2.5832 | 0.033253 | 0.24085 | Non-filaments | SC1 | opaque |  | UNDEFINED | Undefined micro-litter items | Undefined micro-litter items | polystyrene | Zeebrugge | Spotsampling | Zeebrugge | Port of Zeebrugge
ZEE_22_01 | 2022-04-05 | Zeebrugge (700) | MIC_S_017 | Microplastics (> 100 µm) | Sediment | [6 empty] | Sludge | 10 | 1899-12-31 11:11 |  | NA | MIC_S_017_2130 | B | Polystyreen | 82.76 | 0.1735 | 0.1382 | 0.1735 | 1.4373e-06 |  | NA | 1.2554 | 0.11008 | 0.71091 | Non-filaments | SC1 | opaque |  | UNDEFINED | Undefined micro-litter items | Undefined micro-litter items | polystyrene | Zeebrugge | Spotsampling | Zeebrugge | Port of Zeebrugge
ZEE_22_01 | 2022-04-05 | Zeebrugge (700) | MIC_S_017 | Microplastics (> 100 µm) | Sediment | [6 empty] | Sludge | 10 | 1899-12-31 11:11 |  | NA | MIC_S_017_2131 | B | Polystyreen | 80.81 | 0.166 | 0.1096 | 0.166 | 7.1691e-07 |  | NA | 1.5146 | 0.072362 | 0.53648 | Non-filaments | SC1 | opaque |  | UNDEFINED | Undefined micro-litter items | Undefined micro-litter items | polystyrene | Zeebrugge | Spotsampling | Zeebrugge | Port of Zeebrugge
ZEE_22_01 | 2022-04-05 | Zeebrugge (700) | MIC_S_017 | Microplastics (> 100 µm) | Sediment | [6 empty] | Sludge | 10 | 1899-12-31 11:11 |  | NA | MIC_S_017_2132 | B | Polyethyleen tereftalate | 80.72 | 0.2112 | 0.0971 | 0.2112 | 4.6018e-07 |  | NA | 2.1751 | 0.044642 | 0.31174 | Non-filaments | SC1 | opaque |  | UNDEFINED | Undefined micro-litter items | Undefined micro-litter items | polyester | Zeebrugge | Spotsampling | Zeebrugge | Port of Zeebrugge
ZEE_22_01 | 2022-04-05 | Zeebrugge (700) | MIC_S_017 | Microplastics (> 100 µm) | Sediment | [6 empty] | Sludge | 10 | 1899-12-31 11:11 |  | NA | MIC_S_017_2133 | B | Polyethyleen tereftalate | 79.56 | 0.4771 | 0.1598 | 0.4771 | 2.0512e-06 |  | NA | 2.9856 | 0.053523 | 0.19384 | Non-filaments | SC1 | opaque |  | UNDEFINED | Undefined micro-litter items | Undefined micro-litter items | polyester | Zeebrugge | Spotsampling | Zeebrugge | Port of Zeebrugge
ZEE_22_01 | 2022-04-05 | Zeebrugge (700) | MIC_S_017 | Microplastics (> 100 µm) | Sediment | [6 empty] | Sludge | 10 | 1899-12-31 11:11 |  | NA | MIC_S_017_2134 | B | Polyethyleen tereftalate | 75.61 | 0.171 | 0.1046 | 0.171 | 5.7526e-07 |  | NA | 1.6348 | 0.063983 | 0.47841 | Non-filaments | SC1 | opaque |  | UNDEFINED | Undefined micro-litter items | Undefined micro-litter items | polyester | Zeebrugge | Spotsampling | Zeebrugge | Port of Zeebrugge
ZEE_22_01 | 2022-04-05 | Zeebrugge (700) | MIC_S_017 | Microplastics (> 100 µm) | Sediment | [6 empty] | Sludge | 10 | 1899-12-31 11:11 |  | NA | MIC_S_017_2135 | B | Polyethyleen tereftalate | 78.17 | 0.2565 | 0.0935 | 0.2565 | 4.1087e-07 |  | NA | 2.7433 | 0.034083 | 0.22008 | Non-filaments | SC1 | opaque |  | UNDEFINED | Undefined micro-litter items | Undefined micro-litter items | polyester | Zeebrugge | Spotsampling | Zeebrugge | Port of Zeebrugge
ZEE_22_01 | 2022-04-05 | Zeebrugge (700) | MIC_S_017 | Microplastics (> 100 µm) | Sediment | [6 empty] | Sludge | 10 | 1899-12-31 11:11 |  | NA | MIC_S_017_2136 | B | Polyethyleen tereftalate | 79.65 | 0.1863 | 0.0929 | 0.1863 | 4.0301e-07 |  | NA | 2.0054 | 0.046325 | 0.35213 | Non-filaments | SC1 | opaque |  | UNDEFINED | Undefined micro-litter items | Undefined micro-litter items | polyester | Zeebrugge | Spotsampling | Zeebrugge | Port of Zeebrugge
ZEE_22_01 | 2022-04-05 | Zeebrugge (700) | MIC_S_017 | Microplastics (> 100 µm) | Sediment | [6 empty] | Sludge | 10 | 1899-12-31 11:11 |  | NA | MIC_S_017_2137 | B | Polyethyleen tereftalate | 82.26 | 0.3319 | 0.1142 | 0.3319 | 7.4863e-07 |  | NA | 2.9063 | 0.039294 | 0.20183 | Non-filaments | SC1 | opaque |  | UNDEFINED | Undefined micro-litter items | Undefined micro-litter items | polyester | Zeebrugge | Spotsampling | Zeebrugge | Port of Zeebrugge
ZEE_22_01 | 2022-04-05 | Zeebrugge (700) | MIC_S_017 | Microplastics (> 100 µm) | Sediment | [6 empty] | Sludge | 10 | 1899-12-31 11:11 |  | NA | MIC_S_017_2138 | B | Polyethyleen tereftalate | 79.02 | 0.198 | 0.1262 | 0.198 | 1.0103e-06 |  | NA | 1.5689 | 0.080437 | 0.50885 | Non-filaments | SC1 | opaque |  | UNDEFINED | Undefined micro-litter items | Undefined micro-litter items | polyester | Zeebrugge | Spotsampling | Zeebrugge | Port of Zeebrugge
ZEE_22_01 | 2022-04-05 | Zeebrugge (700) | MIC_S_017 | Microplastics (> 100 µm) | Sediment | [6 empty] | Sludge | 10 | 1899-12-31 11:11 |  | NA | MIC_S_017_2139 | B | Polyethyleen tereftalate | 78.13 | 0.166 | 0.0895 | 0.166 | 3.6036e-07 |  | NA | 1.8547 | 0.048255 | 0.39589 | Non-filaments | SC1 | opaque |  | UNDEFINED | Undefined micro-litter items | Undefined micro-litter items | polyester | Zeebrugge | Spotsampling | Zeebrugge | Port of Zeebrugge
ZEE_22_01 | 2022-04-05 | Zeebrugge (700) | MIC_S_017 | Microplastics (> 100 µm) | Sediment | [6 empty] | Sludge | 10 | 1899-12-31 11:11 |  | NA | MIC_S_017_214 | A | Polystyreen | 84.1 | 0.7093 | 0.3703 | 0.7093 | 2.765e-05 |  | NA | 1.9155 | 0.19332 | 0.37721 | Non-filaments | SC2 | opaque |  | UNDEFINED | Undefined micro-litter items | Undefined micro-litter items | polystyrene | Zeebrugge | Spotsampling | Zeebrugge | Port of Zeebrugge
ZEE_22_01 | 2022-04-05 | Zeebrugge (700) | MIC_S_017 | Microplastics (> 100 µm) | Sediment | [6 empty] | Sludge | 10 | 1899-12-31 11:11 |  | NA | MIC_S_017_2140 | B | Polystyreen | 77.16 | 0.1768 | 0.1115 | 0.1768 | 7.5484e-07 |  | NA | 1.5857 | 0.070318 | 0.50083 | Non-filaments | SC1 | opaque |  | UNDEFINED | Undefined micro-litter items | Undefined micro-litter items | polystyrene | Zeebrugge | Spotsampling | Zeebrugge | Port of Zeebrugge
ZEE_22_01 | 2022-04-05 | Zeebrugge (700) | MIC_S_017 | Microplastics (> 100 µm) | Sediment | [6 empty] | Sludge | 10 | 1899-12-31 11:11 |  | NA | MIC_S_017_2141 | B | Polystyreen | 79.6 | 0.2339 | 0.0821 | 0.2339 | 3.0134e-07 |  | NA | 2.849 | 0.028817 | 0.20796 | Non-filaments | SC1 | opaque |  | UNDEFINED | Undefined micro-litter items | Undefined micro-litter items | polystyrene | Zeebrugge | Spotsampling | Zeebrugge | Port of Zeebrugge
ZEE_22_01 | 2022-04-05 | Zeebrugge (700) | MIC_S_017 | Microplastics (> 100 µm) | Sediment | [6 empty] | Sludge | 10 | 1899-12-31 11:11 |  | NA | MIC_S_017_2142 | B | Polystyreen | 87.06 | 0.2037 | 0.1174 | 0.2037 | 8.8112e-07 |  | NA | 1.7351 | 0.067662 | 0.43754 | Non-filaments | SC1 | opaque |  | UNDEFINED | Undefined micro-litter items | Undefined micro-litter items | polystyrene | Zeebrugge | Spotsampling | Zeebrugge | Port of Zeebrugge
ZEE_22_01 | 2022-04-05 | Zeebrugge (700) | MIC_S_017 | Microplastics (> 100 µm) | Sediment | [6 empty] | Sludge | 10 | 1899-12-31 11:11 |  | NA | MIC_S_017_2143 | B | Polystyreen | 80.5 | 0.4116 | 0.1767 | 0.4116 | 3.0043e-06 |  | NA | 2.3294 | 0.075857 | 0.28128 | Non-filaments | SC1 | opaque |  | UNDEFINED | Undefined micro-litter items | Undefined micro-litter items | polystyrene | Zeebrugge | Spotsampling | Zeebrugge | Port of Zeebrugge
ZEE_22_01 | 2022-04-05 | Zeebrugge (700) | MIC_S_017 | Microplastics (> 100 µm) | Sediment | [6 empty] | Sludge | 10 | 1899-12-31 11:11 |  | NA | MIC_S_017_2144 | B | Polystyreen | 81.22 | 0.3634 | 0.1398 | 0.3634 | 1.4878e-06 |  | NA | 2.5994 | 0.053781 | 0.23861 | Non-filaments | SC1 | opaque |  | UNDEFINED | Undefined micro-litter items | Undefined micro-litter items | polystyrene | Zeebrugge | Spotsampling | Zeebrugge | Port of Zeebrugge
ZEE_22_01 | 2022-04-05 | Zeebrugge (700) | MIC_S_017 | Microplastics (> 100 µm) | Sediment | [6 empty] | Sludge | 10 | 1899-12-31 11:11 |  | NA | MIC_S_017_2145 | B | Polyethyleen tereftalate | 80.44 | 0.314 | 0.0969 | 0.314 | 4.5734e-07 |  | NA | 3.2405 | 0.029903 | 0.17143 | Non-filaments | SC1 | opaque |  | UNDEFINED | Undefined micro-litter items | Undefined micro-litter items | polyester | Zeebrugge | Spotsampling | Zeebrugge | Port of Zeebrugge
ZEE_22_01 | 2022-04-05 | Zeebrugge (700) | MIC_S_017 | Microplastics (> 100 µm) | Sediment | [6 empty] | Sludge | 10 | 1899-12-31 11:11 |  | NA | MIC_S_017_2146 | B | Polystyreen | 83.38 | 0.1957 | 0.1048 | 0.1957 | 6.2678e-07 |  | NA | 1.8674 | 0.056122 | 0.39188 | Non-filaments | SC1 | opaque |  | UNDEFINED | Undefined micro-litter items | Undefined micro-litter items | polystyrene | Zeebrugge | Spotsampling | Zeebrugge | Port of Zeebrugge
ZEE_22_01 | 2022-04-05 | Zeebrugge (700) | MIC_S_017 | Microplastics (> 100 µm) | Sediment | [6 empty] | Sludge | 10 | 1899-12-31 11:11 |  | NA | MIC_S_017_2147 | B | Polystyreen | 88.01 | 0.2414 | 0.1282 | 0.2414 | 1.1474e-06 |  | NA | 1.883 | 0.068083 | 0.38701 | Non-filaments | SC1 | opaque |  | UNDEFINED | Undefined micro-litter items | Undefined micro-litter items | polystyrene | Zeebrugge | Spotsampling | Zeebrugge | Port of Zeebrugge
ZEE_22_01 | 2022-04-05 | Zeebrugge (700) | MIC_S_017 | Microplastics (> 100 µm) | Sediment | [6 empty] | Sludge | 10 | 1899-12-31 11:11 |  | NA | MIC_S_017_2148 | B | Polystyreen | 84.69 | 0.2508 | 0.1081 | 0.2508 | 6.8787e-07 |  | NA | 2.3201 | 0.046593 | 0.28297 | Non-filaments | SC1 | opaque |  | UNDEFINED | Undefined micro-litter items | Undefined micro-litter items | polystyrene | Zeebrugge | Spotsampling | Zeebrugge | Port of Zeebrugge
ZEE_22_01 | 2022-04-05 | Zeebrugge (700) | MIC_S_017 | Microplastics (> 100 µm) | Sediment | [6 empty] | Sludge | 10 | 1899-12-31 11:11 |  | NA | MIC_S_017_2149 | B | Polystyreen | 87.09 | 0.2251 | 0.1436 | 0.2251 | 1.6125e-06 |  | NA | 1.5675 | 0.091608 | 0.50953 | Non-filaments | SC1 | opaque |  | UNDEFINED | Undefined micro-litter items | Undefined micro-litter items | polystyrene | Zeebrugge | Spotsampling | Zeebrugge | Port of Zeebrugge
ZEE_22_01 | 2022-04-05 | Zeebrugge (700) | MIC_S_017 | Microplastics (> 100 µm) | Sediment | [6 empty] | Sludge | 10 | 1899-12-31 11:11 |  | NA | MIC_S_017_215 | A | Polystyreen | 85.01 | 0.8035 | 0.4859 | 0.8035 | 6.247e-05 |  | NA | 1.6536 | 0.29384 | 0.47026 | Non-filaments | SC2 | opaque |  | UNDEFINED | Undefined micro-litter items | Undefined micro-litter items | polystyrene | Zeebrugge | Spotsampling | Zeebrugge | Port of Zeebrugge
ZEE_22_01 | 2022-04-05 | Zeebrugge (700) | MIC_S_017 | Microplastics (> 100 µm) | Sediment | [6 empty] | Sludge | 10 | 1899-12-31 11:11 |  | NA | MIC_S_017_2150 | B | Polyethyleen tereftalate | 80.66 | 0.1527 | 0.1015 | 0.1527 | 5.2562e-07 |  | NA | 1.5044 | 0.067467 | 0.54193 | Non-filaments | SC1 | opaque |  | UNDEFINED | Undefined micro-litter items | Undefined micro-litter items | polyester | Zeebrugge | Spotsampling | Zeebrugge | Port of Zeebrugge
ZEE_22_01 | 2022-04-05 | Zeebrugge (700) | MIC_S_017 | Microplastics (> 100 µm) | Sediment | [6 empty] | Sludge | 10 | 1899-12-31 11:11 |  | NA | MIC_S_017_2151 | B | Polyethyleen tereftalate | 76.35 | 0.1403 | 0.1084 | 0.1403 | 6.4026e-07 |  | NA | 1.2943 | 0.083753 | 0.67914 | Non-filaments | SC1 | opaque |  | UNDEFINED | Undefined micro-litter items | Undefined micro-litter items | polyester | Zeebrugge | Spotsampling | Zeebrugge | Port of Zeebrugge
ZEE_22_01 | 2022-04-05 | Zeebrugge (700) | MIC_S_017 | Microplastics (> 100 µm) | Sediment | [6 empty] | Sludge | 10 | 1899-12-31 11:11 |  | NA | MIC_S_017_2152 | B | Polyethyleen tereftalate | 75.75 | 0.1181 | 0.0565 | 0.1181 | 9.066e-08 |  | NA | 2.0903 | 0.02703 | 0.3309 | Non-filaments | SC1 | opaque |  | UNDEFINED | Undefined micro-litter items | Undefined micro-litter items | polyester | Zeebrugge | Spotsampling | Zeebrugge | Port of Zeebrugge
ZEE_22_01 | 2022-04-05 | Zeebrugge (700) | MIC_S_017 | Microplastics (> 100 µm) | Sediment | [6 empty] | Sludge | 10 | 1899-12-31 11:11 |  | NA | MIC_S_017_2153 | B | Polystyreen | 75.71 | 0.2112 | 0.0727 | 0.2112 | 2.0924e-07 |  | NA | 2.9051 | 0.025025 | 0.20196 | Non-filaments | SC1 | opaque |  | UNDEFINED | Undefined micro-litter items | Undefined micro-litter items | polystyrene | Zeebrugge | Spotsampling | Zeebrugge | Port of Zeebrugge
ZEE_22_01 | 2022-04-05 | Zeebrugge (700) | MIC_S_017 | Microplastics (> 100 µm) | Sediment | [6 empty] | Sludge | 10 | 1899-12-31 11:11 |  | NA | MIC_S_017_2154 | B | Polyethyleen tereftalate | 77.42 | 0.1072 | 0.0608 | 0.1072 | 1.1297e-07 |  | NA | 1.7632 | 0.034484 | 0.42713 | Non-filaments | SC1 | opaque |  | UNDEFINED | Undefined micro-litter items | Undefined micro-litter items | polyester | Zeebrugge | Spotsampling | Zeebrugge | Port of Zeebrugge
ZEE_22_01 | 2022-04-05 | Zeebrugge (700) | MIC_S_017 | Microplastics (> 100 µm) | Sediment | [6 empty] | Sludge | 10 | 1899-12-31 11:11 |  | NA | MIC_S_017_2155 | B | Polystyreen | 81 | 0.1737 | 0.0747 | 0.1737 | 2.2698e-07 |  | NA | 2.3253 | 0.032125 | 0.28202 | Non-filaments | SC1 | opaque |  | UNDEFINED | Undefined micro-litter items | Undefined micro-litter items | polystyrene | Zeebrugge | Spotsampling | Zeebrugge | Port of Zeebrugge
ZEE_22_01 | 2022-04-05 | Zeebrugge (700) | MIC_S_017 | Microplastics (> 100 µm) | Sediment | [6 empty] | Sludge | 10 | 1899-12-31 11:11 |  | NA | MIC_S_017_2156 | B | Polyethyleen tereftalate | 79.46 | 0.1282 | 0.0927 | 0.1282 | 4.0041e-07 |  | NA | 1.383 | 0.06703 | 0.61488 | Non-filaments | SC1 | opaque |  | UNDEFINED | Undefined micro-litter items | Undefined micro-litter items | polyester | Zeebrugge | Spotsampling | Zeebrugge | Port of Zeebrugge
ZEE_22_01 | 2022-04-05 | Zeebrugge (700) | MIC_S_017 | Microplastics (> 100 µm) | Sediment | [6 empty] | Sludge | 10 | 1899-12-31 11:11 |  | NA | MIC_S_017_2157 | B | Polystyreen | 82.04 | 0.1056 | 0.0864 | 0.1056 | 3.5122e-07 |  | NA | 1.2222 | 0.070691 | 0.74007 | Non-filaments | SC1 | opaque |  | UNDEFINED | Undefined micro-litter items | Undefined micro-litter items | polystyrene | Zeebrugge | Spotsampling | Zeebrugge | Port of Zeebrugge
ZEE_22_01 | 2022-04-05 | Zeebrugge (700) | MIC_S_017 | Microplastics (> 100 µm) | Sediment | [6 empty] | Sludge | 10 | 1899-12-31 11:11 |  | NA | MIC_S_017_2158 | B | Polyethyleen tereftalate | 77.68 | 0.1358 | 0.0293 | 0.1358 | 1.2644e-08 |  | NA | 4.6348 | 0.0063217 | 0.10022 | Non-filaments | SC1 | opaque |  | UNDEFINED | Undefined micro-litter items | Undefined micro-litter items | polyester | Zeebrugge | Spotsampling | Zeebrugge | Port of Zeebrugge
ZEE_22_01 | 2022-04-05 | Zeebrugge (700) | MIC_S_017 | Microplastics (> 100 µm) | Sediment | [6 empty] | Sludge | 10 | 1899-12-31 11:11 |  | NA | MIC_S_017_2159 | B | Polyethyleen tereftalate | 80.53 | 0.1584 | 0.075 | 0.1584 | 2.1206e-07 |  | NA | 2.112 | 0.035511 | 0.32581 | Non-filaments | SC1 | opaque |  | UNDEFINED | Undefined micro-litter items | Undefined micro-litter items | polyester | Zeebrugge | Spotsampling | Zeebrugge | Port of Zeebrugge
ZEE_22_01 | 2022-04-05 | Zeebrugge (700) | MIC_S_017 | Microplastics (> 100 µm) | Sediment | [6 empty] | Sludge | 10 | 1899-12-31 11:11 |  | NA | MIC_S_017_216 | A | Polystyreen | 86.2 | 0.4437 | 0.1852 | 0.4437 | 3.459e-06 |  | NA | 2.3958 | 0.077302 | 0.26967 | Non-filaments | SC1 | opaque |  | UNDEFINED | Undefined micro-litter items | Undefined micro-litter items | polystyrene | Zeebrugge | Spotsampling | Zeebrugge | Port of Zeebrugge
ZEE_22_01 | 2022-04-05 | Zeebrugge (700) | MIC_S_017 | Microplastics (> 100 µm) | Sediment | [6 empty] | Sludge | 10 | 1899-12-31 11:11 |  | NA | MIC_S_017_2160 | B | Polystyreen | 80.66 | 0.4753 | 0.1868 | 0.4753 | 3.5495e-06 |  | NA | 2.5444 | 0.073415 | 0.24638 | Non-filaments | SC1 | opaque |  | UNDEFINED | Undefined micro-litter items | Undefined micro-litter items | polystyrene | Zeebrugge | Spotsampling | Zeebrugge | Port of Zeebrugge
ZEE_22_01 | 2022-04-05 | Zeebrugge (700) | MIC_S_017 | Microplastics (> 100 µm) | Sediment | [6 empty] | Sludge | 10 | 1899-12-31 11:11 |  | NA | MIC_S_017_2161 | B | Polyethyleen tereftalate | 78.52 | 0.1974 | 0.0998 | 0.1974 | 4.9964e-07 |  | NA | 1.978 | 0.050456 | 0.35948 | Non-filaments | SC1 | opaque |  | UNDEFINED | Undefined micro-litter items | Undefined micro-litter items | polyester | Zeebrugge | Spotsampling | Zeebrugge | Port of Zeebrugge
ZEE_22_01 | 2022-04-05 | Zeebrugge (700) | MIC_S_017 | Microplastics (> 100 µm) | Sediment | [6 empty] | Sludge | 10 | 1899-12-31 11:11 |  | NA | MIC_S_017_2162 | B | Polystyreen | 82.78 | 0.1584 | 0.118 | 0.1584 | 8.947e-07 |  | NA | 1.3424 | 0.087904 | 0.64297 | Non-filaments | SC1 | opaque |  | UNDEFINED | Undefined micro-litter items | Undefined micro-litter items | polystyrene | Zeebrugge | Spotsampling | Zeebrugge | Port of Zeebrugge
ZEE_22_01 | 2022-04-05 | Zeebrugge (700) | MIC_S_017 | Microplastics (> 100 µm) | Sediment | [6 empty] | Sludge | 10 | 1899-12-31 11:11 |  | NA | MIC_S_017_2163 | B | Polyethyleen tereftalate | 80.1 | 0.1584 | 0.0942 | 0.1584 | 4.2017e-07 |  | NA | 1.6815 | 0.05602 | 0.45861 | Non-filaments | SC1 | opaque |  | UNDEFINED | Undefined micro-litter items | Undefined micro-litter items | polyester | Zeebrugge | Spotsampling | Zeebrugge | Port of Zeebrugge
ZEE_22_01 | 2022-04-05 | Zeebrugge (700) | MIC_S_017 | Microplastics (> 100 µm) | Sediment | [6 empty] | Sludge | 10 | 1899-12-31 11:11 |  | NA | MIC_S_017_2164 | B | Polyethyleen tereftalate | 76.73 | 0.1992 | 0.1233 | 0.1992 | 9.4223e-07 |  | NA | 1.6156 | 0.07632 | 0.48698 | Non-filaments | SC1 | opaque |  | UNDEFINED | Undefined micro-litter items | Undefined micro-litter items | polyester | Zeebrugge | Spotsampling | Zeebrugge | Port of Zeebrugge
ZEE_22_01 | 2022-04-05 | Zeebrugge (700) | MIC_S_017 | Microplastics (> 100 µm) | Sediment | [6 empty] | Sludge | 10 | 1899-12-31 11:11 |  | NA | MIC_S_017_2165 | B | Polystyreen | 82.13 | 0.6261 | 0.2738 | 0.6261 | 1.1177e-05 |  | NA | 2.2867 | 0.11974 | 0.28919 | Non-filaments | SC2 | opaque |  | UNDEFINED | Undefined micro-litter items | Undefined micro-litter items | polystyrene | Zeebrugge | Spotsampling | Zeebrugge | Port of Zeebrugge
ZEE_22_01 | 2022-04-05 | Zeebrugge (700) | MIC_S_017 | Microplastics (> 100 µm) | Sediment | [6 empty] | Sludge | 10 | 1899-12-31 11:11 |  | NA | MIC_S_017_2166 | B | Polystyreen | 78.73 | 0.2565 | 0.1113 | 0.2565 | 7.5079e-07 |  | NA | 2.3046 | 0.048295 | 0.28583 | Non-filaments | SC1 | opaque |  | UNDEFINED | Undefined micro-litter items | Undefined micro-litter items | polystyrene | Zeebrugge | Spotsampling | Zeebrugge | Port of Zeebrugge
ZEE_22_01 | 2022-04-05 | Zeebrugge (700) | MIC_S_017 | Microplastics (> 100 µm) | Sediment | [6 empty] | Sludge | 10 | 1899-12-31 11:11 |  | NA | MIC_S_017_2167 | B | Polystyreen | 83.98 | 0.4567 | 0.1925 | 0.4567 | 3.8844e-06 |  | NA | 2.3725 | 0.081139 | 0.27365 | Non-filaments | SC1 | opaque |  | UNDEFINED | Undefined micro-litter items | Undefined micro-litter items | polystyrene | Zeebrugge | Spotsampling | Zeebrugge | Port of Zeebrugge
ZEE_22_01 | 2022-04-05 | Zeebrugge (700) | MIC_S_017 | Microplastics (> 100 µm) | Sediment | [6 empty] | Sludge | 10 | 1899-12-31 11:11 |  | NA | MIC_S_017_2168 | B | Polyethyleen tereftalate | 80.99 | 0.2112 | 0.154 | 0.2112 | 1.8358e-06 |  | NA | 1.3714 | 0.11229 | 0.62264 | Non-filaments | SC1 | opaque |  | UNDEFINED | Undefined micro-litter items | Undefined micro-litter items | polyester | Zeebrugge | Spotsampling | Zeebrugge | Port of Zeebrugge
ZEE_22_01 | 2022-04-05 | Zeebrugge (700) | MIC_S_017 | Microplastics (> 100 µm) | Sediment | [6 empty] | Sludge | 10 | 1899-12-31 11:11 |  | NA | MIC_S_017_2169 | B | Polystyreen | 77.95 | 0.1193 | 0.0559 | 0.1193 | 9.5119e-08 |  | NA | 2.1342 | 0.026193 | 0.32074 | Non-filaments | SC1 | opaque |  | UNDEFINED | Undefined micro-litter items | Undefined micro-litter items | polystyrene | Zeebrugge | Spotsampling | Zeebrugge | Port of Zeebrugge
ZEE_22_01 | 2022-04-05 | Zeebrugge (700) | MIC_S_017 | Microplastics (> 100 µm) | Sediment | [6 empty] | Sludge | 10 | 1899-12-31 11:11 |  | NA | MIC_S_017_217 | A | Polystyreen | 86.83 | 0.1132 | 0.0999 | 0.1132 | 5.4291e-07 |  | NA | 1.1331 | 0.088163 | 0.82905 | Non-filaments | SC1 | opaque |  | UNDEFINED | Undefined micro-litter items | Undefined micro-litter items | polystyrene | Zeebrugge | Spotsampling | Zeebrugge | Port of Zeebrugge
ZEE_22_01 | 2022-04-05 | Zeebrugge (700) | MIC_S_017 | Microplastics (> 100 µm) | Sediment | [6 empty] | Sludge | 10 | 1899-12-31 11:11 |  | NA | MIC_S_017_2170 | B | Polystyreen | 82.34 | 0.3923 | 0.2069 | 0.3923 | 4.823e-06 |  | NA | 1.8961 | 0.10912 | 0.38301 | Non-filaments | SC1 | opaque |  | UNDEFINED | Undefined micro-litter items | Undefined micro-litter items | polystyrene | Zeebrugge | Spotsampling | Zeebrugge | Port of Zeebrugge
ZEE_22_01 | 2022-04-05 | Zeebrugge (700) | MIC_S_017 | Microplastics (> 100 µm) | Sediment | [6 empty] | Sludge | 10 | 1899-12-31 11:11 |  | NA | MIC_S_017_2171 | B | Polystyreen | 82.34 | 0.2912 | 0.0951 | 0.2912 | 4.6835e-07 |  | NA | 3.062 | 0.031058 | 0.18663 | Non-filaments | SC1 | opaque |  | UNDEFINED | Undefined micro-litter items | Undefined micro-litter items | polystyrene | Zeebrugge | Spotsampling | Zeebrugge | Port of Zeebrugge
ZEE_22_01 | 2022-04-05 | Zeebrugge (700) | MIC_S_017 | Microplastics (> 100 µm) | Sediment | [6 empty] | Sludge | 10 | 1899-12-31 11:11 |  | NA | MIC_S_017_2172 | B | Polyethyleen tereftalate | 75.4 | 0.1056 | 0.072 | 0.1056 | 1.8761e-07 |  | NA | 1.4667 | 0.049091 | 0.56299 | Non-filaments | SC1 | opaque |  | UNDEFINED | Undefined micro-litter items | Undefined micro-litter items | polyester | Zeebrugge | Spotsampling | Zeebrugge | Port of Zeebrugge
ZEE_22_01 | 2022-04-05 | Zeebrugge (700) | MIC_S_017 | Microplastics (> 100 µm) | Sediment | [6 empty] | Sludge | 10 | 1899-12-31 11:11 |  | NA | MIC_S_017_2173 | B | Polyethyleen tereftalate | 78.55 | 0.2368 | 0.1558 | 0.2368 | 1.901e-06 |  | NA | 1.5199 | 0.10251 | 0.53368 | Non-filaments | SC1 | opaque |  | UNDEFINED | Undefined micro-litter items | Undefined micro-litter items | polyester | Zeebrugge | Spotsampling | Zeebrugge | Port of Zeebrugge
ZEE_22_01 | 2022-04-05 | Zeebrugge (700) | MIC_S_017 | Microplastics (> 100 µm) | Sediment | [6 empty] | Sludge | 10 | 1899-12-31 11:11 |  | NA | MIC_S_017_2174 | B | Polyethyleen tereftalate | 78.47 | 0.1385 | 0.1015 | 0.1385 | 5.2562e-07 |  | NA | 1.3645 | 0.074384 | 0.62737 | Non-filaments | SC1 | opaque |  | UNDEFINED | Undefined micro-litter items | Undefined micro-litter items | polyester | Zeebrugge | Spotsampling | Zeebrugge | Port of Zeebrugge
ZEE_22_01 | 2022-04-05 | Zeebrugge (700) | MIC_S_017 | Microplastics (> 100 µm) | Sediment | [6 empty] | Sludge | 10 | 1899-12-31 11:11 |  | NA | MIC_S_017_2175 | B | Polyethyleen tereftalate | 77.34 | 0.1993 | 0.096 | 0.1993 | 4.4472e-07 |  | NA | 2.076 | 0.046242 | 0.33431 | Non-filaments | SC1 | opaque |  | UNDEFINED | Undefined micro-litter items | Undefined micro-litter items | polyester | Zeebrugge | Spotsampling | Zeebrugge | Port of Zeebrugge
ZEE_22_01 | 2022-04-05 | Zeebrugge (700) | MIC_S_017 | Microplastics (> 100 µm) | Sediment | [6 empty] | Sludge | 10 | 1899-12-31 11:11 |  | NA | MIC_S_017_2176 | B | Polyethyleen tereftalate | 75.78 | 0.1735 | 0.1002 | 0.1735 | 5.0568e-07 |  | NA | 1.7315 | 0.057868 | 0.43889 | Non-filaments | SC1 | opaque |  | UNDEFINED | Undefined micro-litter items | Undefined micro-litter items | polyester | Zeebrugge | Spotsampling | Zeebrugge | Port of Zeebrugge
ZEE_22_01 | 2022-04-05 | Zeebrugge (700) | MIC_S_017 | Microplastics (> 100 µm) | Sediment | [6 empty] | Sludge | 10 | 1899-12-31 11:11 |  | NA | MIC_S_017_2177 | B | Polyethyleen tereftalate | 79.69 | 0.1132 | 0.0896 | 0.1132 | 3.6157e-07 |  | NA | 1.2634 | 0.07092 | 0.70419 | Non-filaments | SC1 | opaque |  | UNDEFINED | Undefined micro-litter items | Undefined micro-litter items | polyester | Zeebrugge | Spotsampling | Zeebrugge | Port of Zeebrugge
ZEE_22_01 | 2022-04-05 | Zeebrugge (700) | MIC_S_017 | Microplastics (> 100 µm) | Sediment | [6 empty] | Sludge | 10 | 1899-12-31 11:11 |  | NA | MIC_S_017_2178 | B | Polystyreen | 76.62 | 0.2414 | 0.1117 | 0.2414 | 7.5891e-07 |  | NA | 2.1611 | 0.051686 | 0.31476 | Non-filaments | SC1 | opaque |  | UNDEFINED | Undefined micro-litter items | Undefined micro-litter items | polystyrene | Zeebrugge | Spotsampling | Zeebrugge | Port of Zeebrugge
ZEE_22_01 | 2022-04-05 | Zeebrugge (700) | MIC_S_017 | Microplastics (> 100 µm) | Sediment | [6 empty] | Sludge | 10 | 1899-12-31 11:11 |  | NA | MIC_S_017_2179 | B | Polystyreen | 80.18 | 0.178 | 0.1249 | 0.178 | 1.061e-06 |  | NA | 1.4251 | 0.087641 | 0.58778 | Non-filaments | SC1 | opaque |  | UNDEFINED | Undefined micro-litter items | Undefined micro-litter items | polystyrene | Zeebrugge | Spotsampling | Zeebrugge | Port of Zeebrugge
ZEE_22_01 | 2022-04-05 | Zeebrugge (700) | MIC_S_017 | Microplastics (> 100 µm) | Sediment | [6 empty] | Sludge | 10 | 1899-12-31 11:11 |  | NA | MIC_S_017_218 | A | Polystyreen | 79.29 | 0.3378 | 0.1448 | 0.3378 | 1.6532e-06 |  | NA | 2.3329 | 0.062069 | 0.28065 | Non-filaments | SC1 | opaque |  | UNDEFINED | Undefined micro-litter items | Undefined micro-litter items | polystyrene | Zeebrugge | Spotsampling | Zeebrugge | Port of Zeebrugge
ZEE_22_01 | 2022-04-05 | Zeebrugge (700) | MIC_S_017 | Microplastics (> 100 µm) | Sediment | [6 empty] | Sludge | 10 | 1899-12-31 11:11 |  | NA | MIC_S_017_2180 | B | Polystyreen | 77.73 | 0.2435 | 0.1015 | 0.2435 | 5.6942e-07 |  | NA | 2.399 | 0.042309 | 0.26912 | Non-filaments | SC1 | opaque |  | UNDEFINED | Undefined micro-litter items | Undefined micro-litter items | polystyrene | Zeebrugge | Spotsampling | Zeebrugge | Port of Zeebrugge
ZEE_22_01 | 2022-04-05 | Zeebrugge (700) | MIC_S_017 | Microplastics (> 100 µm) | Sediment | [6 empty] | Sludge | 10 | 1899-12-31 11:11 |  | NA | MIC_S_017_2181 | B | Polyethyleen tereftalate | 81.28 | 0.241 | 0.1151 | 0.241 | 7.6647e-07 |  | NA | 2.0938 | 0.054971 | 0.33006 | Non-filaments | SC1 | opaque |  | UNDEFINED | Undefined micro-litter items | Undefined micro-litter items | polyester | Zeebrugge | Spotsampling | Zeebrugge | Port of Zeebrugge
ZEE_22_01 | 2022-04-05 | Zeebrugge (700) | MIC_S_017 | Microplastics (> 100 µm) | Sediment | [6 empty] | Sludge | 10 | 1899-12-31 11:11 |  | NA | MIC_S_017_2182 | B | Polyethyleen tereftalate | 77.76 | 0.1256 | 0.1056 | 0.1256 | 5.9192e-07 |  | NA | 1.1894 | 0.088785 | 0.77092 | Non-filaments | SC1 | opaque |  | UNDEFINED | Undefined micro-litter items | Undefined micro-litter items | polyester | Zeebrugge | Spotsampling | Zeebrugge | Port of Zeebrugge
ZEE_22_01 | 2022-04-05 | Zeebrugge (700) | MIC_S_017 | Microplastics (> 100 µm) | Sediment | [6 empty] | Sludge | 10 | 1899-12-31 11:11 |  | NA | MIC_S_017_2183 | B | Polyethyleen tereftalate | 75.89 | 0.4648 | 0.2106 | 0.4648 | 4.6951e-06 |  | NA | 2.207 | 0.095422 | 0.30499 | Non-filaments | SC1 | opaque |  | UNDEFINED | Undefined micro-litter items | Undefined micro-litter items | polyester | Zeebrugge | Spotsampling | Zeebrugge | Port of Zeebrugge
ZEE_22_01 | 2022-04-05 | Zeebrugge (700) | MIC_S_017 | Microplastics (> 100 µm) | Sediment | [6 empty] | Sludge | 10 | 1899-12-31 11:11 |  | NA | MIC_S_017_2184 | B | Polystyreen | 76.66 | 0.1132 | 0.0711 | 0.1132 | 1.9572e-07 |  | NA | 1.5921 | 0.044657 | 0.49778 | Non-filaments | SC1 | opaque |  | UNDEFINED | Undefined micro-litter items | Undefined micro-litter items | polystyrene | Zeebrugge | Spotsampling | Zeebrugge | Port of Zeebrugge
ZEE_22_01 | 2022-04-05 | Zeebrugge (700) | MIC_S_017 | Microplastics (> 100 µm) | Sediment | [6 empty] | Sludge | 10 | 1899-12-31 11:11 |  | NA | MIC_S_017_2185 | B | Polystyreen | 84.77 | 0.1675 | 0.1138 | 0.1675 | 8.0253e-07 |  | NA | 1.4719 | 0.077316 | 0.56 | Non-filaments | SC1 | opaque |  | UNDEFINED | Undefined micro-litter items | Undefined micro-litter items | polystyrene | Zeebrugge | Spotsampling | Zeebrugge | Port of Zeebrugge
ZEE_22_01 | 2022-04-05 | Zeebrugge (700) | MIC_S_017 | Microplastics (> 100 µm) | Sediment | [6 empty] | Sludge | 10 | 1899-12-31 11:11 |  | NA | MIC_S_017_2186 | B | Polyethyleen tereftalate | 77.9 | 0.3306 | 0.1317 | 0.3306 | 1.1482e-06 |  | NA | 2.5103 | 0.052465 | 0.25143 | Non-filaments | SC1 | opaque |  | UNDEFINED | Undefined micro-litter items | Undefined micro-litter items | polyester | Zeebrugge | Spotsampling | Zeebrugge | Port of Zeebrugge
ZEE_22_01 | 2022-04-05 | Zeebrugge (700) | MIC_S_017 | Microplastics (> 100 µm) | Sediment | [6 empty] | Sludge | 10 | 1899-12-31 11:11 |  | NA | MIC_S_017_2187 | B | Polystyreen | 77.66 | 0.2343 | 0.0983 | 0.2343 | 5.1724e-07 |  | NA | 2.3835 | 0.041242 | 0.27175 | Non-filaments | SC1 | opaque |  | UNDEFINED | Undefined micro-litter items | Undefined micro-litter items | polystyrene | Zeebrugge | Spotsampling | Zeebrugge | Port of Zeebrugge
ZEE_22_01 | 2022-04-05 | Zeebrugge (700) | MIC_S_017 | Microplastics (> 100 µm) | Sediment | [6 empty] | Sludge | 10 | 1899-12-31 11:11 |  | NA | MIC_S_017_2188 | B | Polystyreen | 78.3 | 0.1457 | 0.0522 | 0.1457 | 7.7454e-08 |  | NA | 2.7912 | 0.018702 | 0.21445 | Non-filaments | SC1 | opaque |  | UNDEFINED | Undefined micro-litter items | Undefined micro-litter items | polystyrene | Zeebrugge | Spotsampling | Zeebrugge | Port of Zeebrugge
ZEE_22_01 | 2022-04-05 | Zeebrugge (700) | MIC_S_017 | Microplastics (> 100 µm) | Sediment | [6 empty] | Sludge | 10 | 1899-12-31 11:11 |  | NA | MIC_S_017_2189 | B | Polystyreen | 79.02 | 0.1132 | 0.0596 | 0.1132 | 1.1528e-07 |  | NA | 1.8993 | 0.03138 | 0.38203 | Non-filaments | SC1 | opaque |  | UNDEFINED | Undefined micro-litter items | Undefined micro-litter items | polystyrene | Zeebrugge | Spotsampling | Zeebrugge | Port of Zeebrugge
ZEE_22_01 | 2022-04-05 | Zeebrugge (700) | MIC_S_017 | Microplastics (> 100 µm) | Sediment | [6 empty] | Sludge | 10 | 1899-12-31 11:11 |  | NA | MIC_S_017_219 | A | Polystyreen | 76.74 | 0.5205 | 0.2811 | 0.5205 | 1.2095e-05 |  | NA | 1.8517 | 0.15181 | 0.39688 | Non-filaments | SC2 | opaque |  | UNDEFINED | Undefined micro-litter items | Undefined micro-litter items | polystyrene | Zeebrugge | Spotsampling | Zeebrugge | Port of Zeebrugge
ZEE_22_01 | 2022-04-05 | Zeebrugge (700) | MIC_S_017 | Microplastics (> 100 µm) | Sediment | [6 empty] | Sludge | 10 | 1899-12-31 11:11 |  | NA | MIC_S_017_2190 | B | Polystyreen | 80.75 | 0.4352 | 0.1772 | 0.4352 | 3.0299e-06 |  | NA | 2.456 | 0.07215 | 0.25981 | Non-filaments | SC1 | opaque |  | UNDEFINED | Undefined micro-litter items | Undefined micro-litter items | polystyrene | Zeebrugge | Spotsampling | Zeebrugge | Port of Zeebrugge
ZEE_22_01 | 2022-04-05 | Zeebrugge (700) | MIC_S_017 | Microplastics (> 100 µm) | Sediment | [6 empty] | Sludge | 10 | 1899-12-31 11:11 |  | NA | MIC_S_017_2191 | B | Polystyreen | 82.74 | 0.2887 | 0.1614 | 0.2887 | 2.2895e-06 |  | NA | 1.7887 | 0.090232 | 0.41801 | Non-filaments | SC1 | opaque |  | UNDEFINED | Undefined micro-litter items | Undefined micro-litter items | polystyrene | Zeebrugge | Spotsampling | Zeebrugge | Port of Zeebrugge
ZEE_22_01 | 2022-04-05 | Zeebrugge (700) | MIC_S_017 | Microplastics (> 100 µm) | Sediment | [6 empty] | Sludge | 10 | 1899-12-31 11:11 |  | NA | MIC_S_017_2192 | B | Polystyreen | 76.47 | 0.1826 | 0.1313 | 0.1826 | 1.2326e-06 |  | NA | 1.3907 | 0.094412 | 0.60974 | Non-filaments | SC1 | opaque |  | UNDEFINED | Undefined micro-litter items | Undefined micro-litter items | polystyrene | Zeebrugge | Spotsampling | Zeebrugge | Port of Zeebrugge
ZEE_22_01 | 2022-04-05 | Zeebrugge (700) | MIC_S_017 | Microplastics (> 100 µm) | Sediment | [6 empty] | Sludge | 10 | 1899-12-31 11:11 |  | NA | MIC_S_017_2193 | B | Polystyreen | 76.45 | 0.3244 | 0.1727 | 0.3244 | 2.8048e-06 |  | NA | 1.8784 | 0.09194 | 0.38843 | Non-filaments | SC1 | opaque |  | UNDEFINED | Undefined micro-litter items | Undefined micro-litter items | polystyrene | Zeebrugge | Spotsampling | Zeebrugge | Port of Zeebrugge
ZEE_22_01 | 2022-04-05 | Zeebrugge (700) | MIC_S_017 | Microplastics (> 100 µm) | Sediment | [6 empty] | Sludge | 10 | 1899-12-31 11:11 |  | NA | MIC_S_017_2194 | B | Polystyreen | 78.14 | 0.2565 | 0.1215 | 0.2565 | 9.767e-07 |  | NA | 2.1111 | 0.057553 | 0.32601 | Non-filaments | SC1 | opaque |  | UNDEFINED | Undefined micro-litter items | Undefined micro-litter items | polystyrene | Zeebrugge | Spotsampling | Zeebrugge | Port of Zeebrugge
ZEE_22_01 | 2022-04-05 | Zeebrugge (700) | MIC_S_017 | Microplastics (> 100 µm) | Sediment | [6 empty] | Sludge | 10 | 1899-12-31 11:11 |  | NA | MIC_S_017_2195 | B | Polystyreen | 78.35 | 0.1132 | 0.0871 | 0.1132 | 3.5982e-07 |  | NA | 1.2997 | 0.067018 | 0.67493 | Non-filaments | SC1 | opaque |  | UNDEFINED | Undefined micro-litter items | Undefined micro-litter items | polystyrene | Zeebrugge | Spotsampling | Zeebrugge | Port of Zeebrugge
ZEE_22_01 | 2022-04-05 | Zeebrugge (700) | MIC_S_017 | Microplastics (> 100 µm) | Sediment | [6 empty] | Sludge | 10 | 1899-12-31 11:11 |  | NA | MIC_S_017_2196 | B | Polystyreen | 78.32 | 0.1072 | 0.0716 | 0.1072 | 1.9988e-07 |  | NA | 1.4972 | 0.047822 | 0.54586 | Non-filaments | SC1 | opaque |  | UNDEFINED | Undefined micro-litter items | Undefined micro-litter items | polystyrene | Zeebrugge | Spotsampling | Zeebrugge | Port of Zeebrugge
ZEE_22_01 | 2022-04-05 | Zeebrugge (700) | MIC_S_017 | Microplastics (> 100 µm) | Sediment | [6 empty] | Sludge | 10 | 1899-12-31 11:11 |  | NA | MIC_S_017_2197 | B | Polystyreen | 75.13 | 0.1509 | 0.0509 | 0.1509 | 7.181e-08 |  | NA | 2.9646 | 0.017169 | 0.1959 | Non-filaments | SC1 | opaque |  | UNDEFINED | Undefined micro-litter items | Undefined micro-litter items | polystyrene | Zeebrugge | Spotsampling | Zeebrugge | Port of Zeebrugge
ZEE_22_01 | 2022-04-05 | Zeebrugge (700) | MIC_S_017 | Microplastics (> 100 µm) | Sediment | [6 empty] | Sludge | 10 | 1899-12-31 11:11 |  | NA | MIC_S_017_2198 | B | Polystyreen | 77.42 | 0.2938 | 0.0935 | 0.2938 | 4.4511e-07 |  | NA | 3.1422 | 0.029756 | 0.17953 | Non-filaments | SC1 | opaque |  | UNDEFINED | Undefined micro-litter items | Undefined micro-litter items | polystyrene | Zeebrugge | Spotsampling | Zeebrugge | Port of Zeebrugge
ZEE_22_01 | 2022-04-05 | Zeebrugge (700) | MIC_S_017 | Microplastics (> 100 µm) | Sediment | [6 empty] | Sludge | 10 | 1899-12-31 11:11 |  | NA | MIC_S_017_2199 | B | Polystyreen | 80.6 | 0.3223 | 0.1113 | 0.3223 | 7.5079e-07 |  | NA | 2.8958 | 0.038435 | 0.20293 | Non-filaments | SC1 | opaque |  | UNDEFINED | Undefined micro-litter items | Undefined micro-litter items | polystyrene | Zeebrugge | Spotsampling | Zeebrugge | Port of Zeebrugge
ZEE_22_01 | 2022-04-05 | Zeebrugge (700) | MIC_S_017 | Microplastics (> 100 µm) | Sediment | [6 empty] | Sludge | 10 | 1899-12-31 11:11 |  | NA | MIC_S_017_22 | A | Polypropyleen | 81.51 | 0.399 | 0.2388 | 0.399 | 5.9181e-06 |  | NA | 1.6709 | 0.14292 | 0.46301 | Non-filaments | SC1 | opaque |  | UNDEFINED | Undefined micro-litter items | Undefined micro-litter items | polypropylene | Zeebrugge | Spotsampling | Zeebrugge | Port of Zeebrugge
ZEE_22_01 | 2022-04-05 | Zeebrugge (700) | MIC_S_017 | Microplastics (> 100 µm) | Sediment | [6 empty] | Sludge | 10 | 1899-12-31 11:11 |  | NA | MIC_S_017_220 | A | Polystyreen | 77.86 | 0.1181 | 0.0528 | 0.1181 | 8.0156e-08 |  | NA | 2.2367 | 0.023606 | 0.29893 | Non-filaments | SC1 | opaque |  | UNDEFINED | Undefined micro-litter items | Undefined micro-litter items | polystyrene | Zeebrugge | Spotsampling | Zeebrugge | Port of Zeebrugge
ZEE_22_01 | 2022-04-05 | Zeebrugge (700) | MIC_S_017 | Microplastics (> 100 µm) | Sediment | [6 empty] | Sludge | 10 | 1899-12-31 11:11 |  | NA | MIC_S_017_2200 | B | Polyethyleen tereftalate | 78.58 | 0.1056 | 0.0665 | 0.1056 | 1.4782e-07 |  | NA | 1.588 | 0.041877 | 0.49973 | Non-filaments | SC1 | opaque |  | UNDEFINED | Undefined micro-litter items | Undefined micro-litter items | polyester | Zeebrugge | Spotsampling | Zeebrugge | Port of Zeebrugge
ZEE_22_01 | 2022-04-05 | Zeebrugge (700) | MIC_S_017 | Microplastics (> 100 µm) | Sediment | [6 empty] | Sludge | 10 | 1899-12-31 11:11 |  | NA | MIC_S_017_2201 | B | Polystyreen | 77 | 0.2112 | 0.1194 | 0.2112 | 9.2693e-07 |  | NA | 1.7688 | 0.067502 | 0.42508 | Non-filaments | SC1 | opaque |  | UNDEFINED | Undefined micro-litter items | Undefined micro-litter items | polystyrene | Zeebrugge | Spotsampling | Zeebrugge | Port of Zeebrugge
ZEE_22_01 | 2022-04-05 | Zeebrugge (700) | MIC_S_017 | Microplastics (> 100 µm) | Sediment | [6 empty] | Sludge | 10 | 1899-12-31 11:11 |  | NA | MIC_S_017_2202 | B | Polyethyleen tereftalate | 78.31 | 0.2415 | 0.0834 | 0.2415 | 2.9159e-07 |  | NA | 2.8957 | 0.028801 | 0.20294 | Non-filaments | SC1 | opaque |  | UNDEFINED | Undefined micro-litter items | Undefined micro-litter items | polyester | Zeebrugge | Spotsampling | Zeebrugge | Port of Zeebrugge
ZEE_22_01 | 2022-04-05 | Zeebrugge (700) | MIC_S_017 | Microplastics (> 100 µm) | Sediment | [6 empty] | Sludge | 10 | 1899-12-31 11:11 |  | NA | MIC_S_017_2203 | B | Polystyreen | 84.21 | 0.4945 | 0.2257 | 0.4945 | 6.2608e-06 |  | NA | 2.191 | 0.10301 | 0.30835 | Non-filaments | SC1 | opaque |  | UNDEFINED | Undefined micro-litter items | Undefined micro-litter items | polystyrene | Zeebrugge | Spotsampling | Zeebrugge | Port of Zeebrugge
ZEE_22_01 | 2022-04-05 | Zeebrugge (700) | MIC_S_017 | Microplastics (> 100 µm) | Sediment | [6 empty] | Sludge | 10 | 1899-12-31 11:11 |  | NA | MIC_S_017_2204 | B | Polyethyleen tereftalate | 78.02 | 0.1811 | 0.1105 | 0.1811 | 6.782e-07 |  | NA | 1.6389 | 0.067423 | 0.47661 | Non-filaments | SC1 | opaque |  | UNDEFINED | Undefined micro-litter items | Undefined micro-litter items | polyester | Zeebrugge | Spotsampling | Zeebrugge | Port of Zeebrugge
ZEE_22_01 | 2022-04-05 | Zeebrugge (700) | MIC_S_017 | Microplastics (> 100 µm) | Sediment | [6 empty] | Sludge | 10 | 1899-12-31 11:11 |  | NA | MIC_S_017_2205 | B | Polyethyleen tereftalate | 76.27 | 0.3209 | 0.2106 | 0.3209 | 4.6951e-06 |  | NA | 1.5237 | 0.13821 | 0.53166 | Non-filaments | SC1 | opaque |  | UNDEFINED | Undefined micro-litter items | Undefined micro-litter items | polyester | Zeebrugge | Spotsampling | Zeebrugge | Port of Zeebrugge
ZEE_22_01 | 2022-04-05 | Zeebrugge (700) | MIC_S_017 | Microplastics (> 100 µm) | Sediment | [6 empty] | Sludge | 10 | 1899-12-31 11:11 |  | NA | MIC_S_017_2206 | B | Polyethyleen tereftalate | 78.34 | 0.3327 | 0.1583 | 0.3327 | 1.9939e-06 |  | NA | 2.1017 | 0.07532 | 0.3282 | Non-filaments | SC1 | opaque |  | UNDEFINED | Undefined micro-litter items | Undefined micro-litter items | polyester | Zeebrugge | Spotsampling | Zeebrugge | Port of Zeebrugge
ZEE_22_01 | 2022-04-05 | Zeebrugge (700) | MIC_S_017 | Microplastics (> 100 µm) | Sediment | [6 empty] | Sludge | 10 | 1899-12-31 11:11 |  | NA | MIC_S_017_2207 | B | Polystyreen | 81.67 | 0.2251 | 0.0824 | 0.2251 | 3.0466e-07 |  | NA | 2.7318 | 0.030163 | 0.22148 | Non-filaments | SC1 | opaque |  | UNDEFINED | Undefined micro-litter items | Undefined micro-litter items | polystyrene | Zeebrugge | Spotsampling | Zeebrugge | Port of Zeebrugge
ZEE_22_01 | 2022-04-05 | Zeebrugge (700) | MIC_S_017 | Microplastics (> 100 µm) | Sediment | [6 empty] | Sludge | 10 | 1899-12-31 11:11 |  | NA | MIC_S_017_2208 | B | Polyethyleen tereftalate | 76.74 | 0.2942 | 0.1399 | 0.2942 | 1.3763e-06 |  | NA | 2.1029 | 0.066526 | 0.32792 | Non-filaments | SC1 | opaque |  | UNDEFINED | Undefined micro-litter items | Undefined micro-litter items | polyester | Zeebrugge | Spotsampling | Zeebrugge | Port of Zeebrugge
ZEE_22_01 | 2022-04-05 | Zeebrugge (700) | MIC_S_017 | Microplastics (> 100 µm) | Sediment | [6 empty] | Sludge | 10 | 1899-12-31 11:11 |  | NA | MIC_S_017_2209 | B | Polyethyleen tereftalate | 75.02 | 0.3093 | 0.1467 | 0.3093 | 1.5869e-06 |  | NA | 2.1084 | 0.069579 | 0.32664 | Non-filaments | SC1 | opaque |  | UNDEFINED | Undefined micro-litter items | Undefined micro-litter items | polyester | Zeebrugge | Spotsampling | Zeebrugge | Port of Zeebrugge
ZEE_22_01 | 2022-04-05 | Zeebrugge (700) | MIC_S_017 | Microplastics (> 100 µm) | Sediment | [6 empty] | Sludge | 10 | 1899-12-31 11:11 |  | NA | MIC_S_017_221 | A | Polystyreen | 83.77 | 0.1282 | 0.0966 | 0.1282 | 4.9087e-07 |  | NA | 1.3271 | 0.072789 | 0.65408 | Non-filaments | SC1 | opaque |  | UNDEFINED | Undefined micro-litter items | Undefined micro-litter items | polystyrene | Zeebrugge | Spotsampling | Zeebrugge | Port of Zeebrugge
ZEE_22_01 | 2022-04-05 | Zeebrugge (700) | MIC_S_017 | Microplastics (> 100 µm) | Sediment | [6 empty] | Sludge | 10 | 1899-12-31 11:11 |  | NA | MIC_S_017_2210 | B | Polyethyleen tereftalate | 76.07 | 0.1451 | 0.0924 | 0.1451 | 3.9654e-07 |  | NA | 1.5703 | 0.058841 | 0.50817 | Non-filaments | SC1 | opaque |  | UNDEFINED | Undefined micro-litter items | Undefined micro-litter items | polyester | Zeebrugge | Spotsampling | Zeebrugge | Port of Zeebrugge
ZEE_22_01 | 2022-04-05 | Zeebrugge (700) | MIC_S_017 | Microplastics (> 100 µm) | Sediment | [6 empty] | Sludge | 10 | 1899-12-31 11:11 |  | NA | MIC_S_017_2211 | B | Polyethyleen tereftalate | 76.64 | 0.2219 | 0.0905 | 0.2219 | 3.7258e-07 |  | NA | 2.4519 | 0.03691 | 0.26046 | Non-filaments | SC1 | opaque |  | UNDEFINED | Undefined micro-litter items | Undefined micro-litter items | polyester | Zeebrugge | Spotsampling | Zeebrugge | Port of Zeebrugge
ZEE_22_01 | 2022-04-05 | Zeebrugge (700) | MIC_S_017 | Microplastics (> 100 µm) | Sediment | [6 empty] | Sludge | 10 | 1899-12-31 11:11 |  | NA | MIC_S_017_2212 | B | Polyethyleen tereftalate | 80.06 | 0.3726 | 0.1122 | 0.3726 | 7.0998e-07 |  | NA | 3.3209 | 0.033786 | 0.16524 | Non-filaments | SC1 | opaque |  | UNDEFINED | Undefined micro-litter items | Undefined micro-litter items | polyester | Zeebrugge | Spotsampling | Zeebrugge | Port of Zeebrugge
ZEE_22_01 | 2022-04-05 | Zeebrugge (700) | MIC_S_017 | Microplastics (> 100 µm) | Sediment | [6 empty] | Sludge | 10 | 1899-12-31 11:11 |  | NA | MIC_S_017_2213 | B | Polyethyleen tereftalate | 76.87 | 0.3239 | 0.1651 | 0.3239 | 2.2621e-06 |  | NA | 1.9618 | 0.084156 | 0.36392 | Non-filaments | SC1 | opaque |  | UNDEFINED | Undefined micro-litter items | Undefined micro-litter items | polyester | Zeebrugge | Spotsampling | Zeebrugge | Port of Zeebrugge
ZEE_22_01 | 2022-04-05 | Zeebrugge (700) | MIC_S_017 | Microplastics (> 100 µm) | Sediment | [6 empty] | Sludge | 10 | 1899-12-31 11:11 |  | NA | MIC_S_017_2214 | B | Polyethyleen tereftalate | 75.8 | 0.2429 | 0.1661 | 0.2429 | 2.3034e-06 |  | NA | 1.4624 | 0.11358 | 0.56547 | Non-filaments | SC1 | opaque |  | UNDEFINED | Undefined micro-litter items | Undefined micro-litter items | polyester | Zeebrugge | Spotsampling | Zeebrugge | Port of Zeebrugge
ZEE_22_01 | 2022-04-05 | Zeebrugge (700) | MIC_S_017 | Microplastics (> 100 µm) | Sediment | [6 empty] | Sludge | 10 | 1899-12-31 11:11 |  | NA | MIC_S_017_2215 | B | Polyethyleen tereftalate | 75.62 | 0.3625 | 0.1505 | 0.3625 | 1.7135e-06 |  | NA | 2.4086 | 0.062483 | 0.26751 | Non-filaments | SC1 | opaque |  | UNDEFINED | Undefined micro-litter items | Undefined micro-litter items | polyester | Zeebrugge | Spotsampling | Zeebrugge | Port of Zeebrugge
ZEE_22_01 | 2022-04-05 | Zeebrugge (700) | MIC_S_017 | Microplastics (> 100 µm) | Sediment | [6 empty] | Sludge | 10 | 1899-12-31 11:11 |  | NA | MIC_S_017_2216 | B | Polystyreen | 82.45 | 0.468 | 0.2429 | 0.468 | 7.804e-06 |  | NA | 1.9267 | 0.12607 | 0.37391 | Non-filaments | SC1 | opaque |  | UNDEFINED | Undefined micro-litter items | Undefined micro-litter items | polystyrene | Zeebrugge | Spotsampling | Zeebrugge | Port of Zeebrugge
ZEE_22_01 | 2022-04-05 | Zeebrugge (700) | MIC_S_017 | Microplastics (> 100 µm) | Sediment | [6 empty] | Sludge | 10 | 1899-12-31 11:11 |  | NA | MIC_S_017_2217 | B | Polystyreen | 81.26 | 0.1132 | 0.0538 | 0.1132 | 8.4797e-08 |  | NA | 2.1041 | 0.025569 | 0.32765 | Non-filaments | SC1 | opaque |  | UNDEFINED | Undefined micro-litter items | Undefined micro-litter items | polystyrene | Zeebrugge | Spotsampling | Zeebrugge | Port of Zeebrugge
ZEE_22_01 | 2022-04-05 | Zeebrugge (700) | MIC_S_017 | Microplastics (> 100 µm) | Sediment | [6 empty] | Sludge | 10 | 1899-12-31 11:11 |  | NA | MIC_S_017_2218 | B | Polystyreen | 76.97 | 0.2037 | 0.0957 | 0.2037 | 4.7727e-07 |  | NA | 2.1285 | 0.044961 | 0.32202 | Non-filaments | SC1 | opaque |  | UNDEFINED | Undefined micro-litter items | Undefined micro-litter items | polystyrene | Zeebrugge | Spotsampling | Zeebrugge | Port of Zeebrugge
ZEE_22_01 | 2022-04-05 | Zeebrugge (700) | MIC_S_017 | Microplastics (> 100 µm) | Sediment | [6 empty] | Sludge | 10 | 1899-12-31 11:11 |  | NA | MIC_S_017_2219 | B | Polyethyleen tereftalate | 79.93 | 0.1553 | 0.1012 | 0.1553 | 5.2097e-07 |  | NA | 1.5346 | 0.065946 | 0.52603 | Non-filaments | SC1 | opaque |  | UNDEFINED | Undefined micro-litter items | Undefined micro-litter items | polyester | Zeebrugge | Spotsampling | Zeebrugge | Port of Zeebrugge
ZEE_22_01 | 2022-04-05 | Zeebrugge (700) | MIC_S_017 | Microplastics (> 100 µm) | Sediment | [6 empty] | Sludge | 10 | 1899-12-31 11:11 |  | NA | MIC_S_017_222 | A | Polystyreen | 78.74 | 0.1632 | 0.0559 | 0.1632 | 9.5119e-08 |  | NA | 2.9195 | 0.019147 | 0.20046 | Non-filaments | SC1 | opaque |  | UNDEFINED | Undefined micro-litter items | Undefined micro-litter items | polystyrene | Zeebrugge | Spotsampling | Zeebrugge | Port of Zeebrugge
ZEE_22_01 | 2022-04-05 | Zeebrugge (700) | MIC_S_017 | Microplastics (> 100 µm) | Sediment | [6 empty] | Sludge | 10 | 1899-12-31 11:11 |  | NA | MIC_S_017_2220 | B | Polystyreen | 81.63 | 0.3018 | 0.1431 | 0.3018 | 1.5957e-06 |  | NA | 2.109 | 0.067852 | 0.3265 | Non-filaments | SC1 | opaque |  | UNDEFINED | Undefined micro-litter items | Undefined micro-litter items | polystyrene | Zeebrugge | Spotsampling | Zeebrugge | Port of Zeebrugge
ZEE_22_01 | 2022-04-05 | Zeebrugge (700) | MIC_S_017 | Microplastics (> 100 µm) | Sediment | [6 empty] | Sludge | 10 | 1899-12-31 11:11 |  | NA | MIC_S_017_2221 | B | Polyethyleen tereftalate | 78.88 | 0.1433 | 0.1046 | 0.1433 | 5.7526e-07 |  | NA | 1.37 | 0.076351 | 0.62363 | Non-filaments | SC1 | opaque |  | UNDEFINED | Undefined micro-litter items | Undefined micro-litter items | polyester | Zeebrugge | Spotsampling | Zeebrugge | Port of Zeebrugge
ZEE_22_01 | 2022-04-05 | Zeebrugge (700) | MIC_S_017 | Microplastics (> 100 µm) | Sediment | [6 empty] | Sludge | 10 | 1899-12-31 11:11 |  | NA | MIC_S_017_2222 | B | Polyethyleen tereftalate | 75.17 | 0.2415 | 0.1116 | 0.2415 | 6.9865e-07 |  | NA | 2.164 | 0.051572 | 0.31414 | Non-filaments | SC1 | opaque |  | UNDEFINED | Undefined micro-litter items | Undefined micro-litter items | polyester | Zeebrugge | Spotsampling | Zeebrugge | Port of Zeebrugge
ZEE_22_01 | 2022-04-05 | Zeebrugge (700) | MIC_S_017 | Microplastics (> 100 µm) | Sediment | [6 empty] | Sludge | 10 | 1899-12-31 11:11 |  | NA | MIC_S_017_2223 | B | Polystyreen | 77.03 | 0.2627 | 0.1644 | 0.2627 | 2.4196e-06 |  | NA | 1.5979 | 0.10288 | 0.49507 | Non-filaments | SC1 | opaque |  | UNDEFINED | Undefined micro-litter items | Undefined micro-litter items | polystyrene | Zeebrugge | Spotsampling | Zeebrugge | Port of Zeebrugge
ZEE_22_01 | 2022-04-05 | Zeebrugge (700) | MIC_S_017 | Microplastics (> 100 µm) | Sediment | [6 empty] | Sludge | 10 | 1899-12-31 11:11 |  | NA | MIC_S_017_2224 | B | Polyethyleen tereftalate | 78.7 | 0.43 | 0.2022 | 0.43 | 4.1554e-06 |  | NA | 2.1266 | 0.095081 | 0.32245 | Non-filaments | SC1 | opaque |  | UNDEFINED | Undefined micro-litter items | Undefined micro-litter items | polyester | Zeebrugge | Spotsampling | Zeebrugge | Port of Zeebrugge
ZEE_22_01 | 2022-04-05 | Zeebrugge (700) | MIC_S_017 | Microplastics (> 100 µm) | Sediment | [6 empty] | Sludge | 10 | 1899-12-31 11:11 |  | NA | MIC_S_017_2225 | B | Polystyreen | 79.42 | 0.2124 | 0.1139 | 0.2124 | 8.0464e-07 |  | NA | 1.8648 | 0.061079 | 0.39269 | Non-filaments | SC1 | opaque |  | UNDEFINED | Undefined micro-litter items | Undefined micro-litter items | polystyrene | Zeebrugge | Spotsampling | Zeebrugge | Port of Zeebrugge
ZEE_22_01 | 2022-04-05 | Zeebrugge (700) | MIC_S_017 | Microplastics (> 100 µm) | Sediment | [6 empty] | Sludge | 10 | 1899-12-31 11:11 |  | NA | MIC_S_017_2226 | B | Polystyreen | 82.14 | 0.4122 | 0.1969 | 0.4122 | 4.1569e-06 |  | NA | 2.0934 | 0.094055 | 0.33015 | Non-filaments | SC1 | opaque |  | UNDEFINED | Undefined micro-litter items | Undefined micro-litter items | polystyrene | Zeebrugge | Spotsampling | Zeebrugge | Port of Zeebrugge
ZEE_22_01 | 2022-04-05 | Zeebrugge (700) | MIC_S_017 | Microplastics (> 100 µm) | Sediment | [6 empty] | Sludge | 10 | 1899-12-31 11:11 |  | NA | MIC_S_017_2227 | B | Polystyreen | 77.89 | 0.2172 | 0.0887 | 0.2172 | 3.8002e-07 |  | NA | 2.4487 | 0.036223 | 0.26097 | Non-filaments | SC1 | opaque |  | UNDEFINED | Undefined micro-litter items | Undefined micro-litter items | polystyrene | Zeebrugge | Spotsampling | Zeebrugge | Port of Zeebrugge
ZEE_22_01 | 2022-04-05 | Zeebrugge (700) | MIC_S_017 | Microplastics (> 100 µm) | Sediment | [6 empty] | Sludge | 10 | 1899-12-31 11:11 |  | NA | MIC_S_017_2228 | B | Polyethyleen tereftalate | 75.01 | 0.1358 | 0.0763 | 0.1358 | 2.2328e-07 |  | NA | 1.7798 | 0.04287 | 0.42115 | Non-filaments | SC1 | opaque |  | UNDEFINED | Undefined micro-litter items | Undefined micro-litter items | polyester | Zeebrugge | Spotsampling | Zeebrugge | Port of Zeebrugge
ZEE_22_01 | 2022-04-05 | Zeebrugge (700) | MIC_S_017 | Microplastics (> 100 µm) | Sediment | [6 empty] | Sludge | 10 | 1899-12-31 11:11 |  | NA | MIC_S_017_2229 | B | Polystyreen | 81.67 | 0.2867 | 0.0991 | 0.2867 | 5.2997e-07 |  | NA | 2.893 | 0.034255 | 0.20322 | Non-filaments | SC1 | opaque |  | UNDEFINED | Undefined micro-litter items | Undefined micro-litter items | polystyrene | Zeebrugge | Spotsampling | Zeebrugge | Port of Zeebrugge
ZEE_22_01 | 2022-04-05 | Zeebrugge (700) | MIC_S_017 | Microplastics (> 100 µm) | Sediment | [6 empty] | Sludge | 10 | 1899-12-31 11:11 |  | NA | MIC_S_017_223 | A | Polystyreen | 83.39 | 0.1178 | 0.051 | 0.1178 | 7.2234e-08 |  | NA | 2.3098 | 0.02208 | 0.28486 | Non-filaments | SC1 | opaque |  | UNDEFINED | Undefined micro-litter items | Undefined micro-litter items | polystyrene | Zeebrugge | Spotsampling | Zeebrugge | Port of Zeebrugge
ZEE_22_01 | 2022-04-05 | Zeebrugge (700) | MIC_S_017 | Microplastics (> 100 µm) | Sediment | [6 empty] | Sludge | 10 | 1899-12-31 11:11 |  | NA | MIC_S_017_2230 | B | Polyethyleen tereftalate | 77.14 | 0.2264 | 0.1046 | 0.2264 | 5.7526e-07 |  | NA | 2.1644 | 0.048327 | 0.31404 | Non-filaments | SC1 | opaque |  | UNDEFINED | Undefined micro-litter items | Undefined micro-litter items | polyester | Zeebrugge | Spotsampling | Zeebrugge | Port of Zeebrugge
ZEE_22_01 | 2022-04-05 | Zeebrugge (700) | MIC_S_017 | Microplastics (> 100 µm) | Sediment | [6 empty] | Sludge | 10 | 1899-12-31 11:11 |  | NA | MIC_S_017_2231 | B | Polyethyleen tereftalate | 78.93 | 0.1056 | 0.0467 | 0.1056 | 5.1194e-08 |  | NA | 2.2612 | 0.020652 | 0.29409 | Non-filaments | SC1 | opaque |  | UNDEFINED | Undefined micro-litter items | Undefined micro-litter items | polyester | Zeebrugge | Spotsampling | Zeebrugge | Port of Zeebrugge
ZEE_22_01 | 2022-04-05 | Zeebrugge (700) | MIC_S_017 | Microplastics (> 100 µm) | Sediment | [6 empty] | Sludge | 10 | 1899-12-31 11:11 |  | NA | MIC_S_017_2232 | B | Polyethyleen tereftalate | 77.73 | 0.2052 | 0.0999 | 0.2052 | 5.0115e-07 |  | NA | 2.0541 | 0.048636 | 0.33969 | Non-filaments | SC1 | opaque |  | UNDEFINED | Undefined micro-litter items | Undefined micro-litter items | polyester | Zeebrugge | Spotsampling | Zeebrugge | Port of Zeebrugge
ZEE_22_01 | 2022-04-05 | Zeebrugge (700) | MIC_S_017 | Microplastics (> 100 µm) | Sediment | [6 empty] | Sludge | 10 | 1899-12-31 11:11 |  | NA | MIC_S_017_2233 | B | Polyethyleen tereftalate | 76.67 | 0.2491 | 0.1015 | 0.2491 | 5.2562e-07 |  | NA | 2.4542 | 0.041358 | 0.2601 | Non-filaments | SC1 | opaque |  | UNDEFINED | Undefined micro-litter items | Undefined micro-litter items | polyester | Zeebrugge | Spotsampling | Zeebrugge | Port of Zeebrugge
ZEE_22_01 | 2022-04-05 | Zeebrugge (700) | MIC_S_017 | Microplastics (> 100 µm) | Sediment | [6 empty] | Sludge | 10 | 1899-12-31 11:11 |  | NA | MIC_S_017_2234 | B | Polystyreen | 86.64 | 0.1509 | 0.1033 | 0.1509 | 6.0025e-07 |  | NA | 1.4608 | 0.070715 | 0.56639 | Non-filaments | SC1 | opaque |  | UNDEFINED | Undefined micro-litter items | Undefined micro-litter items | polystyrene | Zeebrugge | Spotsampling | Zeebrugge | Port of Zeebrugge
ZEE_22_01 | 2022-04-05 | Zeebrugge (700) | MIC_S_017 | Microplastics (> 100 µm) | Sediment | [6 empty] | Sludge | 10 | 1899-12-31 11:11 |  | NA | MIC_S_017_2235 | B | Polyethyleen tereftalate | 80.28 | 0.1391 | 0.0985 | 0.1391 | 4.8037e-07 |  | NA | 1.4122 | 0.06975 | 0.59589 | Non-filaments | SC1 | opaque |  | UNDEFINED | Undefined micro-litter items | Undefined micro-litter items | polyester | Zeebrugge | Spotsampling | Zeebrugge | Port of Zeebrugge
ZEE_22_01 | 2022-04-05 | Zeebrugge (700) | MIC_S_017 | Microplastics (> 100 µm) | Sediment | [6 empty] | Sludge | 10 | 1899-12-31 11:11 |  | NA | MIC_S_017_2236 | B | Polyethyleen tereftalate | 79.18 | 0.1811 | 0.1369 | 0.1811 | 1.2897e-06 |  | NA | 1.3229 | 0.10349 | 0.65725 | Non-filaments | SC1 | opaque |  | UNDEFINED | Undefined micro-litter items | Undefined micro-litter items | polyester | Zeebrugge | Spotsampling | Zeebrugge | Port of Zeebrugge
ZEE_22_01 | 2022-04-05 | Zeebrugge (700) | MIC_S_017 | Microplastics (> 100 µm) | Sediment | [6 empty] | Sludge | 10 | 1899-12-31 11:11 |  | NA | MIC_S_017_2237 | B | Polystyreen | 76.51 | 0.1298 | 0.1083 | 0.1298 | 6.917e-07 |  | NA | 1.1985 | 0.090361 | 0.76213 | Non-filaments | SC1 | opaque |  | UNDEFINED | Undefined micro-litter items | Undefined micro-litter items | polystyrene | Zeebrugge | Spotsampling | Zeebrugge | Port of Zeebrugge
ZEE_22_01 | 2022-04-05 | Zeebrugge (700) | MIC_S_017 | Microplastics (> 100 µm) | Sediment | [6 empty] | Sludge | 10 | 1899-12-31 11:11 |  | NA | MIC_S_017_2238 | B | Polyethyleen tereftalate | 79.35 | 0.2172 | 0.1281 | 0.2172 | 1.0566e-06 |  | NA | 1.6956 | 0.075551 | 0.45293 | Non-filaments | SC1 | opaque |  | UNDEFINED | Undefined micro-litter items | Undefined micro-litter items | polyester | Zeebrugge | Spotsampling | Zeebrugge | Port of Zeebrugge
ZEE_22_01 | 2022-04-05 | Zeebrugge (700) | MIC_S_017 | Microplastics (> 100 µm) | Sediment | [6 empty] | Sludge | 10 | 1899-12-31 11:11 |  | NA | MIC_S_017_2239 | B | Polyethyleen tereftalate | 79.74 | 0.2097 | 0.1202 | 0.2097 | 8.7294e-07 |  | NA | 1.7446 | 0.068899 | 0.43397 | Non-filaments | SC1 | opaque |  | UNDEFINED | Undefined micro-litter items | Undefined micro-litter items | polyester | Zeebrugge | Spotsampling | Zeebrugge | Port of Zeebrugge
ZEE_22_01 | 2022-04-05 | Zeebrugge (700) | MIC_S_017 | Microplastics (> 100 µm) | Sediment | [6 empty] | Sludge | 10 | 1899-12-31 11:11 |  | NA | MIC_S_017_224 | A | Polystyreen | 85.75 | 0.1817 | 0.081 | 0.1817 | 2.8939e-07 |  | NA | 2.2432 | 0.036109 | 0.29764 | Non-filaments | SC1 | opaque |  | UNDEFINED | Undefined micro-litter items | Undefined micro-litter items | polystyrene | Zeebrugge | Spotsampling | Zeebrugge | Port of Zeebrugge
ZEE_22_01 | 2022-04-05 | Zeebrugge (700) | MIC_S_017 | Microplastics (> 100 µm) | Sediment | [6 empty] | Sludge | 10 | 1899-12-31 11:11 |  | NA | MIC_S_017_2240 | B | Polystyreen | 84.27 | 0.233 | 0.1203 | 0.233 | 9.4804e-07 |  | NA | 1.9368 | 0.062112 | 0.37099 | Non-filaments | SC1 | opaque |  | UNDEFINED | Undefined micro-litter items | Undefined micro-litter items | polystyrene | Zeebrugge | Spotsampling | Zeebrugge | Port of Zeebrugge
ZEE_22_01 | 2022-04-05 | Zeebrugge (700) | MIC_S_017 | Microplastics (> 100 µm) | Sediment | [6 empty] | Sludge | 10 | 1899-12-31 11:11 |  | NA | MIC_S_017_2241 | B | Polyethyleen tereftalate | 77.16 | 0.166 | 0.0681 | 0.166 | 1.5875e-07 |  | NA | 2.4376 | 0.027937 | 0.26276 | Non-filaments | SC1 | opaque |  | UNDEFINED | Undefined micro-litter items | Undefined micro-litter items | polyester | Zeebrugge | Spotsampling | Zeebrugge | Port of Zeebrugge
ZEE_22_01 | 2022-04-05 | Zeebrugge (700) | MIC_S_017 | Microplastics (> 100 µm) | Sediment | [6 empty] | Sludge | 10 | 1899-12-31 11:11 |  | NA | MIC_S_017_2242 | B | Polystyreen | 78.46 | 0.2037 | 0.0818 | 0.2037 | 2.9805e-07 |  | NA | 2.4902 | 0.032849 | 0.25447 | Non-filaments | SC1 | opaque |  | UNDEFINED | Undefined micro-litter items | Undefined micro-litter items | polystyrene | Zeebrugge | Spotsampling | Zeebrugge | Port of Zeebrugge
ZEE_22_01 | 2022-04-05 | Zeebrugge (700) | MIC_S_017 | Microplastics (> 100 µm) | Sediment | [6 empty] | Sludge | 10 | 1899-12-31 11:11 |  | NA | MIC_S_017_2243 | B | Polyethyleen tereftalate | 82.43 | 0.6114 | 0.3448 | 0.6114 | 2.0605e-05 |  | NA | 1.7732 | 0.19445 | 0.42351 | Non-filaments | SC2 | opaque |  | UNDEFINED | Undefined micro-litter items | Undefined micro-litter items | polyester | Zeebrugge | Spotsampling | Zeebrugge | Port of Zeebrugge
ZEE_22_01 | 2022-04-05 | Zeebrugge (700) | MIC_S_017 | Microplastics (> 100 µm) | Sediment | [6 empty] | Sludge | 10 | 1899-12-31 11:11 |  | NA | MIC_S_017_2244 | B | Polyethyleen tereftalate | 76.52 | 0.1207 | 0.072 | 0.1207 | 1.8761e-07 |  | NA | 1.6764 | 0.042949 | 0.46072 | Non-filaments | SC1 | opaque |  | UNDEFINED | Undefined micro-litter items | Undefined micro-litter items | polyester | Zeebrugge | Spotsampling | Zeebrugge | Port of Zeebrugge
ZEE_22_01 | 2022-04-05 | Zeebrugge (700) | MIC_S_017 | Microplastics (> 100 µm) | Sediment | [6 empty] | Sludge | 10 | 1899-12-31 11:11 |  | NA | MIC_S_017_2245 | B | Polyethyleen tereftalate | 76.38 | 0.396 | 0.1932 | 0.396 | 3.6249e-06 |  | NA | 2.0497 | 0.094258 | 0.34078 | Non-filaments | SC1 | opaque |  | UNDEFINED | Undefined micro-litter items | Undefined micro-litter items | polyester | Zeebrugge | Spotsampling | Zeebrugge | Port of Zeebrugge
ZEE_22_01 | 2022-04-05 | Zeebrugge (700) | MIC_S_017 | Microplastics (> 100 µm) | Sediment | [6 empty] | Sludge | 10 | 1899-12-31 11:11 |  | NA | MIC_S_017_2246 | B | Polystyreen | 78.81 | 0.3745 | 0.1515 | 0.3745 | 1.8935e-06 |  | NA | 2.4719 | 0.061288 | 0.2573 | Non-filaments | SC1 | opaque |  | UNDEFINED | Undefined micro-litter items | Undefined micro-litter items | polystyrene | Zeebrugge | Spotsampling | Zeebrugge | Port of Zeebrugge
ZEE_22_01 | 2022-04-05 | Zeebrugge (700) | MIC_S_017 | Microplastics (> 100 µm) | Sediment | [6 empty] | Sludge | 10 | 1899-12-31 11:11 |  | NA | MIC_S_017_2247 | B | Polystyreen | 76.37 | 0.1817 | 0.0802 | 0.1817 | 2.809e-07 |  | NA | 2.2656 | 0.035399 | 0.29324 | Non-filaments | SC1 | opaque |  | UNDEFINED | Undefined micro-litter items | Undefined micro-litter items | polystyrene | Zeebrugge | Spotsampling | Zeebrugge | Port of Zeebrugge
ZEE_22_01 | 2022-04-05 | Zeebrugge (700) | MIC_S_017 | Microplastics (> 100 µm) | Sediment | [6 empty] | Sludge | 10 | 1899-12-31 11:11 |  | NA | MIC_S_017_2248 | B | Polyethyleen tereftalate | 78.78 | 0.2024 | 0.1203 | 0.2024 | 8.7512e-07 |  | NA | 1.6825 | 0.071502 | 0.45823 | Non-filaments | SC1 | opaque |  | UNDEFINED | Undefined micro-litter items | Undefined micro-litter items | polyester | Zeebrugge | Spotsampling | Zeebrugge | Port of Zeebrugge
ZEE_22_01 | 2022-04-05 | Zeebrugge (700) | MIC_S_017 | Microplastics (> 100 µm) | Sediment | [6 empty] | Sludge | 10 | 1899-12-31 11:11 |  | NA | MIC_S_017_2249 | B | Polystyreen | 75.63 | 0.2243 | 0.1612 | 0.2243 | 2.281e-06 |  | NA | 1.3914 | 0.11585 | 0.60926 | Non-filaments | SC1 | opaque |  | UNDEFINED | Undefined micro-litter items | Undefined micro-litter items | polystyrene | Zeebrugge | Spotsampling | Zeebrugge | Port of Zeebrugge
ZEE_22_01 | 2022-04-05 | Zeebrugge (700) | MIC_S_017 | Microplastics (> 100 µm) | Sediment | [6 empty] | Sludge | 10 | 1899-12-31 11:11 |  | NA | MIC_S_017_225 | A | Polystyreen | 80.96 | 0.1811 | 0.0472 | 0.1811 | 5.7261e-08 |  | NA | 3.8369 | 0.012302 | 0.13306 | Non-filaments | SC1 | opaque |  | UNDEFINED | Undefined micro-litter items | Undefined micro-litter items | polystyrene | Zeebrugge | Spotsampling | Zeebrugge | Port of Zeebrugge
ZEE_22_01 | 2022-04-05 | Zeebrugge (700) | MIC_S_017 | Microplastics (> 100 µm) | Sediment | [6 empty] | Sludge | 10 | 1899-12-31 11:11 |  | NA | MIC_S_017_2250 | B | Polystyreen | 78.79 | 0.1842 | 0.0877 | 0.1842 | 3.6731e-07 |  | NA | 2.1003 | 0.041755 | 0.32852 | Non-filaments | SC1 | opaque |  | UNDEFINED | Undefined micro-litter items | Undefined micro-litter items | polystyrene | Zeebrugge | Spotsampling | Zeebrugge | Port of Zeebrugge
ZEE_22_01 | 2022-04-05 | Zeebrugge (700) | MIC_S_017 | Microplastics (> 100 µm) | Sediment | [6 empty] | Sludge | 10 | 1899-12-31 11:11 |  | NA | MIC_S_017_2251 | B | Polystyreen | 81.64 | 0.2489 | 0.1202 | 0.2489 | 9.4568e-07 |  | NA | 2.0707 | 0.058048 | 0.3356 | Non-filaments | SC1 | opaque |  | UNDEFINED | Undefined micro-litter items | Undefined micro-litter items | polystyrene | Zeebrugge | Spotsampling | Zeebrugge | Port of Zeebrugge
ZEE_22_01 | 2022-04-05 | Zeebrugge (700) | MIC_S_017 | Microplastics (> 100 µm) | Sediment | [6 empty] | Sludge | 10 | 1899-12-31 11:11 |  | NA | MIC_S_017_2252 | B | Polyethyleen tereftalate | 83.38 | 0.3862 | 0.1574 | 0.3862 | 1.9601e-06 |  | NA | 2.4536 | 0.06415 | 0.26019 | Non-filaments | SC1 | opaque |  | UNDEFINED | Undefined micro-litter items | Undefined micro-litter items | polyester | Zeebrugge | Spotsampling | Zeebrugge | Port of Zeebrugge
ZEE_22_01 | 2022-04-05 | Zeebrugge (700) | MIC_S_017 | Microplastics (> 100 µm) | Sediment | [6 empty] | Sludge | 10 | 1899-12-31 11:11 |  | NA | MIC_S_017_2253 | B | Polyethyleen tereftalate | 80.06 | 0.2368 | 0.1298 | 0.2368 | 1.0992e-06 |  | NA | 1.8243 | 0.071149 | 0.40583 | Non-filaments | SC1 | opaque |  | UNDEFINED | Undefined micro-litter items | Undefined micro-litter items | polyester | Zeebrugge | Spotsampling | Zeebrugge | Port of Zeebrugge
ZEE_22_01 | 2022-04-05 | Zeebrugge (700) | MIC_S_017 | Microplastics (> 100 µm) | Sediment | [6 empty] | Sludge | 10 | 1899-12-31 11:11 |  | NA | MIC_S_017_2254 | B | Polyethyleen tereftalate | 79.43 | 0.1656 | 0.1072 | 0.1656 | 6.1923e-07 |  | NA | 1.5448 | 0.069395 | 0.52084 | Non-filaments | SC1 | opaque |  | UNDEFINED | Undefined micro-litter items | Undefined micro-litter items | polyester | Zeebrugge | Spotsampling | Zeebrugge | Port of Zeebrugge
ZEE_22_01 | 2022-04-05 | Zeebrugge (700) | MIC_S_017 | Microplastics (> 100 µm) | Sediment | [6 empty] | Sludge | 10 | 1899-12-31 11:11 |  | NA | MIC_S_017_2255 | B | Polyethyleen tereftalate | 80.47 | 0.1358 | 0.0848 | 0.1358 | 3.0652e-07 |  | NA | 1.6014 | 0.052953 | 0.49345 | Non-filaments | SC1 | opaque |  | UNDEFINED | Undefined micro-litter items | Undefined micro-litter items | polyester | Zeebrugge | Spotsampling | Zeebrugge | Port of Zeebrugge
ZEE_22_01 | 2022-04-05 | Zeebrugge (700) | MIC_S_017 | Microplastics (> 100 µm) | Sediment | [6 empty] | Sludge | 10 | 1899-12-31 11:11 |  | NA | MIC_S_017_2256 | B | Polystyreen | 80.47 | 0.2199 | 0.1087 | 0.2199 | 6.9939e-07 |  | NA | 2.023 | 0.053732 | 0.34754 | Non-filaments | SC1 | opaque |  | UNDEFINED | Undefined micro-litter items | Undefined micro-litter items | polystyrene | Zeebrugge | Spotsampling | Zeebrugge | Port of Zeebrugge
ZEE_22_01 | 2022-04-05 | Zeebrugge (700) | MIC_S_017 | Microplastics (> 100 µm) | Sediment | [6 empty] | Sludge | 10 | 1899-12-31 11:11 |  | NA | MIC_S_017_2257 | B | Polystyreen | 84.44 | 0.1886 | 0.1387 | 0.1886 | 1.453e-06 |  | NA | 1.3598 | 0.102 | 0.63067 | Non-filaments | SC1 | opaque |  | UNDEFINED | Undefined micro-litter items | Undefined micro-litter items | polystyrene | Zeebrugge | Spotsampling | Zeebrugge | Port of Zeebrugge
ZEE_22_01 | 2022-04-05 | Zeebrugge (700) | MIC_S_017 | Microplastics (> 100 µm) | Sediment | [6 empty] | Sludge | 10 | 1899-12-31 11:11 |  | NA | MIC_S_017_2258 | B | Polystyreen | 80.4 | 0.1863 | 0.1334 | 0.1863 | 1.2927e-06 |  | NA | 1.3966 | 0.095521 | 0.60592 | Non-filaments | SC1 | opaque |  | UNDEFINED | Undefined micro-litter items | Undefined micro-litter items | polystyrene | Zeebrugge | Spotsampling | Zeebrugge | Port of Zeebrugge
ZEE_22_01 | 2022-04-05 | Zeebrugge (700) | MIC_S_017 | Microplastics (> 100 µm) | Sediment | [6 empty] | Sludge | 10 | 1899-12-31 11:11 |  | NA | MIC_S_017_2259 | B | Polyethyleen tereftalate | 81.49 | 0.5548 | 0.2777 | 0.5548 | 1.0765e-05 |  | NA | 1.9978 | 0.139 | 0.35413 | Non-filaments | SC2 | opaque |  | UNDEFINED | Undefined micro-litter items | Undefined micro-litter items | polyester | Zeebrugge | Spotsampling | Zeebrugge | Port of Zeebrugge
ZEE_22_01 | 2022-04-05 | Zeebrugge (700) | MIC_S_017 | Microplastics (> 100 µm) | Sediment | [6 empty] | Sludge | 10 | 1899-12-31 11:11 |  | NA | MIC_S_017_226 | A | Polystyreen | 78.2 | 0.1814 | 0.0919 | 0.1814 | 4.2265e-07 |  | NA | 1.9739 | 0.046558 | 0.36059 | Non-filaments | SC1 | opaque |  | UNDEFINED | Undefined micro-litter items | Undefined micro-litter items | polystyrene | Zeebrugge | Spotsampling | Zeebrugge | Port of Zeebrugge
ZEE_22_01 | 2022-04-05 | Zeebrugge (700) | MIC_S_017 | Microplastics (> 100 µm) | Sediment | [6 empty] | Sludge | 10 | 1899-12-31 11:11 |  | NA | MIC_S_017_2260 | B | Polyethyleen tereftalate | 78.11 | 0.4183 | 0.1836 | 0.4183 | 3.1109e-06 |  | NA | 2.2783 | 0.080586 | 0.29079 | Non-filaments | SC1 | opaque |  | UNDEFINED | Undefined micro-litter items | Undefined micro-litter items | polyester | Zeebrugge | Spotsampling | Zeebrugge | Port of Zeebrugge
ZEE_22_01 | 2022-04-05 | Zeebrugge (700) | MIC_S_017 | Microplastics (> 100 µm) | Sediment | [6 empty] | Sludge | 10 | 1899-12-31 11:11 |  | NA | MIC_S_017_2261 | B | Polyethyleen tereftalate | 77.33 | 0.2071 | 0.1077 | 0.2071 | 6.2794e-07 |  | NA | 1.9229 | 0.056008 | 0.37502 | Non-filaments | SC1 | opaque |  | UNDEFINED | Undefined micro-litter items | Undefined micro-litter items | polyester | Zeebrugge | Spotsampling | Zeebrugge | Port of Zeebrugge
ZEE_22_01 | 2022-04-05 | Zeebrugge (700) | MIC_S_017 | Microplastics (> 100 µm) | Sediment | [6 empty] | Sludge | 10 | 1899-12-31 11:11 |  | NA | MIC_S_017_2262 | B | Polyethyleen tereftalate | 80.9 | 0.3546 | 0.1629 | 0.3546 | 2.1729e-06 |  | NA | 2.1768 | 0.074835 | 0.31137 | Non-filaments | SC1 | opaque |  | UNDEFINED | Undefined micro-litter items | Undefined micro-litter items | polyester | Zeebrugge | Spotsampling | Zeebrugge | Port of Zeebrugge
ZEE_22_01 | 2022-04-05 | Zeebrugge (700) | MIC_S_017 | Microplastics (> 100 µm) | Sediment | [6 empty] | Sludge | 10 | 1899-12-31 11:11 |  | NA | MIC_S_017_2263 | B | Polyethyleen tereftalate | 77.44 | 0.3993 | 0.2426 | 0.3993 | 7.177e-06 |  | NA | 1.6459 | 0.14739 | 0.47357 | Non-filaments | SC1 | opaque |  | UNDEFINED | Undefined micro-litter items | Undefined micro-litter items | polyester | Zeebrugge | Spotsampling | Zeebrugge | Port of Zeebrugge
ZEE_22_01 | 2022-04-05 | Zeebrugge (700) | MIC_S_017 | Microplastics (> 100 µm) | Sediment | [6 empty] | Sludge | 10 | 1899-12-31 11:11 |  | NA | MIC_S_017_2264 | B | Polystyreen | 80.45 | 0.3621 | 0.1915 | 0.3621 | 3.8242e-06 |  | NA | 1.8909 | 0.10128 | 0.3846 | Non-filaments | SC1 | opaque |  | UNDEFINED | Undefined micro-litter items | Undefined micro-litter items | polystyrene | Zeebrugge | Spotsampling | Zeebrugge | Port of Zeebrugge
ZEE_22_01 | 2022-04-05 | Zeebrugge (700) | MIC_S_017 | Microplastics (> 100 µm) | Sediment | [6 empty] | Sludge | 10 | 1899-12-31 11:11 |  | NA | MIC_S_017_2265 | B | Polystyreen | 79.55 | 0.3101 | 0.1512 | 0.3101 | 1.8823e-06 |  | NA | 2.0509 | 0.073723 | 0.34047 | Non-filaments | SC1 | opaque |  | UNDEFINED | Undefined micro-litter items | Undefined micro-litter items | polystyrene | Zeebrugge | Spotsampling | Zeebrugge | Port of Zeebrugge
ZEE_22_01 | 2022-04-05 | Zeebrugge (700) | MIC_S_017 | Microplastics (> 100 µm) | Sediment | [6 empty] | Sludge | 10 | 1899-12-31 11:11 |  | NA | MIC_S_017_2266 | B | Polyacrilamide | 75.41 | 0.1385 | 0.0659 | 0.1385 | 1.7982e-07 |  | NA | 2.1017 | 0.031356 | 0.32821 | Non-filaments | SC1 | opaque |  | UNDEFINED | Undefined micro-litter items | Undefined micro-litter items | polyacrilamide | Zeebrugge | Spotsampling | Zeebrugge | Port of Zeebrugge
ZEE_22_01 | 2022-04-05 | Zeebrugge (700) | MIC_S_017 | Microplastics (> 100 µm) | Sediment | [6 empty] | Sludge | 10 | 1899-12-31 11:11 |  | NA | MIC_S_017_2267 | B | Polystyreen | 84.62 | 0.5281 | 0.2098 | 0.5281 | 5.0286e-06 |  | NA | 2.5172 | 0.083348 | 0.2504 | Non-filaments | SC2 | opaque |  | UNDEFINED | Undefined micro-litter items | Undefined micro-litter items | polystyrene | Zeebrugge | Spotsampling | Zeebrugge | Port of Zeebrugge
ZEE_22_01 | 2022-04-05 | Zeebrugge (700) | MIC_S_017 | Microplastics (> 100 µm) | Sediment | [6 empty] | Sludge | 10 | 1899-12-31 11:11 |  | NA | MIC_S_017_2268 | B | Polyethyleen tereftalate | 76.26 | 0.2037 | 0.1291 | 0.2037 | 1.0816e-06 |  | NA | 1.5778 | 0.08182 | 0.50455 | Non-filaments | SC1 | opaque |  | UNDEFINED | Undefined micro-litter items | Undefined micro-litter items | polyester | Zeebrugge | Spotsampling | Zeebrugge | Port of Zeebrugge
ZEE_22_01 | 2022-04-05 | Zeebrugge (700) | MIC_S_017 | Microplastics (> 100 µm) | Sediment | [6 empty] | Sludge | 10 | 1899-12-31 11:11 |  | NA | MIC_S_017_2269 | B | Polystyreen | 77.39 | 0.5002 | 0.2352 | 0.5002 | 7.0851e-06 |  | NA | 2.1267 | 0.11059 | 0.32243 | Non-filaments | SC2 | opaque |  | UNDEFINED | Undefined micro-litter items | Undefined micro-litter items | polystyrene | Zeebrugge | Spotsampling | Zeebrugge | Port of Zeebrugge
ZEE_22_01 | 2022-04-05 | Zeebrugge (700) | MIC_S_017 | Microplastics (> 100 µm) | Sediment | [6 empty] | Sludge | 10 | 1899-12-31 11:11 |  | NA | MIC_S_017_227 | A | Polystyreen | 79.06 | 0.1449 | 0.098 | 0.1449 | 5.1252e-07 |  | NA | 1.4786 | 0.06628 | 0.55621 | Non-filaments | SC1 | opaque |  | UNDEFINED | Undefined micro-litter items | Undefined micro-litter items | polystyrene | Zeebrugge | Spotsampling | Zeebrugge | Port of Zeebrugge
ZEE_22_01 | 2022-04-05 | Zeebrugge (700) | MIC_S_017 | Microplastics (> 100 µm) | Sediment | [6 empty] | Sludge | 10 | 1899-12-31 11:11 |  | NA | MIC_S_017_2270 | B | Polyethyleen tereftalate | 79.71 | 0.3371 | 0.1584 | 0.3371 | 1.9977e-06 |  | NA | 2.1282 | 0.074431 | 0.3221 | Non-filaments | SC1 | opaque |  | UNDEFINED | Undefined micro-litter items | Undefined micro-litter items | polyester | Zeebrugge | Spotsampling | Zeebrugge | Port of Zeebrugge
ZEE_22_01 | 2022-04-05 | Zeebrugge (700) | MIC_S_017 | Microplastics (> 100 µm) | Sediment | [6 empty] | Sludge | 10 | 1899-12-31 11:11 |  | NA | MIC_S_017_2271 | B | Polyethyleen tereftalate | 76.37 | 0.108 | 0.0932 | 0.108 | 4.0693e-07 |  | NA | 1.1588 | 0.080428 | 0.80166 | Non-filaments | SC1 | opaque |  | UNDEFINED | Undefined micro-litter items | Undefined micro-litter items | polyester | Zeebrugge | Spotsampling | Zeebrugge | Port of Zeebrugge
ZEE_22_01 | 2022-04-05 | Zeebrugge (700) | MIC_S_017 | Microplastics (> 100 µm) | Sediment | [6 empty] | Sludge | 10 | 1899-12-31 11:11 |  | NA | MIC_S_017_2272 | B | Polyethyleen tereftalate | 76.11 | 0.2112 | 0.0978 | 0.2112 | 4.702e-07 |  | NA | 2.1595 | 0.045288 | 0.31511 | Non-filaments | SC1 | opaque |  | UNDEFINED | Undefined micro-litter items | Undefined micro-litter items | polyester | Zeebrugge | Spotsampling | Zeebrugge | Port of Zeebrugge
ZEE_22_01 | 2022-04-05 | Zeebrugge (700) | MIC_S_017 | Microplastics (> 100 µm) | Sediment | [6 empty] | Sludge | 10 | 1899-12-31 11:11 |  | NA | MIC_S_017_2273 | B | Polyethyleen tereftalate | 76.52 | 0.2263 | 0.1175 | 0.2263 | 8.1542e-07 |  | NA | 1.926 | 0.061009 | 0.37414 | Non-filaments | SC1 | opaque |  | UNDEFINED | Undefined micro-litter items | Undefined micro-litter items | polyester | Zeebrugge | Spotsampling | Zeebrugge | Port of Zeebrugge
ZEE_22_01 | 2022-04-05 | Zeebrugge (700) | MIC_S_017 | Microplastics (> 100 µm) | Sediment | [6 empty] | Sludge | 10 | 1899-12-31 11:11 |  | NA | MIC_S_017_2274 | B | Polyethyleen tereftalate | 75.15 | 0.1591 | 0.1161 | 0.1591 | 7.8662e-07 |  | NA | 1.3704 | 0.084722 | 0.62337 | Non-filaments | SC1 | opaque |  | UNDEFINED | Undefined micro-litter items | Undefined micro-litter items | polyester | Zeebrugge | Spotsampling | Zeebrugge | Port of Zeebrugge
ZEE_22_01 | 2022-04-05 | Zeebrugge (700) | MIC_S_017 | Microplastics (> 100 µm) | Sediment | [6 empty] | Sludge | 10 | 1899-12-31 11:11 |  | NA | MIC_S_017_2275 | B | Polyethyleen tereftalate | 77 | 0.2037 | 0.0811 | 0.2037 | 2.6812e-07 |  | NA | 2.5117 | 0.032289 | 0.25121 | Non-filaments | SC1 | opaque |  | UNDEFINED | Undefined micro-litter items | Undefined micro-litter items | polyester | Zeebrugge | Spotsampling | Zeebrugge | Port of Zeebrugge
ZEE_22_01 | 2022-04-05 | Zeebrugge (700) | MIC_S_017 | Microplastics (> 100 µm) | Sediment | [6 empty] | Sludge | 10 | 1899-12-31 11:11 |  | NA | MIC_S_017_2276 | B | Polystyreen | 79.43 | 0.2433 | 0.0929 | 0.2433 | 4.366e-07 |  | NA | 2.6189 | 0.035472 | 0.23594 | Non-filaments | SC1 | opaque |  | UNDEFINED | Undefined micro-litter items | Undefined micro-litter items | polystyrene | Zeebrugge | Spotsampling | Zeebrugge | Port of Zeebrugge
ZEE_22_01 | 2022-04-05 | Zeebrugge (700) | MIC_S_017 | Microplastics (> 100 µm) | Sediment | [6 empty] | Sludge | 10 | 1899-12-31 11:11 |  | NA | MIC_S_017_2277 | B | Polyethyleen tereftalate | 81.88 | 0.1788 | 0.1078 | 0.1788 | 6.2969e-07 |  | NA | 1.6586 | 0.064994 | 0.46814 | Non-filaments | SC1 | opaque |  | UNDEFINED | Undefined micro-litter items | Undefined micro-litter items | polyester | Zeebrugge | Spotsampling | Zeebrugge | Port of Zeebrugge
ZEE_22_01 | 2022-04-05 | Zeebrugge (700) | MIC_S_017 | Microplastics (> 100 µm) | Sediment | [6 empty] | Sludge | 10 | 1899-12-31 11:11 |  | NA | MIC_S_017_2278 | B | Polyethyleen tereftalate | 76.64 | 0.2263 | 0.0973 | 0.2263 | 4.6303e-07 |  | NA | 2.3258 | 0.041835 | 0.28193 | Non-filaments | SC1 | opaque |  | UNDEFINED | Undefined micro-litter items | Undefined micro-litter items | polyester | Zeebrugge | Spotsampling | Zeebrugge | Port of Zeebrugge
ZEE_22_01 | 2022-04-05 | Zeebrugge (700) | MIC_S_017 | Microplastics (> 100 µm) | Sediment | [6 empty] | Sludge | 10 | 1899-12-31 11:11 |  | NA | MIC_S_017_2279 | B | Polyethyleen tereftalate | 78 | 0.1152 | 0.0849 | 0.1152 | 3.076e-07 |  | NA | 1.3569 | 0.06257 | 0.63268 | Non-filaments | SC1 | opaque |  | UNDEFINED | Undefined micro-litter items | Undefined micro-litter items | polyester | Zeebrugge | Spotsampling | Zeebrugge | Port of Zeebrugge
ZEE_22_01 | 2022-04-05 | Zeebrugge (700) | MIC_S_017 | Microplastics (> 100 µm) | Sediment | [6 empty] | Sludge | 10 | 1899-12-31 11:11 |  | NA | MIC_S_017_228 | A | Polystyreen | 83.86 | 0.5245 | 0.2471 | 0.5245 | 8.2158e-06 |  | NA | 2.1226 | 0.11641 | 0.32336 | Non-filaments | SC2 | opaque |  | UNDEFINED | Undefined micro-litter items | Undefined micro-litter items | polystyrene | Zeebrugge | Spotsampling | Zeebrugge | Port of Zeebrugge
ZEE_22_01 | 2022-04-05 | Zeebrugge (700) | MIC_S_017 | Microplastics (> 100 µm) | Sediment | [6 empty] | Sludge | 10 | 1899-12-31 11:11 |  | NA | MIC_S_017_2280 | B | Polystyreen | 79.39 | 0.1282 | 0.0836 | 0.1282 | 3.1816e-07 |  | NA | 1.5335 | 0.054516 | 0.5266 | Non-filaments | SC1 | opaque |  | UNDEFINED | Undefined micro-litter items | Undefined micro-litter items | polystyrene | Zeebrugge | Spotsampling | Zeebrugge | Port of Zeebrugge
ZEE_22_01 | 2022-04-05 | Zeebrugge (700) | MIC_S_017 | Microplastics (> 100 µm) | Sediment | [6 empty] | Sludge | 10 | 1899-12-31 11:11 |  | NA | MIC_S_017_2281 | B | Polyethyleen tereftalate | 82.02 | 0.1788 | 0.1179 | 0.1788 | 8.2378e-07 |  | NA | 1.5165 | 0.077743 | 0.53545 | Non-filaments | SC1 | opaque |  | UNDEFINED | Undefined micro-litter items | Undefined micro-litter items | polyester | Zeebrugge | Spotsampling | Zeebrugge | Port of Zeebrugge
ZEE_22_01 | 2022-04-05 | Zeebrugge (700) | MIC_S_017 | Microplastics (> 100 µm) | Sediment | [6 empty] | Sludge | 10 | 1899-12-31 11:11 |  | NA | MIC_S_017_2282 | B | Polyethyleen tereftalate | 79.79 | 0.3395 | 0.1951 | 0.3395 | 3.7329e-06 |  | NA | 1.7401 | 0.11212 | 0.43564 | Non-filaments | SC1 | opaque |  | UNDEFINED | Undefined micro-litter items | Undefined micro-litter items | polyester | Zeebrugge | Spotsampling | Zeebrugge | Port of Zeebrugge
ZEE_22_01 | 2022-04-05 | Zeebrugge (700) | MIC_S_017 | Microplastics (> 100 µm) | Sediment | [6 empty] | Sludge | 10 | 1899-12-31 11:11 |  | NA | MIC_S_017_2283 | B | Polyethyleen tereftalate | 81.27 | 0.1132 | 0.0864 | 0.1132 | 3.242e-07 |  | NA | 1.3102 | 0.065945 | 0.66681 | Non-filaments | SC1 | opaque |  | UNDEFINED | Undefined micro-litter items | Undefined micro-litter items | polyester | Zeebrugge | Spotsampling | Zeebrugge | Port of Zeebrugge
ZEE_22_01 | 2022-04-05 | Zeebrugge (700) | MIC_S_017 | Microplastics (> 100 µm) | Sediment | [6 empty] | Sludge | 10 | 1899-12-31 11:11 |  | NA | MIC_S_017_2284 | B | Polystyreen | 83.56 | 0.2396 | 0.1436 | 0.2396 | 1.6125e-06 |  | NA | 1.6685 | 0.086064 | 0.46398 | Non-filaments | SC1 | opaque |  | UNDEFINED | Undefined micro-litter items | Undefined micro-litter items | polystyrene | Zeebrugge | Spotsampling | Zeebrugge | Port of Zeebrugge
ZEE_22_01 | 2022-04-05 | Zeebrugge (700) | MIC_S_017 | Microplastics (> 100 µm) | Sediment | [6 empty] | Sludge | 10 | 1899-12-31 11:11 |  | NA | MIC_S_017_2285 | B | Polyethyleen tereftalate | 75.17 | 0.264 | 0.1564 | 0.264 | 1.923e-06 |  | NA | 1.688 | 0.092655 | 0.45598 | Non-filaments | SC1 | opaque |  | UNDEFINED | Undefined micro-litter items | Undefined micro-litter items | polyester | Zeebrugge | Spotsampling | Zeebrugge | Port of Zeebrugge
ZEE_22_01 | 2022-04-05 | Zeebrugge (700) | MIC_S_017 | Microplastics (> 100 µm) | Sediment | [6 empty] | Sludge | 10 | 1899-12-31 11:11 |  | NA | MIC_S_017_2286 | B | Polystyreen | 76.65 | 0.3019 | 0.1171 | 0.3019 | 8.7438e-07 |  | NA | 2.5781 | 0.04542 | 0.24157 | Non-filaments | SC1 | opaque |  | UNDEFINED | Undefined micro-litter items | Undefined micro-litter items | polystyrene | Zeebrugge | Spotsampling | Zeebrugge | Port of Zeebrugge
ZEE_22_01 | 2022-04-05 | Zeebrugge (700) | MIC_S_017 | Microplastics (> 100 µm) | Sediment | [6 empty] | Sludge | 10 | 1899-12-31 11:11 |  | NA | MIC_S_017_2287 | B | Polystyreen | 85.88 | 0.2219 | 0.1519 | 0.2219 | 1.9086e-06 |  | NA | 1.4608 | 0.10398 | 0.56637 | Non-filaments | SC1 | opaque |  | UNDEFINED | Undefined micro-litter items | Undefined micro-litter items | polystyrene | Zeebrugge | Spotsampling | Zeebrugge | Port of Zeebrugge
ZEE_22_01 | 2022-04-05 | Zeebrugge (700) | MIC_S_017 | Microplastics (> 100 µm) | Sediment | [6 empty] | Sludge | 10 | 1899-12-31 11:11 |  | NA | MIC_S_017_2288 | B | Polyethyleen tereftalate | 80.52 | 0.3045 | 0.1859 | 0.3045 | 3.2293e-06 |  | NA | 1.638 | 0.11349 | 0.47702 | Non-filaments | SC1 | opaque |  | UNDEFINED | Undefined micro-litter items | Undefined micro-litter items | polyester | Zeebrugge | Spotsampling | Zeebrugge | Port of Zeebrugge
ZEE_22_01 | 2022-04-05 | Zeebrugge (700) | MIC_S_017 | Microplastics (> 100 µm) | Sediment | [6 empty] | Sludge | 10 | 1899-12-31 11:11 |  | NA | MIC_S_017_2289 | B | Polystyreen | 75.09 | 0.2193 | 0.0978 | 0.2193 | 5.0939e-07 |  | NA | 2.2423 | 0.043615 | 0.29782 | Non-filaments | SC1 | opaque |  | UNDEFINED | Undefined micro-litter items | Undefined micro-litter items | polystyrene | Zeebrugge | Spotsampling | Zeebrugge | Port of Zeebrugge
ZEE_22_01 | 2022-04-05 | Zeebrugge (700) | MIC_S_017 | Microplastics (> 100 µm) | Sediment | [6 empty] | Sludge | 10 | 1899-12-31 11:11 |  | NA | MIC_S_017_229 | A | Polystyreen | 78.36 | 0.1814 | 0.0927 | 0.1814 | 4.3378e-07 |  | NA | 1.9569 | 0.047372 | 0.36531 | Non-filaments | SC1 | opaque |  | UNDEFINED | Undefined micro-litter items | Undefined micro-litter items | polystyrene | Zeebrugge | Spotsampling | Zeebrugge | Port of Zeebrugge
ZEE_22_01 | 2022-04-05 | Zeebrugge (700) | MIC_S_017 | Microplastics (> 100 µm) | Sediment | [6 empty] | Sludge | 10 | 1899-12-31 11:11 |  | NA | MIC_S_017_2290 | B | Polystyreen | 82.37 | 0.1661 | 0.1108 | 0.1661 | 7.4072e-07 |  | NA | 1.4991 | 0.073911 | 0.54482 | Non-filaments | SC1 | opaque |  | UNDEFINED | Undefined micro-litter items | Undefined micro-litter items | polystyrene | Zeebrugge | Spotsampling | Zeebrugge | Port of Zeebrugge
ZEE_22_01 | 2022-04-05 | Zeebrugge (700) | MIC_S_017 | Microplastics (> 100 µm) | Sediment | [6 empty] | Sludge | 10 | 1899-12-31 11:11 |  | NA | MIC_S_017_2291 | B | Polyethyleen tereftalate | 82.69 | 0.234 | 0.0904 | 0.234 | 3.7134e-07 |  | NA | 2.5885 | 0.034924 | 0.24012 | Non-filaments | SC1 | opaque |  | UNDEFINED | Undefined micro-litter items | Undefined micro-litter items | polyester | Zeebrugge | Spotsampling | Zeebrugge | Port of Zeebrugge
ZEE_22_01 | 2022-04-05 | Zeebrugge (700) | MIC_S_017 | Microplastics (> 100 µm) | Sediment | [6 empty] | Sludge | 10 | 1899-12-31 11:11 |  | NA | MIC_S_017_2292 | B | Polyethyleen tereftalate | 75.17 | 0.3864 | 0.1731 | 0.3864 | 2.6071e-06 |  | NA | 2.2322 | 0.077546 | 0.29984 | Non-filaments | SC1 | opaque |  | UNDEFINED | Undefined micro-litter items | Undefined micro-litter items | polyester | Zeebrugge | Spotsampling | Zeebrugge | Port of Zeebrugge
ZEE_22_01 | 2022-04-05 | Zeebrugge (700) | MIC_S_017 | Microplastics (> 100 µm) | Sediment | [6 empty] | Sludge | 10 | 1899-12-31 11:11 |  | NA | MIC_S_017_2293 | B | Polyethyleen tereftalate | 79.84 | 0.3431 | 0.2221 | 0.3431 | 5.507e-06 |  | NA | 1.5448 | 0.14377 | 0.52082 | Non-filaments | SC1 | opaque |  | UNDEFINED | Undefined micro-litter items | Undefined micro-litter items | polyester | Zeebrugge | Spotsampling | Zeebrugge | Port of Zeebrugge
ZEE_22_01 | 2022-04-05 | Zeebrugge (700) | MIC_S_017 | Microplastics (> 100 µm) | Sediment | [6 empty] | Sludge | 10 | 1899-12-31 11:11 |  | NA | MIC_S_017_2294 | B | Polystyreen | 81.33 | 0.2037 | 0.1537 | 0.2037 | 1.9772e-06 |  | NA | 1.3253 | 0.11597 | 0.65543 | Non-filaments | SC1 | opaque |  | UNDEFINED | Undefined micro-litter items | Undefined micro-litter items | polystyrene | Zeebrugge | Spotsampling | Zeebrugge | Port of Zeebrugge
ZEE_22_01 | 2022-04-05 | Zeebrugge (700) | MIC_S_017 | Microplastics (> 100 µm) | Sediment | [6 empty] | Sludge | 10 | 1899-12-31 11:11 |  | NA | MIC_S_017_2295 | B | Polystyreen | 77.83 | 0.1584 | 0.118 | 0.1584 | 8.947e-07 |  | NA | 1.3424 | 0.087904 | 0.64297 | Non-filaments | SC1 | opaque |  | UNDEFINED | Undefined micro-litter items | Undefined micro-litter items | polystyrene | Zeebrugge | Spotsampling | Zeebrugge | Port of Zeebrugge
ZEE_22_01 | 2022-04-05 | Zeebrugge (700) | MIC_S_017 | Microplastics (> 100 µm) | Sediment | [6 empty] | Sludge | 10 | 1899-12-31 11:11 |  | NA | MIC_S_017_2296 | B | Polyethyleen tereftalate | 79.77 | 0.2263 | 0.1249 | 0.2263 | 9.7939e-07 |  | NA | 1.8118 | 0.068935 | 0.41003 | Non-filaments | SC1 | opaque |  | UNDEFINED | Undefined micro-litter items | Undefined micro-litter items | polyester | Zeebrugge | Spotsampling | Zeebrugge | Port of Zeebrugge
ZEE_22_01 | 2022-04-05 | Zeebrugge (700) | MIC_S_017 | Microplastics (> 100 µm) | Sediment | [6 empty] | Sludge | 10 | 1899-12-31 11:11 |  | NA | MIC_S_017_2297 | B | Polystyreen | 77.81 | 0.2112 | 0.1005 | 0.2112 | 5.5275e-07 |  | NA | 2.1015 | 0.047823 | 0.32825 | Non-filaments | SC1 | opaque |  | UNDEFINED | Undefined micro-litter items | Undefined micro-litter items | polystyrene | Zeebrugge | Spotsampling | Zeebrugge | Port of Zeebrugge
ZEE_22_01 | 2022-04-05 | Zeebrugge (700) | MIC_S_017 | Microplastics (> 100 µm) | Sediment | [6 empty] | Sludge | 10 | 1899-12-31 11:11 |  | NA | MIC_S_017_2298 | B | Polyethyleen tereftalate | 76.02 | 0.5463 | 0.2493 | 0.5463 | 7.7882e-06 |  | NA | 2.1913 | 0.11377 | 0.30827 | Non-filaments | SC2 | opaque |  | UNDEFINED | Undefined micro-litter items | Undefined micro-litter items | polyester | Zeebrugge | Spotsampling | Zeebrugge | Port of Zeebrugge
ZEE_22_01 | 2022-04-05 | Zeebrugge (700) | MIC_S_017 | Microplastics (> 100 µm) | Sediment | [6 empty] | Sludge | 10 | 1899-12-31 11:11 |  | NA | MIC_S_017_2299 | B | Polyethyleen tereftalate | 77.94 | 0.1695 | 0.1094 | 0.1695 | 6.5815e-07 |  | NA | 1.5494 | 0.07061 | 0.51853 | Non-filaments | SC1 | opaque |  | UNDEFINED | Undefined micro-litter items | Undefined micro-litter items | polyester | Zeebrugge | Spotsampling | Zeebrugge | Port of Zeebrugge
ZEE_22_01 | 2022-04-05 | Zeebrugge (700) | MIC_S_017 | Microplastics (> 100 µm) | Sediment | [6 empty] | Sludge | 10 | 1899-12-31 11:11 |  | NA | MIC_S_017_23 | A | Polystyreen | 77.3 | 0.3003 | 0.1484 | 0.3003 | 1.7796e-06 |  | NA | 2.0236 | 0.073335 | 0.34739 | Non-filaments | SC1 | opaque |  | UNDEFINED | Undefined micro-litter items | Undefined micro-litter items | polystyrene | Zeebrugge | Spotsampling | Zeebrugge | Port of Zeebrugge
ZEE_22_01 | 2022-04-05 | Zeebrugge (700) | MIC_S_017 | Microplastics (> 100 µm) | Sediment | [6 empty] | Sludge | 10 | 1899-12-31 11:11 |  | NA | MIC_S_017_230 | A | Polystyreen | 79.12 | 0.611 | 0.2593 | 0.611 | 9.4938e-06 |  | NA | 2.3563 | 0.11004 | 0.27647 | Non-filaments | SC2 | opaque |  | UNDEFINED | Undefined micro-litter items | Undefined micro-litter items | polystyrene | Zeebrugge | Spotsampling | Zeebrugge | Port of Zeebrugge
ZEE_22_01 | 2022-04-05 | Zeebrugge (700) | MIC_S_017 | Microplastics (> 100 µm) | Sediment | [6 empty] | Sludge | 10 | 1899-12-31 11:11 |  | NA | MIC_S_017_2300 | B | Polyethyleen tereftalate | 79.7 | 0.3093 | 0.1902 | 0.3093 | 3.4586e-06 |  | NA | 1.6262 | 0.11696 | 0.48222 | Non-filaments | SC1 | opaque |  | UNDEFINED | Undefined micro-litter items | Undefined micro-litter items | polyester | Zeebrugge | Spotsampling | Zeebrugge | Port of Zeebrugge
ZEE_22_01 | 2022-04-05 | Zeebrugge (700) | MIC_S_017 | Microplastics (> 100 µm) | Sediment | [6 empty] | Sludge | 10 | 1899-12-31 11:11 |  | NA | MIC_S_017_2301 | B | Polystyreen | 79.78 | 0.1358 | 0.0854 | 0.1358 | 3.3916e-07 |  | NA | 1.5902 | 0.053705 | 0.4987 | Non-filaments | SC1 | opaque |  | UNDEFINED | Undefined micro-litter items | Undefined micro-litter items | polystyrene | Zeebrugge | Spotsampling | Zeebrugge | Port of Zeebrugge
ZEE_22_01 | 2022-04-05 | Zeebrugge (700) | MIC_S_017 | Microplastics (> 100 µm) | Sediment | [6 empty] | Sludge | 10 | 1899-12-31 11:11 |  | NA | MIC_S_017_2302 | B | Polystyreen | 76.41 | 0.5288 | 0.081 | 0.5288 | 2.8939e-07 |  | NA | 6.5284 | 0.012407 | 0.05995 | Non-filaments | SC2 | opaque |  | UNDEFINED | Undefined micro-litter items | Undefined micro-litter items | polystyrene | Zeebrugge | Spotsampling | Zeebrugge | Port of Zeebrugge
ZEE_22_01 | 2022-04-05 | Zeebrugge (700) | MIC_S_017 | Microplastics (> 100 µm) | Sediment | [6 empty] | Sludge | 10 | 1899-12-31 11:11 |  | NA | MIC_S_017_2303 | B | Polyethyleen tereftalate | 78.45 | 0.6301 | 0.0641 | 0.6301 | 1.3239e-07 |  | NA | 9.83 | 0.0065209 | 0.032447 | Non-filaments | SC2 | opaque |  | UNDEFINED | Undefined micro-litter items | Undefined micro-litter items | polyester | Zeebrugge | Spotsampling | Zeebrugge | Port of Zeebrugge
ZEE_22_01 | 2022-04-05 | Zeebrugge (700) | MIC_S_017 | Microplastics (> 100 µm) | Sediment | [6 empty] | Sludge | 10 | 1899-12-31 11:11 |  | NA | MIC_S_017_2304 | B | Polystyreen | 81.74 | 0.1012 | 0.0558 | 0.1012 | 9.4609e-08 |  | NA | 1.8136 | 0.030767 | 0.40943 | Non-filaments | SC1 | opaque |  | UNDEFINED | Undefined micro-litter items | Undefined micro-litter items | polystyrene | Zeebrugge | Spotsampling | Zeebrugge | Port of Zeebrugge
ZEE_22_01 | 2022-04-05 | Zeebrugge (700) | MIC_S_017 | Microplastics (> 100 µm) | Sediment | [6 empty] | Sludge | 10 | 1899-12-31 11:11 |  | NA | MIC_S_017_2305 | B | Polyethyleen tereftalate | 78.18 | 0.132 | 0.0527 | 0.132 | 7.357e-08 |  | NA | 2.5047 | 0.02104 | 0.25226 | Non-filaments | SC1 | opaque |  | UNDEFINED | Undefined micro-litter items | Undefined micro-litter items | polyester | Zeebrugge | Spotsampling | Zeebrugge | Port of Zeebrugge
ZEE_22_01 | 2022-04-05 | Zeebrugge (700) | MIC_S_017 | Microplastics (> 100 µm) | Sediment | [6 empty] | Sludge | 10 | 1899-12-31 11:11 |  | NA | MIC_S_017_2306 | B | Polystyreen | 80.23 | 0.1289 | 0.0652 | 0.1289 | 1.5093e-07 |  | NA | 1.977 | 0.032979 | 0.35974 | Non-filaments | SC1 | opaque |  | UNDEFINED | Undefined micro-litter items | Undefined micro-litter items | polystyrene | Zeebrugge | Spotsampling | Zeebrugge | Port of Zeebrugge
ZEE_22_01 | 2022-04-05 | Zeebrugge (700) | MIC_S_017 | Microplastics (> 100 µm) | Sediment | [6 empty] | Sludge | 10 | 1899-12-31 11:11 |  | NA | MIC_S_017_2307 | B | Polyethyleen tereftalate | 81.03 | 0.2463 | 0.1665 | 0.2463 | 2.3201e-06 |  | NA | 1.4793 | 0.11255 | 0.55581 | Non-filaments | SC1 | opaque |  | UNDEFINED | Undefined micro-litter items | Undefined micro-litter items | polyester | Zeebrugge | Spotsampling | Zeebrugge | Port of Zeebrugge
ZEE_22_01 | 2022-04-05 | Zeebrugge (700) | MIC_S_017 | Microplastics (> 100 µm) | Sediment | [6 empty] | Sludge | 10 | 1899-12-31 11:11 |  | NA | MIC_S_017_2308 | B | Polyacrilamide | 75.08 | 0.1152 | 0.0434 | 0.1152 | 5.1363e-08 |  | NA | 2.6544 | 0.01635 | 0.23124 | Non-filaments | SC1 | opaque |  | UNDEFINED | Undefined micro-litter items | Undefined micro-litter items | polyacrilamide | Zeebrugge | Spotsampling | Zeebrugge | Port of Zeebrugge
ZEE_22_01 | 2022-04-05 | Zeebrugge (700) | MIC_S_017 | Microplastics (> 100 µm) | Sediment | [6 empty] | Sludge | 10 | 1899-12-31 11:11 |  | NA | MIC_S_017_2309 | B | Polyacrilamide | 76.77 | 0.1358 | 0.048 | 0.1358 | 6.9487e-08 |  | NA | 2.8292 | 0.016966 | 0.21014 | Non-filaments | SC1 | opaque |  | UNDEFINED | Undefined micro-litter items | Undefined micro-litter items | polyacrilamide | Zeebrugge | Spotsampling | Zeebrugge | Port of Zeebrugge
ZEE_22_01 | 2022-04-05 | Zeebrugge (700) | MIC_S_017 | Microplastics (> 100 µm) | Sediment | [6 empty] | Sludge | 10 | 1899-12-31 11:11 |  | NA | MIC_S_017_231 | A | Polystyreen | 77.36 | 0.4104 | 0.2781 | 0.4104 | 1.1712e-05 |  | NA | 1.4757 | 0.18845 | 0.55782 | Non-filaments | SC1 | opaque |  | UNDEFINED | Undefined micro-litter items | Undefined micro-litter items | polystyrene | Zeebrugge | Spotsampling | Zeebrugge | Port of Zeebrugge
ZEE_22_01 | 2022-04-05 | Zeebrugge (700) | MIC_S_017 | Microplastics (> 100 µm) | Sediment | [6 empty] | Sludge | 10 | 1899-12-31 11:11 |  | NA | MIC_S_017_2310 | B | Polyacrilamide | 75.09 | 0.1289 | 0.0337 | 0.1289 | 2.4047e-08 |  | NA | 3.8249 | 0.0088106 | 0.13368 | Non-filaments | SC1 | opaque |  | UNDEFINED | Undefined micro-litter items | Undefined micro-litter items | polyacrilamide | Zeebrugge | Spotsampling | Zeebrugge | Port of Zeebrugge
ZEE_22_01 | 2022-04-05 | Zeebrugge (700) | MIC_S_017 | Microplastics (> 100 µm) | Sediment | [6 empty] | Sludge | 10 | 1899-12-31 11:11 |  | NA | MIC_S_017_2311 | B | Polyacrilamide | 76.83 | 0.2414 | 0.069 | 0.2414 | 2.0641e-07 |  | NA | 3.4986 | 0.019722 | 0.15282 | Non-filaments | SC1 | opaque |  | UNDEFINED | Undefined micro-litter items | Undefined micro-litter items | polyacrilamide | Zeebrugge | Spotsampling | Zeebrugge | Port of Zeebrugge
ZEE_22_01 | 2022-04-05 | Zeebrugge (700) | MIC_S_017 | Microplastics (> 100 µm) | Sediment | [6 empty] | Sludge | 10 | 1899-12-31 11:11 |  | NA | MIC_S_017_2312 | B | Polyacrilamide | 77.33 | 0.1072 | 0.0433 | 0.1072 | 5.1009e-08 |  | NA | 2.4758 | 0.01749 | 0.25671 | Non-filaments | SC1 | opaque |  | UNDEFINED | Undefined micro-litter items | Undefined micro-litter items | polyacrilamide | Zeebrugge | Spotsampling | Zeebrugge | Port of Zeebrugge
ZEE_22_01 | 2022-04-05 | Zeebrugge (700) | MIC_S_017 | Microplastics (> 100 µm) | Sediment | [6 empty] | Sludge | 10 | 1899-12-31 11:11 |  | NA | MIC_S_017_2313 | B | Polyacrilamide | 81.84 | 0.1056 | 0.0384 | 0.1056 | 3.5577e-08 |  | NA | 2.75 | 0.013964 | 0.21928 | Non-filaments | SC1 | opaque |  | UNDEFINED | Undefined micro-litter items | Undefined micro-litter items | polyacrilamide | Zeebrugge | Spotsampling | Zeebrugge | Port of Zeebrugge
ZEE_22_01 | 2022-04-05 | Zeebrugge (700) | MIC_S_017 | Microplastics (> 100 µm) | Sediment | [6 empty] | Sludge | 10 | 1899-12-31 11:11 |  | NA | MIC_S_017_2314 | B | Polyacrilamide | 75.98 | 0.1961 | 0.0709 | 0.1961 | 2.2393e-07 |  | NA | 2.7659 | 0.025634 | 0.2174 | Non-filaments | SC1 | opaque |  | UNDEFINED | Undefined micro-litter items | Undefined micro-litter items | polyacrilamide | Zeebrugge | Spotsampling | Zeebrugge | Port of Zeebrugge
ZEE_22_01 | 2022-04-05 | Zeebrugge (700) | MIC_S_017 | Microplastics (> 100 µm) | Sediment | [6 empty] | Sludge | 10 | 1899-12-31 11:11 |  | NA | MIC_S_017_2315 | B | Polyacrilamide | 75.68 | 0.166 | 0.052 | 0.166 | 8.8347e-08 |  | NA | 3.1923 | 0.016289 | 0.17532 | Non-filaments | SC1 | opaque |  | UNDEFINED | Undefined micro-litter items | Undefined micro-litter items | polyacrilamide | Zeebrugge | Spotsampling | Zeebrugge | Port of Zeebrugge
ZEE_22_01 | 2022-04-05 | Zeebrugge (700) | MIC_S_017 | Microplastics (> 100 µm) | Sediment | [6 empty] | Sludge | 10 | 1899-12-31 11:11 |  | NA | MIC_S_017_2316 | B | Polyacrilamide | 77.37 | 0.1961 | 0.0912 | 0.1961 | 4.7661e-07 |  | NA | 2.1502 | 0.042414 | 0.31716 | Non-filaments | SC1 | opaque |  | UNDEFINED | Undefined micro-litter items | Undefined micro-litter items | polyacrilamide | Zeebrugge | Spotsampling | Zeebrugge | Port of Zeebrugge
ZEE_22_01 | 2022-04-05 | Zeebrugge (700) | MIC_S_017 | Microplastics (> 100 µm) | Sediment | [6 empty] | Sludge | 10 | 1899-12-31 11:11 |  | NA | MIC_S_017_2317 | B | Polyacrilamide | 75.72 | 0.3555 | 0.1241 | 0.3555 | 1.2009e-06 |  | NA | 2.8646 | 0.043322 | 0.20625 | Non-filaments | SC1 | opaque |  | UNDEFINED | Undefined micro-litter items | Undefined micro-litter items | polyacrilamide | Zeebrugge | Spotsampling | Zeebrugge | Port of Zeebrugge
ZEE_22_01 | 2022-04-05 | Zeebrugge (700) | MIC_S_017 | Microplastics (> 100 µm) | Sediment | [6 empty] | Sludge | 10 | 1899-12-31 11:11 |  | NA | MIC_S_017_2318 | B | Polyacrilamide | 79.86 | 0.1886 | 0.0661 | 0.1886 | 1.8146e-07 |  | NA | 2.8533 | 0.023167 | 0.20749 | Non-filaments | SC1 | opaque |  | UNDEFINED | Undefined micro-litter items | Undefined micro-litter items | polyacrilamide | Zeebrugge | Spotsampling | Zeebrugge | Port of Zeebrugge
ZEE_22_01 | 2022-04-05 | Zeebrugge (700) | MIC_S_017 | Microplastics (> 100 µm) | Sediment | [6 empty] | Sludge | 10 | 1899-12-31 11:11 |  | NA | MIC_S_017_2319 | B | Polystyreen | 75.3 | 5.4843 | 0.1714 | 5.4843 | 2.742e-06 |  | NA | 31.9971 | 0.0053567 | 0.005525 | Non-filaments | SC4 | opaque |  | UNDEFINED | Undefined micro-litter items | Undefined micro-litter items | polystyrene | Zeebrugge | Spotsampling | Zeebrugge | Port of Zeebrugge
ZEE_22_01 | 2022-04-05 | Zeebrugge (700) | MIC_S_017 | Microplastics (> 100 µm) | Sediment | [6 empty] | Sludge | 10 | 1899-12-31 11:11 |  | NA | MIC_S_017_232 | A | Polystyreen | 76.32 | 0.1527 | 0.1063 | 0.1527 | 6.5408e-07 |  | NA | 1.4365 | 0.073999 | 0.58082 | Non-filaments | SC1 | opaque |  | UNDEFINED | Undefined micro-litter items | Undefined micro-litter items | polystyrene | Zeebrugge | Spotsampling | Zeebrugge | Port of Zeebrugge
ZEE_22_01 | 2022-04-05 | Zeebrugge (700) | MIC_S_017 | Microplastics (> 100 µm) | Sediment | [6 empty] | Sludge | 10 | 1899-12-31 11:11 |  | NA | MIC_S_017_2320 | B | Polystyreen | 79.94 | 0.5061 | 0.2384 | 0.5061 | 7.3782e-06 |  | NA | 2.1229 | 0.1123 | 0.3233 | Non-filaments | SC2 | opaque |  | UNDEFINED | Undefined micro-litter items | Undefined micro-litter items | polystyrene | Zeebrugge | Spotsampling | Zeebrugge | Port of Zeebrugge
ZEE_22_01 | 2022-04-05 | Zeebrugge (700) | MIC_S_017 | Microplastics (> 100 µm) | Sediment | [6 empty] | Sludge | 10 | 1899-12-31 11:11 |  | NA | MIC_S_017_2321 | B | Polystyreen | 76.2 | 0.4453 | 0.2725 | 0.4453 | 1.1019e-05 |  | NA | 1.6341 | 0.16676 | 0.47871 | Non-filaments | SC1 | opaque |  | UNDEFINED | Undefined micro-litter items | Undefined micro-litter items | polystyrene | Zeebrugge | Spotsampling | Zeebrugge | Port of Zeebrugge
ZEE_22_01 | 2022-04-05 | Zeebrugge (700) | MIC_S_017 | Microplastics (> 100 µm) | Sediment | [6 empty] | Sludge | 10 | 1899-12-31 11:11 |  | NA | MIC_S_017_2322 | B | Polystyreen | 81.21 | 0.4526 | 0.0808 | 0.4526 | 2.8725e-07 |  | NA | 5.6015 | 0.014425 | 0.07543 | Non-filaments | SC1 | opaque |  | UNDEFINED | Undefined micro-litter items | Undefined micro-litter items | polystyrene | Zeebrugge | Spotsampling | Zeebrugge | Port of Zeebrugge
ZEE_22_01 | 2022-04-05 | Zeebrugge (700) | MIC_S_017 | Microplastics (> 100 µm) | Sediment | [6 empty] | Sludge | 10 | 1899-12-31 11:11 |  | NA | MIC_S_017_2323 | B | Polystyreen | 78.73 | 0.4979 | 0.1596 | 0.4979 | 2.2138e-06 |  | NA | 3.1197 | 0.051159 | 0.18148 | Non-filaments | SC1 | opaque |  | UNDEFINED | Undefined micro-litter items | Undefined micro-litter items | polystyrene | Zeebrugge | Spotsampling | Zeebrugge | Port of Zeebrugge
ZEE_22_01 | 2022-04-05 | Zeebrugge (700) | MIC_S_017 | Microplastics (> 100 µm) | Sediment | [6 empty] | Sludge | 10 | 1899-12-31 11:11 |  | NA | MIC_S_017_2324 | B | Polystyreen | 77.61 | 0.4528 | 0.1962 | 0.4528 | 4.1127e-06 |  | NA | 2.3078 | 0.085014 | 0.28523 | Non-filaments | SC1 | opaque |  | UNDEFINED | Undefined micro-litter items | Undefined micro-litter items | polystyrene | Zeebrugge | Spotsampling | Zeebrugge | Port of Zeebrugge
ZEE_22_01 | 2022-04-05 | Zeebrugge (700) | MIC_S_017 | Microplastics (> 100 µm) | Sediment | [6 empty] | Sludge | 10 | 1899-12-31 11:11 |  | NA | MIC_S_017_2325 | B | Polystyreen | 77.87 | 0.5135 | 0.2575 | 0.5135 | 9.2974e-06 |  | NA | 1.9942 | 0.12913 | 0.3551 | Non-filaments | SC2 | opaque |  | UNDEFINED | Undefined micro-litter items | Undefined micro-litter items | polystyrene | Zeebrugge | Spotsampling | Zeebrugge | Port of Zeebrugge
ZEE_22_01 | 2022-04-05 | Zeebrugge (700) | MIC_S_017 | Microplastics (> 100 µm) | Sediment | [6 empty] | Sludge | 10 | 1899-12-31 11:11 |  | NA | MIC_S_017_2326 | B | Polystyreen | 79.22 | 0.4375 | 0.1216 | 0.4375 | 9.7911e-07 |  | NA | 3.5979 | 0.033798 | 0.14653 | Non-filaments | SC1 | opaque |  | UNDEFINED | Undefined micro-litter items | Undefined micro-litter items | polystyrene | Zeebrugge | Spotsampling | Zeebrugge | Port of Zeebrugge
ZEE_22_01 | 2022-04-05 | Zeebrugge (700) | MIC_S_017 | Microplastics (> 100 µm) | Sediment | [6 empty] | Sludge | 10 | 1899-12-31 11:11 |  | NA | MIC_S_017_2327 | B | Polystyreen | 85.83 | 0.1391 | 0.0865 | 0.1391 | 3.5244e-07 |  | NA | 1.6081 | 0.05379 | 0.49038 | Non-filaments | SC1 | opaque |  | UNDEFINED | Undefined micro-litter items | Undefined micro-litter items | polystyrene | Zeebrugge | Spotsampling | Zeebrugge | Port of Zeebrugge
ZEE_22_01 | 2022-04-05 | Zeebrugge (700) | MIC_S_017 | Microplastics (> 100 µm) | Sediment | [6 empty] | Sludge | 10 | 1899-12-31 11:11 |  | NA | MIC_S_017_2328 | B | Polystyreen | 80.75 | 0.1249 | 0.0429 | 0.1249 | 4.2994e-08 |  | NA | 2.9114 | 0.014735 | 0.2013 | Non-filaments | SC1 | opaque |  | UNDEFINED | Undefined micro-litter items | Undefined micro-litter items | polystyrene | Zeebrugge | Spotsampling | Zeebrugge | Port of Zeebrugge
ZEE_22_01 | 2022-04-05 | Zeebrugge (700) | MIC_S_017 | Microplastics (> 100 µm) | Sediment | [6 empty] | Sludge | 10 | 1899-12-31 11:11 |  | NA | MIC_S_017_2329 | B | Polystyreen | 87.53 | 0.3984 | 0.086 | 0.3984 | 3.4636e-07 |  | NA | 4.6326 | 0.018564 | 0.10029 | Non-filaments | SC1 | opaque |  | UNDEFINED | Undefined micro-litter items | Undefined micro-litter items | polystyrene | Zeebrugge | Spotsampling | Zeebrugge | Port of Zeebrugge
ZEE_22_01 | 2022-04-05 | Zeebrugge (700) | MIC_S_017 | Microplastics (> 100 µm) | Sediment | [6 empty] | Sludge | 10 | 1899-12-31 11:11 |  | NA | MIC_S_017_233 | A | Polypropyleen | 81.06 | 0.8912 | 0.4994 | 0.8912 | 5.4128e-05 |  | NA | 1.7845 | 0.27985 | 0.41948 | Non-filaments | SC2 | opaque |  | UNDEFINED | Undefined micro-litter items | Undefined micro-litter items | polypropylene | Zeebrugge | Spotsampling | Zeebrugge | Port of Zeebrugge
ZEE_22_01 | 2022-04-05 | Zeebrugge (700) | MIC_S_017 | Microplastics (> 100 µm) | Sediment | [6 empty] | Sludge | 10 | 1899-12-31 11:11 |  | NA | MIC_S_017_2330 | B | Polystyreen | 82.57 | 0.3381 | 0.1331 | 0.3381 | 1.284e-06 |  | NA | 2.5402 | 0.052398 | 0.247 | Non-filaments | SC1 | opaque |  | UNDEFINED | Undefined micro-litter items | Undefined micro-litter items | polystyrene | Zeebrugge | Spotsampling | Zeebrugge | Port of Zeebrugge
ZEE_22_01 | 2022-04-05 | Zeebrugge (700) | MIC_S_017 | Microplastics (> 100 µm) | Sediment | [6 empty] | Sludge | 10 | 1899-12-31 11:11 |  | NA | MIC_S_017_2331 | B | Polystyreen | 82.39 | 0.3374 | 0.1203 | 0.3374 | 9.4804e-07 |  | NA | 2.8047 | 0.042893 | 0.2129 | Non-filaments | SC1 | opaque |  | UNDEFINED | Undefined micro-litter items | Undefined micro-litter items | polystyrene | Zeebrugge | Spotsampling | Zeebrugge | Port of Zeebrugge
ZEE_22_01 | 2022-04-05 | Zeebrugge (700) | MIC_S_017 | Microplastics (> 100 µm) | Sediment | [6 empty] | Sludge | 10 | 1899-12-31 11:11 |  | NA | MIC_S_017_2332 | B | Polystyreen | 75.42 | 0.1282 | 0.0571 | 0.1282 | 1.0138e-07 |  | NA | 2.2452 | 0.025432 | 0.29725 | Non-filaments | SC1 | opaque |  | UNDEFINED | Undefined micro-litter items | Undefined micro-litter items | polystyrene | Zeebrugge | Spotsampling | Zeebrugge | Port of Zeebrugge
ZEE_22_01 | 2022-04-05 | Zeebrugge (700) | MIC_S_017 | Microplastics (> 100 µm) | Sediment | [6 empty] | Sludge | 10 | 1899-12-31 11:11 |  | NA | MIC_S_017_2333 | B | Polystyreen | 81.29 | 0.1207 | 0.0438 | 0.1207 | 4.5757e-08 |  | NA | 2.7557 | 0.015894 | 0.2186 | Non-filaments | SC1 | opaque |  | UNDEFINED | Undefined micro-litter items | Undefined micro-litter items | polystyrene | Zeebrugge | Spotsampling | Zeebrugge | Port of Zeebrugge
ZEE_22_01 | 2022-04-05 | Zeebrugge (700) | MIC_S_017 | Microplastics (> 100 µm) | Sediment | [6 empty] | Sludge | 10 | 1899-12-31 11:11 |  | NA | MIC_S_017_2334 | B | Polystyreen | 81.18 | 0.198 | 0.0761 | 0.198 | 2.3999e-07 |  | NA | 2.6018 | 0.029249 | 0.23828 | Non-filaments | SC1 | opaque |  | UNDEFINED | Undefined micro-litter items | Undefined micro-litter items | polystyrene | Zeebrugge | Spotsampling | Zeebrugge | Port of Zeebrugge
ZEE_22_01 | 2022-04-05 | Zeebrugge (700) | MIC_S_017 | Microplastics (> 100 µm) | Sediment | [6 empty] | Sludge | 10 | 1899-12-31 11:11 |  | NA | MIC_S_017_2335 | C | Polystyreen | 77.6 | 0.1132 | 0.0487 | 0.1132 | 6.2895e-08 |  | NA | 2.3244 | 0.020951 | 0.28218 | Non-filaments | SC1 | opaque |  | UNDEFINED | Undefined micro-litter items | Undefined micro-litter items | polystyrene | Zeebrugge | Spotsampling | Zeebrugge | Port of Zeebrugge
ZEE_22_01 | 2022-04-05 | Zeebrugge (700) | MIC_S_017 | Microplastics (> 100 µm) | Sediment | [6 empty] | Sludge | 10 | 1899-12-31 11:11 |  | NA | MIC_S_017_2336 | C | Polystyreen | 79.04 | 0.1385 | 0.0696 | 0.1385 | 1.8359e-07 |  | NA | 1.9899 | 0.034976 | 0.35624 | Non-filaments | SC1 | opaque |  | UNDEFINED | Undefined micro-litter items | Undefined micro-litter items | polystyrene | Zeebrugge | Spotsampling | Zeebrugge | Port of Zeebrugge
ZEE_22_01 | 2022-04-05 | Zeebrugge (700) | MIC_S_017 | Microplastics (> 100 µm) | Sediment | [6 empty] | Sludge | 10 | 1899-12-31 11:11 |  | NA | MIC_S_017_2337 | C | Polystyreen | 82.68 | 0.2219 | 0.046 | 0.2219 | 5.3004e-08 |  | NA | 4.8239 | 0.0095358 | 0.094385 | Non-filaments | SC1 | opaque |  | UNDEFINED | Undefined micro-litter items | Undefined micro-litter items | polystyrene | Zeebrugge | Spotsampling | Zeebrugge | Port of Zeebrugge
ZEE_22_01 | 2022-04-05 | Zeebrugge (700) | MIC_S_017 | Microplastics (> 100 µm) | Sediment | [6 empty] | Sludge | 10 | 1899-12-31 11:11 |  | NA | MIC_S_017_2338 | C | Polystyreen | 81.18 | 0.2466 | 0.1122 | 0.2466 | 7.6915e-07 |  | NA | 2.1979 | 0.05105 | 0.3069 | Non-filaments | SC1 | opaque |  | UNDEFINED | Undefined micro-litter items | Undefined micro-litter items | polystyrene | Zeebrugge | Spotsampling | Zeebrugge | Port of Zeebrugge
ZEE_22_01 | 2022-04-05 | Zeebrugge (700) | MIC_S_017 | Microplastics (> 100 µm) | Sediment | [6 empty] | Sludge | 10 | 1899-12-31 11:11 |  | NA | MIC_S_017_2339 | C | Polystyreen | 86.72 | 0.1892 | 0.0992 | 0.1892 | 5.3158e-07 |  | NA | 1.9073 | 0.052012 | 0.37965 | Non-filaments | SC1 | opaque |  | UNDEFINED | Undefined micro-litter items | Undefined micro-litter items | polystyrene | Zeebrugge | Spotsampling | Zeebrugge | Port of Zeebrugge
ZEE_22_01 | 2022-04-05 | Zeebrugge (700) | MIC_S_017 | Microplastics (> 100 µm) | Sediment | [6 empty] | Sludge | 10 | 1899-12-31 11:11 |  | NA | MIC_S_017_234 | A | Polystyreen | 83.59 | 0.9512 | 0.3772 | 0.9512 | 2.9224e-05 |  | NA | 2.5217 | 0.14958 | 0.24972 | Non-filaments | SC2 | opaque |  | UNDEFINED | Undefined micro-litter items | Undefined micro-litter items | polystyrene | Zeebrugge | Spotsampling | Zeebrugge | Port of Zeebrugge
ZEE_22_01 | 2022-04-05 | Zeebrugge (700) | MIC_S_017 | Microplastics (> 100 µm) | Sediment | [6 empty] | Sludge | 10 | 1899-12-31 11:11 |  | NA | MIC_S_017_2340 | C | Polypropyleen | 84.57 | 0.1207 | 0.0738 | 0.1207 | 1.7468e-07 |  | NA | 1.6355 | 0.045124 | 0.47811 | Non-filaments | SC1 | opaque |  | UNDEFINED | Undefined micro-litter items | Undefined micro-litter items | polypropylene | Zeebrugge | Spotsampling | Zeebrugge | Port of Zeebrugge
ZEE_22_01 | 2022-04-05 | Zeebrugge (700) | MIC_S_017 | Microplastics (> 100 µm) | Sediment | [6 empty] | Sludge | 10 | 1899-12-31 11:11 |  | NA | MIC_S_017_2341 | C | Polystyreen | 85.75 | 0.2197 | 0.0851 | 0.2197 | 3.356e-07 |  | NA | 2.5817 | 0.032963 | 0.24107 | Non-filaments | SC1 | opaque |  | UNDEFINED | Undefined micro-litter items | Undefined micro-litter items | polystyrene | Zeebrugge | Spotsampling | Zeebrugge | Port of Zeebrugge
ZEE_22_01 | 2022-04-05 | Zeebrugge (700) | MIC_S_017 | Microplastics (> 100 µm) | Sediment | [6 empty] | Sludge | 10 | 1899-12-31 11:11 |  | NA | MIC_S_017_2342 | C | Polystyreen | 87.76 | 0.189 | 0.056 | 0.189 | 9.563e-08 |  | NA | 3.375 | 0.016593 | 0.16128 | Non-filaments | SC1 | opaque |  | UNDEFINED | Undefined micro-litter items | Undefined micro-litter items | polystyrene | Zeebrugge | Spotsampling | Zeebrugge | Port of Zeebrugge
ZEE_22_01 | 2022-04-05 | Zeebrugge (700) | MIC_S_017 | Microplastics (> 100 µm) | Sediment | [6 empty] | Sludge | 10 | 1899-12-31 11:11 |  | NA | MIC_S_017_2343 | C | Polystyreen | 77.54 | 0.1735 | 0.0814 | 0.1735 | 2.937e-07 |  | NA | 2.1314 | 0.03819 | 0.32136 | Non-filaments | SC1 | opaque |  | UNDEFINED | Undefined micro-litter items | Undefined micro-litter items | polystyrene | Zeebrugge | Spotsampling | Zeebrugge | Port of Zeebrugge
ZEE_22_01 | 2022-04-05 | Zeebrugge (700) | MIC_S_017 | Microplastics (> 100 µm) | Sediment | [6 empty] | Sludge | 10 | 1899-12-31 11:11 |  | NA | MIC_S_017_2344 | C | Polystyreen | 84.55 | 0.1497 | 0.0416 | 0.1497 | 3.9202e-08 |  | NA | 3.5986 | 0.01156 | 0.14649 | Non-filaments | SC1 | opaque |  | UNDEFINED | Undefined micro-litter items | Undefined micro-litter items | polystyrene | Zeebrugge | Spotsampling | Zeebrugge | Port of Zeebrugge
ZEE_22_01 | 2022-04-05 | Zeebrugge (700) | MIC_S_017 | Microplastics (> 100 µm) | Sediment | [6 empty] | Sludge | 10 | 1899-12-31 11:11 |  | NA | MIC_S_017_2345 | C | Polystyreen | 85.96 | 0.3223 | 0.1639 | 0.3223 | 2.3976e-06 |  | NA | 1.9664 | 0.083348 | 0.36264 | Non-filaments | SC1 | opaque |  | UNDEFINED | Undefined micro-litter items | Undefined micro-litter items | polystyrene | Zeebrugge | Spotsampling | Zeebrugge | Port of Zeebrugge
ZEE_22_01 | 2022-04-05 | Zeebrugge (700) | MIC_S_017 | Microplastics (> 100 µm) | Sediment | [6 empty] | Sludge | 10 | 1899-12-31 11:11 |  | NA | MIC_S_017_2346 | C | Polystyreen | 81.24 | 0.1735 | 0.1136 | 0.1735 | 7.983e-07 |  | NA | 1.5273 | 0.07438 | 0.52981 | Non-filaments | SC1 | opaque |  | UNDEFINED | Undefined micro-litter items | Undefined micro-litter items | polystyrene | Zeebrugge | Spotsampling | Zeebrugge | Port of Zeebrugge
ZEE_22_01 | 2022-04-05 | Zeebrugge (700) | MIC_S_017 | Microplastics (> 100 µm) | Sediment | [6 empty] | Sludge | 10 | 1899-12-31 11:11 |  | NA | MIC_S_017_2347 | C | Polystyreen | 86.94 | 0.1149 | 0.0574 | 0.1149 | 1.0298e-07 |  | NA | 2.0017 | 0.028675 | 0.35309 | Non-filaments | SC1 | opaque |  | UNDEFINED | Undefined micro-litter items | Undefined micro-litter items | polystyrene | Zeebrugge | Spotsampling | Zeebrugge | Port of Zeebrugge
ZEE_22_01 | 2022-04-05 | Zeebrugge (700) | MIC_S_017 | Microplastics (> 100 µm) | Sediment | [6 empty] | Sludge | 10 | 1899-12-31 11:11 |  | NA | MIC_S_017_2348 | C | Polystyreen | 89.32 | 0.1358 | 0.0592 | 0.1358 | 1.1298e-07 |  | NA | 2.2939 | 0.025807 | 0.28783 | Non-filaments | SC1 | opaque |  | UNDEFINED | Undefined micro-litter items | Undefined micro-litter items | polystyrene | Zeebrugge | Spotsampling | Zeebrugge | Port of Zeebrugge
ZEE_22_01 | 2022-04-05 | Zeebrugge (700) | MIC_S_017 | Microplastics (> 100 µm) | Sediment | [6 empty] | Sludge | 10 | 1899-12-31 11:11 |  | NA | MIC_S_017_2349 | C | Polystyreen | 84.91 | 0.3041 | 0.1168 | 0.3041 | 8.6768e-07 |  | NA | 2.6036 | 0.044861 | 0.23803 | Non-filaments | SC1 | opaque |  | UNDEFINED | Undefined micro-litter items | Undefined micro-litter items | polystyrene | Zeebrugge | Spotsampling | Zeebrugge | Port of Zeebrugge
ZEE_22_01 | 2022-04-05 | Zeebrugge (700) | MIC_S_017 | Microplastics (> 100 µm) | Sediment | [6 empty] | Sludge | 10 | 1899-12-31 11:11 |  | NA | MIC_S_017_235 | A | Polystyreen | 81.08 | 0.2791 | 0.1498 | 0.2791 | 1.8305e-06 |  | NA | 1.8632 | 0.080401 | 0.39321 | Non-filaments | SC1 | opaque |  | UNDEFINED | Undefined micro-litter items | Undefined micro-litter items | polystyrene | Zeebrugge | Spotsampling | Zeebrugge | Port of Zeebrugge
ZEE_22_01 | 2022-04-05 | Zeebrugge (700) | MIC_S_017 | Microplastics (> 100 µm) | Sediment | [6 empty] | Sludge | 10 | 1899-12-31 11:11 |  | NA | MIC_S_017_2350 | C | Polystyreen | 87.49 | 0.2239 | 0.1217 | 0.2239 | 9.8153e-07 |  | NA | 1.8398 | 0.06615 | 0.40073 | Non-filaments | SC1 | opaque |  | UNDEFINED | Undefined micro-litter items | Undefined micro-litter items | polystyrene | Zeebrugge | Spotsampling | Zeebrugge | Port of Zeebrugge
ZEE_22_01 | 2022-04-05 | Zeebrugge (700) | MIC_S_017 | Microplastics (> 100 µm) | Sediment | [6 empty] | Sludge | 10 | 1899-12-31 11:11 |  | NA | MIC_S_017_2351 | C | Polystyreen | 89.48 | 0.2136 | 0.1686 | 0.2136 | 2.6098e-06 |  | NA | 1.2669 | 0.13308 | 0.70127 | Non-filaments | SC1 | opaque |  | UNDEFINED | Undefined micro-litter items | Undefined micro-litter items | polystyrene | Zeebrugge | Spotsampling | Zeebrugge | Port of Zeebrugge
ZEE_22_01 | 2022-04-05 | Zeebrugge (700) | MIC_S_017 | Microplastics (> 100 µm) | Sediment | [6 empty] | Sludge | 10 | 1899-12-31 11:11 |  | NA | MIC_S_017_2352 | C | Polystyreen | 88.18 | 0.4602 | 0.2031 | 0.4602 | 4.5621e-06 |  | NA | 2.2659 | 0.089634 | 0.29319 | Non-filaments | SC1 | opaque |  | UNDEFINED | Undefined micro-litter items | Undefined micro-litter items | polystyrene | Zeebrugge | Spotsampling | Zeebrugge | Port of Zeebrugge
ZEE_22_01 | 2022-04-05 | Zeebrugge (700) | MIC_S_017 | Microplastics (> 100 µm) | Sediment | [6 empty] | Sludge | 10 | 1899-12-31 11:11 |  | NA | MIC_S_017_2353 | C | Polystyreen | 77.54 | 0.3847 | 0.1701 | 0.3847 | 2.6801e-06 |  | NA | 2.2616 | 0.075212 | 0.29402 | Non-filaments | SC1 | opaque |  | UNDEFINED | Undefined micro-litter items | Undefined micro-litter items | polystyrene | Zeebrugge | Spotsampling | Zeebrugge | Port of Zeebrugge
ZEE_22_01 | 2022-04-05 | Zeebrugge (700) | MIC_S_017 | Microplastics (> 100 µm) | Sediment | [6 empty] | Sludge | 10 | 1899-12-31 11:11 |  | NA | MIC_S_017_2354 | C | Polystyreen | 82.57 | 0.3078 | 0.1396 | 0.3078 | 1.4815e-06 |  | NA | 2.2049 | 0.063314 | 0.30544 | Non-filaments | SC1 | opaque |  | UNDEFINED | Undefined micro-litter items | Undefined micro-litter items | polystyrene | Zeebrugge | Spotsampling | Zeebrugge | Port of Zeebrugge
ZEE_22_01 | 2022-04-05 | Zeebrugge (700) | MIC_S_017 | Microplastics (> 100 µm) | Sediment | [6 empty] | Sludge | 10 | 1899-12-31 11:11 |  | NA | MIC_S_017_2355 | C | Polystyreen | 83.11 | 0.3986 | 0.1763 | 0.3986 | 2.9839e-06 |  | NA | 2.2609 | 0.077977 | 0.29415 | Non-filaments | SC1 | opaque |  | UNDEFINED | Undefined micro-litter items | Undefined micro-litter items | polystyrene | Zeebrugge | Spotsampling | Zeebrugge | Port of Zeebrugge
ZEE_22_01 | 2022-04-05 | Zeebrugge (700) | MIC_S_017 | Microplastics (> 100 µm) | Sediment | [6 empty] | Sludge | 10 | 1899-12-31 11:11 |  | NA | MIC_S_017_2356 | C | Polystyreen | 80.88 | 0.4687 | 0.2475 | 0.4687 | 8.2558e-06 |  | NA | 1.8937 | 0.13069 | 0.38373 | Non-filaments | SC1 | opaque |  | UNDEFINED | Undefined micro-litter items | Undefined micro-litter items | polystyrene | Zeebrugge | Spotsampling | Zeebrugge | Port of Zeebrugge
ZEE_22_01 | 2022-04-05 | Zeebrugge (700) | MIC_S_017 | Microplastics (> 100 µm) | Sediment | [6 empty] | Sludge | 10 | 1899-12-31 11:11 |  | NA | MIC_S_017_2357 | C | Polystyreen | 80.24 | 0.1992 | 0.1048 | 0.1992 | 6.2678e-07 |  | NA | 1.9008 | 0.055136 | 0.3816 | Non-filaments | SC1 | opaque |  | UNDEFINED | Undefined micro-litter items | Undefined micro-litter items | polystyrene | Zeebrugge | Spotsampling | Zeebrugge | Port of Zeebrugge
ZEE_22_01 | 2022-04-05 | Zeebrugge (700) | MIC_S_017 | Microplastics (> 100 µm) | Sediment | [6 empty] | Sludge | 10 | 1899-12-31 11:11 |  | NA | MIC_S_017_2358 | C | Polystyreen | 84.62 | 0.4574 | 0.1833 | 0.4574 | 3.3537e-06 |  | NA | 2.4954 | 0.073456 | 0.25369 | Non-filaments | SC1 | opaque |  | UNDEFINED | Undefined micro-litter items | Undefined micro-litter items | polystyrene | Zeebrugge | Spotsampling | Zeebrugge | Port of Zeebrugge
ZEE_22_01 | 2022-04-05 | Zeebrugge (700) | MIC_S_017 | Microplastics (> 100 µm) | Sediment | [6 empty] | Sludge | 10 | 1899-12-31 11:11 |  | NA | MIC_S_017_2359 | C | Polystyreen | 77.79 | 0.3586 | 0.2031 | 0.3586 | 4.5621e-06 |  | NA | 1.7656 | 0.11503 | 0.42624 | Non-filaments | SC1 | opaque |  | UNDEFINED | Undefined micro-litter items | Undefined micro-litter items | polystyrene | Zeebrugge | Spotsampling | Zeebrugge | Port of Zeebrugge
ZEE_22_01 | 2022-04-05 | Zeebrugge (700) | MIC_S_017 | Microplastics (> 100 µm) | Sediment | [6 empty] | Sludge | 10 | 1899-12-31 11:11 |  | NA | MIC_S_017_236 | A | Polystyreen | 86.18 | 0.5806 | 0.3399 | 0.5806 | 2.1384e-05 |  | NA | 1.7081 | 0.19899 | 0.44793 | Non-filaments | SC2 | opaque |  | UNDEFINED | Undefined micro-litter items | Undefined micro-litter items | polystyrene | Zeebrugge | Spotsampling | Zeebrugge | Port of Zeebrugge
ZEE_22_01 | 2022-04-05 | Zeebrugge (700) | MIC_S_017 | Microplastics (> 100 µm) | Sediment | [6 empty] | Sludge | 10 | 1899-12-31 11:11 |  | NA | MIC_S_017_2360 | C | Polystyreen | 84.98 | 0.1152 | 0.0434 | 0.1152 | 4.4514e-08 |  | NA | 2.6544 | 0.01635 | 0.23124 | Non-filaments | SC1 | opaque |  | UNDEFINED | Undefined micro-litter items | Undefined micro-litter items | polystyrene | Zeebrugge | Spotsampling | Zeebrugge | Port of Zeebrugge
ZEE_22_01 | 2022-04-05 | Zeebrugge (700) | MIC_S_017 | Microplastics (> 100 µm) | Sediment | [6 empty] | Sludge | 10 | 1899-12-31 11:11 |  | NA | MIC_S_017_2361 | C | Polystyreen | 76.64 | 0.2251 | 0.1256 | 0.2251 | 1.0789e-06 |  | NA | 1.7922 | 0.070082 | 0.41679 | Non-filaments | SC1 | opaque |  | UNDEFINED | Undefined micro-litter items | Undefined micro-litter items | polystyrene | Zeebrugge | Spotsampling | Zeebrugge | Port of Zeebrugge
ZEE_22_01 | 2022-04-05 | Zeebrugge (700) | MIC_S_017 | Microplastics (> 100 µm) | Sediment | [6 empty] | Sludge | 10 | 1899-12-31 11:11 |  | NA | MIC_S_017_2362 | C | Polystyreen | 82.46 | 0.1509 | 0.0912 | 0.1509 | 4.1306e-07 |  | NA | 1.6546 | 0.055119 | 0.46985 | Non-filaments | SC1 | opaque |  | UNDEFINED | Undefined micro-litter items | Undefined micro-litter items | polystyrene | Zeebrugge | Spotsampling | Zeebrugge | Port of Zeebrugge
ZEE_22_01 | 2022-04-05 | Zeebrugge (700) | MIC_S_017 | Microplastics (> 100 µm) | Sediment | [6 empty] | Sludge | 10 | 1899-12-31 11:11 |  | NA | MIC_S_017_2363 | C | Polystyreen | 79.6 | 0.6164 | 0.3118 | 0.6164 | 1.6507e-05 |  | NA | 1.9769 | 0.15772 | 0.35977 | Non-filaments | SC2 | opaque |  | UNDEFINED | Undefined micro-litter items | Undefined micro-litter items | polystyrene | Zeebrugge | Spotsampling | Zeebrugge | Port of Zeebrugge
ZEE_22_01 | 2022-04-05 | Zeebrugge (700) | MIC_S_017 | Microplastics (> 100 µm) | Sediment | [6 empty] | Sludge | 10 | 1899-12-31 11:11 |  | NA | MIC_S_017_2364 | C | Polystyreen | 81.3 | 0.4772 | 0.316 | 0.4772 | 1.7183e-05 |  | NA | 1.5101 | 0.20925 | 0.53886 | Non-filaments | SC1 | opaque |  | UNDEFINED | Undefined micro-litter items | Undefined micro-litter items | polystyrene | Zeebrugge | Spotsampling | Zeebrugge | Port of Zeebrugge
ZEE_22_01 | 2022-04-05 | Zeebrugge (700) | MIC_S_017 | Microplastics (> 100 µm) | Sediment | [6 empty] | Sludge | 10 | 1899-12-31 11:11 |  | NA | MIC_S_017_2365 | C | Polystyreen | 77.37 | 0.3097 | 0.1462 | 0.3097 | 1.7017e-06 |  | NA | 2.1183 | 0.069017 | 0.32435 | Non-filaments | SC1 | opaque |  | UNDEFINED | Undefined micro-litter items | Undefined micro-litter items | polystyrene | Zeebrugge | Spotsampling | Zeebrugge | Port of Zeebrugge
ZEE_22_01 | 2022-04-05 | Zeebrugge (700) | MIC_S_017 | Microplastics (> 100 µm) | Sediment | [6 empty] | Sludge | 10 | 1899-12-31 11:11 |  | NA | MIC_S_017_2366 | C | Polystyreen | 86.78 | 0.3641 | 0.2161 | 0.3641 | 5.4954e-06 |  | NA | 1.6849 | 0.12826 | 0.45725 | Non-filaments | SC1 | opaque |  | UNDEFINED | Undefined micro-litter items | Undefined micro-litter items | polystyrene | Zeebrugge | Spotsampling | Zeebrugge | Port of Zeebrugge
ZEE_22_01 | 2022-04-05 | Zeebrugge (700) | MIC_S_017 | Microplastics (> 100 µm) | Sediment | [6 empty] | Sludge | 10 | 1899-12-31 11:11 |  | NA | MIC_S_017_2367 | C | Polystyreen | 82.65 | 0.6412 | 0.305 | 0.6412 | 1.545e-05 |  | NA | 2.1023 | 0.14508 | 0.32806 | Non-filaments | SC2 | opaque |  | UNDEFINED | Undefined micro-litter items | Undefined micro-litter items | polystyrene | Zeebrugge | Spotsampling | Zeebrugge | Port of Zeebrugge
ZEE_22_01 | 2022-04-05 | Zeebrugge (700) | MIC_S_017 | Microplastics (> 100 µm) | Sediment | [6 empty] | Sludge | 10 | 1899-12-31 11:11 |  | NA | MIC_S_017_2368 | C | Polystyreen | 78.19 | 0.4833 | 0.2691 | 0.4833 | 1.0611e-05 |  | NA | 1.796 | 0.14983 | 0.41548 | Non-filaments | SC1 | opaque |  | UNDEFINED | Undefined micro-litter items | Undefined micro-litter items | polystyrene | Zeebrugge | Spotsampling | Zeebrugge | Port of Zeebrugge
ZEE_22_01 | 2022-04-05 | Zeebrugge (700) | MIC_S_017 | Microplastics (> 100 µm) | Sediment | [6 empty] | Sludge | 10 | 1899-12-31 11:11 |  | NA | MIC_S_017_2369 | C | Polystyreen | 75.13 | 0.2735 | 0.1428 | 0.2735 | 1.5857e-06 |  | NA | 1.9153 | 0.074559 | 0.37727 | Non-filaments | SC1 | opaque |  | UNDEFINED | Undefined micro-litter items | Undefined micro-litter items | polystyrene | Zeebrugge | Spotsampling | Zeebrugge | Port of Zeebrugge
ZEE_22_01 | 2022-04-05 | Zeebrugge (700) | MIC_S_017 | Microplastics (> 100 µm) | Sediment | [6 empty] | Sludge | 10 | 1899-12-31 11:11 |  | NA | MIC_S_017_237 | A | Polystyreen | 75.69 | 0.1967 | 0.1068 | 0.1967 | 6.6335e-07 |  | NA | 1.8418 | 0.057988 | 0.40008 | Non-filaments | SC1 | opaque |  | UNDEFINED | Undefined micro-litter items | Undefined micro-litter items | polystyrene | Zeebrugge | Spotsampling | Zeebrugge | Port of Zeebrugge
ZEE_22_01 | 2022-04-05 | Zeebrugge (700) | MIC_S_017 | Microplastics (> 100 µm) | Sediment | [6 empty] | Sludge | 10 | 1899-12-31 11:11 |  | NA | MIC_S_017_2370 | C | Polystyreen | 87.84 | 0.1237 | 0.1007 | 0.1237 | 5.5606e-07 |  | NA | 1.2284 | 0.081976 | 0.7345 | Non-filaments | SC1 | opaque |  | UNDEFINED | Undefined micro-litter items | Undefined micro-litter items | polystyrene | Zeebrugge | Spotsampling | Zeebrugge | Port of Zeebrugge
ZEE_22_01 | 2022-04-05 | Zeebrugge (700) | MIC_S_017 | Microplastics (> 100 µm) | Sediment | [6 empty] | Sludge | 10 | 1899-12-31 11:11 |  | NA | MIC_S_017_2371 | C | Polystyreen | 77.36 | 0.4542 | 0.1835 | 0.4542 | 3.3647e-06 |  | NA | 2.4752 | 0.074135 | 0.25679 | Non-filaments | SC1 | opaque |  | UNDEFINED | Undefined micro-litter items | Undefined micro-litter items | polystyrene | Zeebrugge | Spotsampling | Zeebrugge | Port of Zeebrugge
ZEE_22_01 | 2022-04-05 | Zeebrugge (700) | MIC_S_017 | Microplastics (> 100 µm) | Sediment | [6 empty] | Sludge | 10 | 1899-12-31 11:11 |  | NA | MIC_S_017_2372 | C | Polystyreen | 87.43 | 0.1282 | 0.0367 | 0.1282 | 2.6917e-08 |  | NA | 3.4932 | 0.010506 | 0.15317 | Non-filaments | SC1 | opaque |  | UNDEFINED | Undefined micro-litter items | Undefined micro-litter items | polystyrene | Zeebrugge | Spotsampling | Zeebrugge | Port of Zeebrugge
ZEE_22_01 | 2022-04-05 | Zeebrugge (700) | MIC_S_017 | Microplastics (> 100 µm) | Sediment | [6 empty] | Sludge | 10 | 1899-12-31 11:11 |  | NA | MIC_S_017_2373 | C | Polystyreen | 80.04 | 0.4912 | 0.1682 | 0.4912 | 2.5913e-06 |  | NA | 2.9203 | 0.057596 | 0.20038 | Non-filaments | SC1 | opaque |  | UNDEFINED | Undefined micro-litter items | Undefined micro-litter items | polystyrene | Zeebrugge | Spotsampling | Zeebrugge | Port of Zeebrugge
ZEE_22_01 | 2022-04-05 | Zeebrugge (700) | MIC_S_017 | Microplastics (> 100 µm) | Sediment | [6 empty] | Sludge | 10 | 1899-12-31 11:11 |  | NA | MIC_S_017_2374 | C | Polystyreen | 86.03 | 0.5263 | 0.3048 | 0.5263 | 1.542e-05 |  | NA | 1.7267 | 0.17652 | 0.44073 | Non-filaments | SC2 | opaque |  | UNDEFINED | Undefined micro-litter items | Undefined micro-litter items | polystyrene | Zeebrugge | Spotsampling | Zeebrugge | Port of Zeebrugge
ZEE_22_01 | 2022-04-05 | Zeebrugge (700) | MIC_S_017 | Microplastics (> 100 µm) | Sediment | [6 empty] | Sludge | 10 | 1899-12-31 11:11 |  | NA | MIC_S_017_2375 | C | Polystyreen | 79.61 | 0.1886 | 0.1072 | 0.1886 | 6.7084e-07 |  | NA | 1.7593 | 0.060932 | 0.42853 | Non-filaments | SC1 | opaque |  | UNDEFINED | Undefined micro-litter items | Undefined micro-litter items | polystyrene | Zeebrugge | Spotsampling | Zeebrugge | Port of Zeebrugge
ZEE_22_01 | 2022-04-05 | Zeebrugge (700) | MIC_S_017 | Microplastics (> 100 µm) | Sediment | [6 empty] | Sludge | 10 | 1899-12-31 11:11 |  | NA | MIC_S_017_2376 | C | Polystyreen | 83.15 | 0.4446 | 0.2273 | 0.4446 | 6.3948e-06 |  | NA | 1.956 | 0.11621 | 0.36555 | Non-filaments | SC1 | opaque |  | UNDEFINED | Undefined micro-litter items | Undefined micro-litter items | polystyrene | Zeebrugge | Spotsampling | Zeebrugge | Port of Zeebrugge
ZEE_22_01 | 2022-04-05 | Zeebrugge (700) | MIC_S_017 | Microplastics (> 100 µm) | Sediment | [6 empty] | Sludge | 10 | 1899-12-31 11:11 |  | NA | MIC_S_017_2377 | C | Polystyreen | 83.95 | 0.3513 | 0.1708 | 0.3513 | 2.7133e-06 |  | NA | 2.0568 | 0.083042 | 0.33901 | Non-filaments | SC1 | opaque |  | UNDEFINED | Undefined micro-litter items | Undefined micro-litter items | polystyrene | Zeebrugge | Spotsampling | Zeebrugge | Port of Zeebrugge
ZEE_22_01 | 2022-04-05 | Zeebrugge (700) | MIC_S_017 | Microplastics (> 100 µm) | Sediment | [6 empty] | Sludge | 10 | 1899-12-31 11:11 |  | NA | MIC_S_017_2378 | C | Polystyreen | 78.42 | 0.785 | 0.3541 | 0.785 | 2.4177e-05 |  | NA | 2.2169 | 0.15973 | 0.30296 | Non-filaments | SC2 | opaque |  | UNDEFINED | Undefined micro-litter items | Undefined micro-litter items | polystyrene | Zeebrugge | Spotsampling | Zeebrugge | Port of Zeebrugge
ZEE_22_01 | 2022-04-05 | Zeebrugge (700) | MIC_S_017 | Microplastics (> 100 µm) | Sediment | [6 empty] | Sludge | 10 | 1899-12-31 11:11 |  | NA | MIC_S_017_2379 | C | Polystyreen | 81.37 | 0.3319 | 0.2011 | 0.3319 | 4.4286e-06 |  | NA | 1.6504 | 0.12185 | 0.47164 | Non-filaments | SC1 | opaque |  | UNDEFINED | Undefined micro-litter items | Undefined micro-litter items | polystyrene | Zeebrugge | Spotsampling | Zeebrugge | Port of Zeebrugge
ZEE_22_01 | 2022-04-05 | Zeebrugge (700) | MIC_S_017 | Microplastics (> 100 µm) | Sediment | [6 empty] | Sludge | 10 | 1899-12-31 11:11 |  | NA | MIC_S_017_238 | A | Polystyreen | 79.03 | 0.5663 | 0.337 | 0.5663 | 2.0841e-05 |  | NA | 1.6804 | 0.20055 | 0.45907 | Non-filaments | SC2 | opaque |  | UNDEFINED | Undefined micro-litter items | Undefined micro-litter items | polystyrene | Zeebrugge | Spotsampling | Zeebrugge | Port of Zeebrugge
ZEE_22_01 | 2022-04-05 | Zeebrugge (700) | MIC_S_017 | Microplastics (> 100 µm) | Sediment | [6 empty] | Sludge | 10 | 1899-12-31 11:11 |  | NA | MIC_S_017_2380 | C | Polystyreen | 82.92 | 0.1886 | 0.131 | 0.1886 | 1.2242e-06 |  | NA | 1.4397 | 0.090992 | 0.57889 | Non-filaments | SC1 | opaque |  | UNDEFINED | Undefined micro-litter items | Undefined micro-litter items | polystyrene | Zeebrugge | Spotsampling | Zeebrugge | Port of Zeebrugge
ZEE_22_01 | 2022-04-05 | Zeebrugge (700) | MIC_S_017 | Microplastics (> 100 µm) | Sediment | [6 empty] | Sludge | 10 | 1899-12-31 11:11 |  | NA | MIC_S_017_2381 | C | Polystyreen | 80.36 | 0.2942 | 0.1325 | 0.2942 | 1.2667e-06 |  | NA | 2.2204 | 0.059675 | 0.30225 | Non-filaments | SC1 | opaque |  | UNDEFINED | Undefined micro-litter items | Undefined micro-litter items | polystyrene | Zeebrugge | Spotsampling | Zeebrugge | Port of Zeebrugge
ZEE_22_01 | 2022-04-05 | Zeebrugge (700) | MIC_S_017 | Microplastics (> 100 µm) | Sediment | [6 empty] | Sludge | 10 | 1899-12-31 11:11 |  | NA | MIC_S_017_2382 | C | Polystyreen | 82.69 | 0.408 | 0.2962 | 0.408 | 1.4151e-05 |  | NA | 1.3774 | 0.21504 | 0.61857 | Non-filaments | SC1 | opaque |  | UNDEFINED | Undefined micro-litter items | Undefined micro-litter items | polystyrene | Zeebrugge | Spotsampling | Zeebrugge | Port of Zeebrugge
ZEE_22_01 | 2022-04-05 | Zeebrugge (700) | MIC_S_017 | Microplastics (> 100 µm) | Sediment | [6 empty] | Sludge | 10 | 1899-12-31 11:11 |  | NA | MIC_S_017_2383 | C | Polystyreen | 75.44 | 0.3012 | 0.2105 | 0.3012 | 5.0791e-06 |  | NA | 1.4309 | 0.14711 | 0.58425 | Non-filaments | SC1 | opaque |  | UNDEFINED | Undefined micro-litter items | Undefined micro-litter items | polystyrene | Zeebrugge | Spotsampling | Zeebrugge | Port of Zeebrugge
ZEE_22_01 | 2022-04-05 | Zeebrugge (700) | MIC_S_017 | Microplastics (> 100 µm) | Sediment | [6 empty] | Sludge | 10 | 1899-12-31 11:11 |  | NA | MIC_S_017_2384 | C | Polystyreen | 76.83 | 0.6946 | 0.3791 | 0.6946 | 2.9668e-05 |  | NA | 1.8322 | 0.20691 | 0.40321 | Non-filaments | SC2 | opaque |  | UNDEFINED | Undefined micro-litter items | Undefined micro-litter items | polystyrene | Zeebrugge | Spotsampling | Zeebrugge | Port of Zeebrugge
ZEE_22_01 | 2022-04-05 | Zeebrugge (700) | MIC_S_017 | Microplastics (> 100 µm) | Sediment | [6 empty] | Sludge | 10 | 1899-12-31 11:11 |  | NA | MIC_S_017_2385 | C | Polystyreen | 79.86 | 0.2666 | 0.1405 | 0.2666 | 1.5103e-06 |  | NA | 1.8975 | 0.074044 | 0.38258 | Non-filaments | SC1 | opaque |  | UNDEFINED | Undefined micro-litter items | Undefined micro-litter items | polystyrene | Zeebrugge | Spotsampling | Zeebrugge | Port of Zeebrugge
ZEE_22_01 | 2022-04-05 | Zeebrugge (700) | MIC_S_017 | Microplastics (> 100 µm) | Sediment | [6 empty] | Sludge | 10 | 1899-12-31 11:11 |  | NA | MIC_S_017_2386 | C | Polystyreen | 80.22 | 0.3679 | 0.258 | 0.3679 | 9.3517e-06 |  | NA | 1.426 | 0.18093 | 0.58727 | Non-filaments | SC1 | opaque |  | UNDEFINED | Undefined micro-litter items | Undefined micro-litter items | polystyrene | Zeebrugge | Spotsampling | Zeebrugge | Port of Zeebrugge
ZEE_22_01 | 2022-04-05 | Zeebrugge (700) | MIC_S_017 | Microplastics (> 100 µm) | Sediment | [6 empty] | Sludge | 10 | 1899-12-31 11:11 |  | NA | MIC_S_017_2387 | C | Polystyreen | 75.92 | 0.6694 | 0.3591 | 0.6694 | 2.5216e-05 |  | NA | 1.8641 | 0.19264 | 0.39291 | Non-filaments | SC2 | opaque |  | UNDEFINED | Undefined micro-litter items | Undefined micro-litter items | polystyrene | Zeebrugge | Spotsampling | Zeebrugge | Port of Zeebrugge
ZEE_22_01 | 2022-04-05 | Zeebrugge (700) | MIC_S_017 | Microplastics (> 100 µm) | Sediment | [6 empty] | Sludge | 10 | 1899-12-31 11:11 |  | NA | MIC_S_017_2388 | C | Polystyreen | 82.99 | 0.6122 | 0.3997 | 0.6122 | 3.4772e-05 |  | NA | 1.5316 | 0.26096 | 0.52755 | Non-filaments | SC2 | opaque |  | UNDEFINED | Undefined micro-litter items | Undefined micro-litter items | polystyrene | Zeebrugge | Spotsampling | Zeebrugge | Port of Zeebrugge
ZEE_22_01 | 2022-04-05 | Zeebrugge (700) | MIC_S_017 | Microplastics (> 100 µm) | Sediment | [6 empty] | Sludge | 10 | 1899-12-31 11:11 |  | NA | MIC_S_017_2389 | C | Polystyreen | 83.77 | 0.4301 | 0.262 | 0.4301 | 9.7935e-06 |  | NA | 1.6416 | 0.1596 | 0.47544 | Non-filaments | SC1 | opaque |  | UNDEFINED | Undefined micro-litter items | Undefined micro-litter items | polystyrene | Zeebrugge | Spotsampling | Zeebrugge | Port of Zeebrugge
ZEE_22_01 | 2022-04-05 | Zeebrugge (700) | MIC_S_017 | Microplastics (> 100 µm) | Sediment | [6 empty] | Sludge | 10 | 1899-12-31 11:11 |  | NA | MIC_S_017_239 | A | Polystyreen | 80.04 | 0.5487 | 0.1536 | 0.5487 | 1.9734e-06 |  | NA | 3.5723 | 0.042998 | 0.14811 | Non-filaments | SC2 | opaque |  | UNDEFINED | Undefined micro-litter items | Undefined micro-litter items | polystyrene | Zeebrugge | Spotsampling | Zeebrugge | Port of Zeebrugge
ZEE_22_01 | 2022-04-05 | Zeebrugge (700) | MIC_S_017 | Microplastics (> 100 µm) | Sediment | [6 empty] | Sludge | 10 | 1899-12-31 11:11 |  | NA | MIC_S_017_2390 | C | Polystyreen | 80.66 | 0.6428 | 0.285 | 0.6428 | 1.2606e-05 |  | NA | 2.2554 | 0.12636 | 0.29523 | Non-filaments | SC2 | opaque |  | UNDEFINED | Undefined micro-litter items | Undefined micro-litter items | polystyrene | Zeebrugge | Spotsampling | Zeebrugge | Port of Zeebrugge
ZEE_22_01 | 2022-04-05 | Zeebrugge (700) | MIC_S_017 | Microplastics (> 100 µm) | Sediment | [6 empty] | Sludge | 10 | 1899-12-31 11:11 |  | NA | MIC_S_017_2391 | C | Polystyreen | 86.34 | 0.3148 | 0.1609 | 0.3148 | 2.2683e-06 |  | NA | 1.9565 | 0.082239 | 0.36541 | Non-filaments | SC1 | opaque |  | UNDEFINED | Undefined micro-litter items | Undefined micro-litter items | polystyrene | Zeebrugge | Spotsampling | Zeebrugge | Port of Zeebrugge
ZEE_22_01 | 2022-04-05 | Zeebrugge (700) | MIC_S_017 | Microplastics (> 100 µm) | Sediment | [6 empty] | Sludge | 10 | 1899-12-31 11:11 |  | NA | MIC_S_017_2392 | C | Polystyreen | 78.83 | 0.2832 | 0.1702 | 0.2832 | 2.6848e-06 |  | NA | 1.6639 | 0.10229 | 0.46591 | Non-filaments | SC1 | opaque |  | UNDEFINED | Undefined micro-litter items | Undefined micro-litter items | polystyrene | Zeebrugge | Spotsampling | Zeebrugge | Port of Zeebrugge
ZEE_22_01 | 2022-04-05 | Zeebrugge (700) | MIC_S_017 | Microplastics (> 100 µm) | Sediment | [6 empty] | Sludge | 10 | 1899-12-31 11:11 |  | NA | MIC_S_017_2393 | C | Polystyreen | 87.03 | 0.3507 | 0.1378 | 0.3507 | 1.4249e-06 |  | NA | 2.545 | 0.054146 | 0.2463 | Non-filaments | SC1 | opaque |  | UNDEFINED | Undefined micro-litter items | Undefined micro-litter items | polystyrene | Zeebrugge | Spotsampling | Zeebrugge | Port of Zeebrugge
ZEE_22_01 | 2022-04-05 | Zeebrugge (700) | MIC_S_017 | Microplastics (> 100 µm) | Sediment | [6 empty] | Sludge | 10 | 1899-12-31 11:11 |  | NA | MIC_S_017_2394 | C | Polystyreen | 89.26 | 0.2508 | 0.1173 | 0.2508 | 8.7887e-07 |  | NA | 2.1381 | 0.054862 | 0.31986 | Non-filaments | SC1 | opaque |  | UNDEFINED | Undefined micro-litter items | Undefined micro-litter items | polystyrene | Zeebrugge | Spotsampling | Zeebrugge | Port of Zeebrugge
ZEE_22_01 | 2022-04-05 | Zeebrugge (700) | MIC_S_017 | Microplastics (> 100 µm) | Sediment | [6 empty] | Sludge | 10 | 1899-12-31 11:11 |  | NA | MIC_S_017_2395 | C | Polystyreen | 86.68 | 0.6115 | 0.3057 | 0.6115 | 1.5557e-05 |  | NA | 2.0003 | 0.15283 | 0.35347 | Non-filaments | SC2 | opaque |  | UNDEFINED | Undefined micro-litter items | Undefined micro-litter items | polystyrene | Zeebrugge | Spotsampling | Zeebrugge | Port of Zeebrugge
ZEE_22_01 | 2022-04-05 | Zeebrugge (700) | MIC_S_017 | Microplastics (> 100 µm) | Sediment | [6 empty] | Sludge | 10 | 1899-12-31 11:11 |  | NA | MIC_S_017_2396 | C | Polystyreen | 87.47 | 0.3144 | 0.1072 | 0.3144 | 6.7084e-07 |  | NA | 2.9328 | 0.036552 | 0.1991 | Non-filaments | SC1 | opaque |  | UNDEFINED | Undefined micro-litter items | Undefined micro-litter items | polystyrene | Zeebrugge | Spotsampling | Zeebrugge | Port of Zeebrugge
ZEE_22_01 | 2022-04-05 | Zeebrugge (700) | MIC_S_017 | Microplastics (> 100 µm) | Sediment | [6 empty] | Sludge | 10 | 1899-12-31 11:11 |  | NA | MIC_S_017_2397 | C | Polystyreen | 86.59 | 0.3447 | 0.1715 | 0.3447 | 2.7468e-06 |  | NA | 2.0099 | 0.085327 | 0.35094 | Non-filaments | SC1 | opaque |  | UNDEFINED | Undefined micro-litter items | Undefined micro-litter items | polystyrene | Zeebrugge | Spotsampling | Zeebrugge | Port of Zeebrugge
ZEE_22_01 | 2022-04-05 | Zeebrugge (700) | MIC_S_017 | Microplastics (> 100 µm) | Sediment | [6 empty] | Sludge | 10 | 1899-12-31 11:11 |  | NA | MIC_S_017_2398 | C | Polystyreen | 76.67 | 0.3745 | 0.1639 | 0.3745 | 2.3976e-06 |  | NA | 2.2849 | 0.071731 | 0.28953 | Non-filaments | SC1 | opaque |  | UNDEFINED | Undefined micro-litter items | Undefined micro-litter items | polystyrene | Zeebrugge | Spotsampling | Zeebrugge | Port of Zeebrugge
ZEE_22_01 | 2022-04-05 | Zeebrugge (700) | MIC_S_017 | Microplastics (> 100 µm) | Sediment | [6 empty] | Sludge | 10 | 1899-12-31 11:11 |  | NA | MIC_S_017_2399 | C | Polystyreen | 79.58 | 0.6241 | 0.1959 | 0.6241 | 4.0939e-06 |  | NA | 3.1858 | 0.061491 | 0.17586 | Non-filaments | SC2 | opaque |  | UNDEFINED | Undefined micro-litter items | Undefined micro-litter items | polystyrene | Zeebrugge | Spotsampling | Zeebrugge | Port of Zeebrugge
ZEE_22_01 | 2022-04-05 | Zeebrugge (700) | MIC_S_017 | Microplastics (> 100 µm) | Sediment | [6 empty] | Sludge | 10 | 1899-12-31 11:11 |  | NA | MIC_S_017_24 | A | Polystyreen | 80.73 | 0.8483 | 0.2533 | 0.8483 | 8.8499e-06 |  | NA | 3.349 | 0.075635 | 0.16317 | Non-filaments | SC2 | opaque |  | UNDEFINED | Undefined micro-litter items | Undefined micro-litter items | polystyrene | Zeebrugge | Spotsampling | Zeebrugge | Port of Zeebrugge
ZEE_22_01 | 2022-04-05 | Zeebrugge (700) | MIC_S_017 | Microplastics (> 100 µm) | Sediment | [6 empty] | Sludge | 10 | 1899-12-31 11:11 |  | NA | MIC_S_017_240 | A | Polystyreen | 83.41 | 0.2291 | 0.0911 | 0.2291 | 4.1171e-07 |  | NA | 2.5148 | 0.036225 | 0.25075 | Non-filaments | SC1 | opaque |  | UNDEFINED | Undefined micro-litter items | Undefined micro-litter items | polystyrene | Zeebrugge | Spotsampling | Zeebrugge | Port of Zeebrugge
ZEE_22_01 | 2022-04-05 | Zeebrugge (700) | MIC_S_017 | Microplastics (> 100 µm) | Sediment | [6 empty] | Sludge | 10 | 1899-12-31 11:11 |  | NA | MIC_S_017_2400 | C | Polystyreen | 78.97 | 0.1961 | 0.068 | 0.1961 | 1.7122e-07 |  | NA | 2.8838 | 0.02358 | 0.2042 | Non-filaments | SC1 | opaque |  | UNDEFINED | Undefined micro-litter items | Undefined micro-litter items | polystyrene | Zeebrugge | Spotsampling | Zeebrugge | Port of Zeebrugge
ZEE_22_01 | 2022-04-05 | Zeebrugge (700) | MIC_S_017 | Microplastics (> 100 µm) | Sediment | [6 empty] | Sludge | 10 | 1899-12-31 11:11 |  | NA | MIC_S_017_2401 | C | Polystyreen | 82.92 | 0.4653 | 0.1655 | 0.4653 | 2.4685e-06 |  | NA | 2.8115 | 0.058866 | 0.21213 | Non-filaments | SC1 | opaque |  | UNDEFINED | Undefined micro-litter items | Undefined micro-litter items | polystyrene | Zeebrugge | Spotsampling | Zeebrugge | Port of Zeebrugge
ZEE_22_01 | 2022-04-05 | Zeebrugge (700) | MIC_S_017 | Microplastics (> 100 µm) | Sediment | [6 empty] | Sludge | 10 | 1899-12-31 11:11 |  | NA | MIC_S_017_2402 | C | Polystyreen | 82.1 | 0.3475 | 0.1555 | 0.3475 | 2.0475e-06 |  | NA | 2.2347 | 0.069583 | 0.29934 | Non-filaments | SC1 | opaque |  | UNDEFINED | Undefined micro-litter items | Undefined micro-litter items | polystyrene | Zeebrugge | Spotsampling | Zeebrugge | Port of Zeebrugge
ZEE_22_01 | 2022-04-05 | Zeebrugge (700) | MIC_S_017 | Microplastics (> 100 µm) | Sediment | [6 empty] | Sludge | 10 | 1899-12-31 11:11 |  | NA | MIC_S_017_2403 | C | Polystyreen | 85.24 | 0.2679 | 0.1225 | 0.2679 | 1.001e-06 |  | NA | 2.1869 | 0.056014 | 0.3092 | Non-filaments | SC1 | opaque |  | UNDEFINED | Undefined micro-litter items | Undefined micro-litter items | polystyrene | Zeebrugge | Spotsampling | Zeebrugge | Port of Zeebrugge
ZEE_22_01 | 2022-04-05 | Zeebrugge (700) | MIC_S_017 | Microplastics (> 100 µm) | Sediment | [6 empty] | Sludge | 10 | 1899-12-31 11:11 |  | NA | MIC_S_017_2404 | C | Polystyreen | 84.74 | 0.2261 | 0.1048 | 0.2261 | 6.2678e-07 |  | NA | 2.1574 | 0.048576 | 0.31557 | Non-filaments | SC1 | opaque |  | UNDEFINED | Undefined micro-litter items | Undefined micro-litter items | polystyrene | Zeebrugge | Spotsampling | Zeebrugge | Port of Zeebrugge
ZEE_22_01 | 2022-04-05 | Zeebrugge (700) | MIC_S_017 | Microplastics (> 100 µm) | Sediment | [6 empty] | Sludge | 10 | 1899-12-31 11:11 |  | NA | MIC_S_017_2405 | C | Polystyreen | 87 | 0.2309 | 0.0574 | 0.2309 | 1.0298e-07 |  | NA | 4.0226 | 0.014269 | 0.12395 | Non-filaments | SC1 | opaque |  | UNDEFINED | Undefined micro-litter items | Undefined micro-litter items | polystyrene | Zeebrugge | Spotsampling | Zeebrugge | Port of Zeebrugge
ZEE_22_01 | 2022-04-05 | Zeebrugge (700) | MIC_S_017 | Microplastics (> 100 µm) | Sediment | [6 empty] | Sludge | 10 | 1899-12-31 11:11 |  | NA | MIC_S_017_2406 | C | Polystyreen | 82.54 | 0.3184 | 0.1372 | 0.3184 | 1.4064e-06 |  | NA | 2.3207 | 0.05912 | 0.28286 | Non-filaments | SC1 | opaque |  | UNDEFINED | Undefined micro-litter items | Undefined micro-litter items | polystyrene | Zeebrugge | Spotsampling | Zeebrugge | Port of Zeebrugge
ZEE_22_01 | 2022-04-05 | Zeebrugge (700) | MIC_S_017 | Microplastics (> 100 µm) | Sediment | [6 empty] | Sludge | 10 | 1899-12-31 11:11 |  | NA | MIC_S_017_2407 | C | Polystyreen | 75.97 | 0.1358 | 0.0961 | 0.1358 | 4.8328e-07 |  | NA | 1.4131 | 0.068006 | 0.5953 | Non-filaments | SC1 | opaque |  | UNDEFINED | Undefined micro-litter items | Undefined micro-litter items | polystyrene | Zeebrugge | Spotsampling | Zeebrugge | Port of Zeebrugge
ZEE_22_01 | 2022-04-05 | Zeebrugge (700) | MIC_S_017 | Microplastics (> 100 µm) | Sediment | [6 empty] | Sludge | 10 | 1899-12-31 11:11 |  | NA | MIC_S_017_2408 | C | Polystyreen | 77.33 | 0.3151 | 0.1423 | 0.3151 | 1.5691e-06 |  | NA | 2.2143 | 0.064263 | 0.30348 | Non-filaments | SC1 | opaque |  | UNDEFINED | Undefined micro-litter items | Undefined micro-litter items | polystyrene | Zeebrugge | Spotsampling | Zeebrugge | Port of Zeebrugge
ZEE_22_01 | 2022-04-05 | Zeebrugge (700) | MIC_S_017 | Microplastics (> 100 µm) | Sediment | [6 empty] | Sludge | 10 | 1899-12-31 11:11 |  | NA | MIC_S_017_2409 | C | Polystyreen | 78.12 | 0.3104 | 0.1403 | 0.3104 | 1.5039e-06 |  | NA | 2.2124 | 0.063415 | 0.30388 | Non-filaments | SC1 | opaque |  | UNDEFINED | Undefined micro-litter items | Undefined micro-litter items | polystyrene | Zeebrugge | Spotsampling | Zeebrugge | Port of Zeebrugge
ZEE_22_01 | 2022-04-05 | Zeebrugge (700) | MIC_S_017 | Microplastics (> 100 µm) | Sediment | [6 empty] | Sludge | 10 | 1899-12-31 11:11 |  | NA | MIC_S_017_241 | A | Polystyreen | 83.77 | 0.2162 | 0.1002 | 0.2162 | 5.4782e-07 |  | NA | 2.1577 | 0.046439 | 0.31551 | Non-filaments | SC1 | opaque |  | UNDEFINED | Undefined micro-litter items | Undefined micro-litter items | polystyrene | Zeebrugge | Spotsampling | Zeebrugge | Port of Zeebrugge
ZEE_22_01 | 2022-04-05 | Zeebrugge (700) | MIC_S_017 | Microplastics (> 100 µm) | Sediment | [6 empty] | Sludge | 10 | 1899-12-31 11:11 |  | NA | MIC_S_017_2410 | C | Polystyreen | 84.67 | 0.2037 | 0.1071 | 0.2037 | 6.6896e-07 |  | NA | 1.902 | 0.05631 | 0.38124 | Non-filaments | SC1 | opaque |  | UNDEFINED | Undefined micro-litter items | Undefined micro-litter items | polystyrene | Zeebrugge | Spotsampling | Zeebrugge | Port of Zeebrugge
ZEE_22_01 | 2022-04-05 | Zeebrugge (700) | MIC_S_017 | Microplastics (> 100 µm) | Sediment | [6 empty] | Sludge | 10 | 1899-12-31 11:11 |  | NA | MIC_S_017_2411 | C | Polystyreen | 87.58 | 0.5458 | 0.1511 | 0.5458 | 1.8786e-06 |  | NA | 3.6122 | 0.041831 | 0.14566 | Non-filaments | SC2 | opaque |  | UNDEFINED | Undefined micro-litter items | Undefined micro-litter items | polystyrene | Zeebrugge | Spotsampling | Zeebrugge | Port of Zeebrugge
ZEE_22_01 | 2022-04-05 | Zeebrugge (700) | MIC_S_017 | Microplastics (> 100 µm) | Sediment | [6 empty] | Sludge | 10 | 1899-12-31 11:11 |  | NA | MIC_S_017_2412 | C | Polystyreen | 80.33 | 0.2912 | 0.106 | 0.2912 | 6.4856e-07 |  | NA | 2.7472 | 0.038585 | 0.21962 | Non-filaments | SC1 | opaque |  | UNDEFINED | Undefined micro-litter items | Undefined micro-litter items | polystyrene | Zeebrugge | Spotsampling | Zeebrugge | Port of Zeebrugge
ZEE_22_01 | 2022-04-05 | Zeebrugge (700) | MIC_S_017 | Microplastics (> 100 µm) | Sediment | [6 empty] | Sludge | 10 | 1899-12-31 11:11 |  | NA | MIC_S_017_2413 | C | Polystyreen | 88.12 | 0.2136 | 0.0994 | 0.2136 | 5.348e-07 |  | NA | 2.1489 | 0.046256 | 0.31745 | Non-filaments | SC1 | opaque |  | UNDEFINED | Undefined micro-litter items | Undefined micro-litter items | polystyrene | Zeebrugge | Spotsampling | Zeebrugge | Port of Zeebrugge
ZEE_22_01 | 2022-04-05 | Zeebrugge (700) | MIC_S_017 | Microplastics (> 100 µm) | Sediment | [6 empty] | Sludge | 10 | 1899-12-31 11:11 |  | NA | MIC_S_017_2414 | C | Polystyreen | 82.7 | 0.2716 | 0.1009 | 0.2716 | 5.5938e-07 |  | NA | 2.6918 | 0.037485 | 0.22643 | Non-filaments | SC1 | opaque |  | UNDEFINED | Undefined micro-litter items | Undefined micro-litter items | polystyrene | Zeebrugge | Spotsampling | Zeebrugge | Port of Zeebrugge
ZEE_22_01 | 2022-04-05 | Zeebrugge (700) | MIC_S_017 | Microplastics (> 100 µm) | Sediment | [6 empty] | Sludge | 10 | 1899-12-31 11:11 |  | NA | MIC_S_017_2415 | C | Polystyreen | 88.14 | 0.1056 | 0.046 | 0.1056 | 5.3004e-08 |  | NA | 2.2957 | 0.020038 | 0.2875 | Non-filaments | SC1 | opaque |  | UNDEFINED | Undefined micro-litter items | Undefined micro-litter items | polystyrene | Zeebrugge | Spotsampling | Zeebrugge | Port of Zeebrugge
ZEE_22_01 | 2022-04-05 | Zeebrugge (700) | MIC_S_017 | Microplastics (> 100 µm) | Sediment | [6 empty] | Sludge | 10 | 1899-12-31 11:11 |  | NA | MIC_S_017_2416 | C | Polystyreen | 77.58 | 0.1343 | 0.055 | 0.1343 | 9.0598e-08 |  | NA | 2.4418 | 0.022524 | 0.26208 | Non-filaments | SC1 | opaque |  | UNDEFINED | Undefined micro-litter items | Undefined micro-litter items | polystyrene | Zeebrugge | Spotsampling | Zeebrugge | Port of Zeebrugge
ZEE_22_01 | 2022-04-05 | Zeebrugge (700) | MIC_S_017 | Microplastics (> 100 µm) | Sediment | [6 empty] | Sludge | 10 | 1899-12-31 11:11 |  | NA | MIC_S_017_2417 | C | Polystyreen | 77.11 | 0.2188 | 0.107 | 0.2188 | 6.6709e-07 |  | NA | 2.0449 | 0.052326 | 0.34198 | Non-filaments | SC1 | opaque |  | UNDEFINED | Undefined micro-litter items | Undefined micro-litter items | polystyrene | Zeebrugge | Spotsampling | Zeebrugge | Port of Zeebrugge
ZEE_22_01 | 2022-04-05 | Zeebrugge (700) | MIC_S_017 | Microplastics (> 100 µm) | Sediment | [6 empty] | Sludge | 10 | 1899-12-31 11:11 |  | NA | MIC_S_017_2418 | C | Polystyreen | 88.23 | 0.108 | 0.0503 | 0.108 | 6.93e-08 |  | NA | 2.1471 | 0.023427 | 0.31785 | Non-filaments | SC1 | opaque |  | UNDEFINED | Undefined micro-litter items | Undefined micro-litter items | polystyrene | Zeebrugge | Spotsampling | Zeebrugge | Port of Zeebrugge
ZEE_22_01 | 2022-04-05 | Zeebrugge (700) | MIC_S_017 | Microplastics (> 100 µm) | Sediment | [6 empty] | Sludge | 10 | 1899-12-31 11:11 |  | NA | MIC_S_017_2419 | C | Polystyreen | 91.53 | 0.2489 | 0.1059 | 0.2489 | 6.4673e-07 |  | NA | 2.3503 | 0.045057 | 0.27753 | Non-filaments | SC1 | opaque |  | UNDEFINED | Undefined micro-litter items | Undefined micro-litter items | polystyrene | Zeebrugge | Spotsampling | Zeebrugge | Port of Zeebrugge
ZEE_22_01 | 2022-04-05 | Zeebrugge (700) | MIC_S_017 | Microplastics (> 100 µm) | Sediment | [6 empty] | Sludge | 10 | 1899-12-31 11:11 |  | NA | MIC_S_017_242 | A | Polystyreen | 82.27 | 0.4705 | 0.2222 | 0.4705 | 5.974e-06 |  | NA | 2.1175 | 0.10494 | 0.32455 | Non-filaments | SC1 | opaque |  | UNDEFINED | Undefined micro-litter items | Undefined micro-litter items | polystyrene | Zeebrugge | Spotsampling | Zeebrugge | Port of Zeebrugge
ZEE_22_01 | 2022-04-05 | Zeebrugge (700) | MIC_S_017 | Microplastics (> 100 µm) | Sediment | [6 empty] | Sludge | 10 | 1899-12-31 11:11 |  | NA | MIC_S_017_2420 | C | Polystyreen | 84.76 | 0.1149 | 0.0479 | 0.1149 | 5.9846e-08 |  | NA | 2.3987 | 0.019969 | 0.26917 | Non-filaments | SC1 | opaque |  | UNDEFINED | Undefined micro-litter items | Undefined micro-litter items | polystyrene | Zeebrugge | Spotsampling | Zeebrugge | Port of Zeebrugge
ZEE_22_01 | 2022-04-05 | Zeebrugge (700) | MIC_S_017 | Microplastics (> 100 µm) | Sediment | [6 empty] | Sludge | 10 | 1899-12-31 11:11 |  | NA | MIC_S_017_2421 | C | Polystyreen | 76.05 | 0.1737 | 0.1135 | 0.1737 | 7.962e-07 |  | NA | 1.5304 | 0.074164 | 0.52819 | Non-filaments | SC1 | opaque |  | UNDEFINED | Undefined micro-litter items | Undefined micro-litter items | polystyrene | Zeebrugge | Spotsampling | Zeebrugge | Port of Zeebrugge
ZEE_22_01 | 2022-04-05 | Zeebrugge (700) | MIC_S_017 | Microplastics (> 100 µm) | Sediment | [6 empty] | Sludge | 10 | 1899-12-31 11:11 |  | NA | MIC_S_017_2422 | C | Polystyreen | 80.99 | 0.1423 | 0.0794 | 0.1423 | 2.7258e-07 |  | NA | 1.7922 | 0.044303 | 0.4168 | Non-filaments | SC1 | opaque |  | UNDEFINED | Undefined micro-litter items | Undefined micro-litter items | polystyrene | Zeebrugge | Spotsampling | Zeebrugge | Port of Zeebrugge
ZEE_22_01 | 2022-04-05 | Zeebrugge (700) | MIC_S_017 | Microplastics (> 100 µm) | Sediment | [6 empty] | Sludge | 10 | 1899-12-31 11:11 |  | NA | MIC_S_017_2423 | C | Polystyreen | 90.25 | 0.2973 | 0.0887 | 0.2973 | 3.8002e-07 |  | NA | 3.3517 | 0.026464 | 0.16296 | Non-filaments | SC1 | opaque |  | UNDEFINED | Undefined micro-litter items | Undefined micro-litter items | polystyrene | Zeebrugge | Spotsampling | Zeebrugge | Port of Zeebrugge
ZEE_22_01 | 2022-04-05 | Zeebrugge (700) | MIC_S_017 | Microplastics (> 100 µm) | Sediment | [6 empty] | Sludge | 10 | 1899-12-31 11:11 |  | NA | MIC_S_017_2424 | C | Polystyreen | 88.25 | 0.3041 | 0.1044 | 0.3041 | 6.1963e-07 |  | NA | 2.9128 | 0.035841 | 0.20115 | Non-filaments | SC1 | opaque |  | UNDEFINED | Undefined micro-litter items | Undefined micro-litter items | polystyrene | Zeebrugge | Spotsampling | Zeebrugge | Port of Zeebrugge
ZEE_22_01 | 2022-04-05 | Zeebrugge (700) | MIC_S_017 | Microplastics (> 100 µm) | Sediment | [6 empty] | Sludge | 10 | 1899-12-31 11:11 |  | NA | MIC_S_017_2425 | C | Polystyreen | 88.11 | 0.3913 | 0.1741 | 0.3913 | 2.8736e-06 |  | NA | 2.2476 | 0.077462 | 0.29678 | Non-filaments | SC1 | opaque |  | UNDEFINED | Undefined micro-litter items | Undefined micro-litter items | polystyrene | Zeebrugge | Spotsampling | Zeebrugge | Port of Zeebrugge
ZEE_22_01 | 2022-04-05 | Zeebrugge (700) | MIC_S_017 | Microplastics (> 100 µm) | Sediment | [6 empty] | Sludge | 10 | 1899-12-31 11:11 |  | NA | MIC_S_017_2426 | C | Polystyreen | 82.74 | 0.2489 | 0.0934 | 0.2489 | 4.4368e-07 |  | NA | 2.6649 | 0.035048 | 0.22987 | Non-filaments | SC1 | opaque |  | UNDEFINED | Undefined micro-litter items | Undefined micro-litter items | polystyrene | Zeebrugge | Spotsampling | Zeebrugge | Port of Zeebrugge
ZEE_22_01 | 2022-04-05 | Zeebrugge (700) | MIC_S_017 | Microplastics (> 100 µm) | Sediment | [6 empty] | Sludge | 10 | 1899-12-31 11:11 |  | NA | MIC_S_017_2427 | C | Polystyreen | 82.26 | 0.4252 | 0.1336 | 0.4252 | 1.2985e-06 |  | NA | 3.1826 | 0.041978 | 0.17612 | Non-filaments | SC1 | opaque |  | UNDEFINED | Undefined micro-litter items | Undefined micro-litter items | polystyrene | Zeebrugge | Spotsampling | Zeebrugge | Port of Zeebrugge
ZEE_22_01 | 2022-04-05 | Zeebrugge (700) | MIC_S_017 | Microplastics (> 100 µm) | Sediment | [6 empty] | Sludge | 10 | 1899-12-31 11:11 |  | NA | MIC_S_017_2428 | C | Polystyreen | 84.89 | 0.2386 | 0.106 | 0.2386 | 6.4856e-07 |  | NA | 2.2509 | 0.047091 | 0.29611 | Non-filaments | SC1 | opaque |  | UNDEFINED | Undefined micro-litter items | Undefined micro-litter items | polystyrene | Zeebrugge | Spotsampling | Zeebrugge | Port of Zeebrugge
ZEE_22_01 | 2022-04-05 | Zeebrugge (700) | MIC_S_017 | Microplastics (> 100 µm) | Sediment | [6 empty] | Sludge | 10 | 1899-12-31 11:11 |  | NA | MIC_S_017_2429 | C | Polystyreen | 83.93 | 0.5002 | 0.1909 | 0.5002 | 3.7883e-06 |  | NA | 2.6202 | 0.072856 | 0.23577 | Non-filaments | SC2 | opaque |  | UNDEFINED | Undefined micro-litter items | Undefined micro-litter items | polystyrene | Zeebrugge | Spotsampling | Zeebrugge | Port of Zeebrugge
ZEE_22_01 | 2022-04-05 | Zeebrugge (700) | MIC_S_017 | Microplastics (> 100 µm) | Sediment | [6 empty] | Sludge | 10 | 1899-12-31 11:11 |  | NA | MIC_S_017_243 | A | Polystyreen | 79.03 | 0.4083 | 0.1943 | 0.4083 | 3.9944e-06 |  | NA | 2.1014 | 0.092463 | 0.32828 | Non-filaments | SC1 | opaque |  | UNDEFINED | Undefined micro-litter items | Undefined micro-litter items | polystyrene | Zeebrugge | Spotsampling | Zeebrugge | Port of Zeebrugge
ZEE_22_01 | 2022-04-05 | Zeebrugge (700) | MIC_S_017 | Microplastics (> 100 µm) | Sediment | [6 empty] | Sludge | 10 | 1899-12-31 11:11 |  | NA | MIC_S_017_2430 | C | Polystyreen | 82.23 | 0.2339 | 0.1199 | 0.2339 | 9.3862e-07 |  | NA | 1.9508 | 0.061462 | 0.36701 | Non-filaments | SC1 | opaque |  | UNDEFINED | Undefined micro-litter items | Undefined micro-litter items | polystyrene | Zeebrugge | Spotsampling | Zeebrugge | Port of Zeebrugge
ZEE_22_01 | 2022-04-05 | Zeebrugge (700) | MIC_S_017 | Microplastics (> 100 µm) | Sediment | [6 empty] | Sludge | 10 | 1899-12-31 11:11 |  | NA | MIC_S_017_2431 | C | Polystyreen | 86.21 | 0.1207 | 0.0534 | 0.1207 | 8.2919e-08 |  | NA | 2.2603 | 0.023625 | 0.29427 | Non-filaments | SC1 | opaque |  | UNDEFINED | Undefined micro-litter items | Undefined micro-litter items | polystyrene | Zeebrugge | Spotsampling | Zeebrugge | Port of Zeebrugge
ZEE_22_01 | 2022-04-05 | Zeebrugge (700) | MIC_S_017 | Microplastics (> 100 µm) | Sediment | [6 empty] | Sludge | 10 | 1899-12-31 11:11 |  | NA | MIC_S_017_2432 | C | Polystyreen | 88.26 | 0.1433 | 0.0445 | 0.1433 | 4.7986e-08 |  | NA | 3.2202 | 0.013819 | 0.17305 | Non-filaments | SC1 | opaque |  | UNDEFINED | Undefined micro-litter items | Undefined micro-litter items | polystyrene | Zeebrugge | Spotsampling | Zeebrugge | Port of Zeebrugge
ZEE_22_01 | 2022-04-05 | Zeebrugge (700) | MIC_S_017 | Microplastics (> 100 µm) | Sediment | [6 empty] | Sludge | 10 | 1899-12-31 11:11 |  | NA | MIC_S_017_2433 | C | Polystyreen | 80.53 | 0.2743 | 0.1099 | 0.2743 | 7.2281e-07 |  | NA | 2.4959 | 0.044032 | 0.25361 | Non-filaments | SC1 | opaque |  | UNDEFINED | Undefined micro-litter items | Undefined micro-litter items | polystyrene | Zeebrugge | Spotsampling | Zeebrugge | Port of Zeebrugge
ZEE_22_01 | 2022-04-05 | Zeebrugge (700) | MIC_S_017 | Microplastics (> 100 µm) | Sediment | [6 empty] | Sludge | 10 | 1899-12-31 11:11 |  | NA | MIC_S_017_2434 | C | Polystyreen | 87.79 | 0.264 | 0.1068 | 0.264 | 6.6335e-07 |  | NA | 2.4719 | 0.043205 | 0.25731 | Non-filaments | SC1 | opaque |  | UNDEFINED | Undefined micro-litter items | Undefined micro-litter items | polystyrene | Zeebrugge | Spotsampling | Zeebrugge | Port of Zeebrugge
ZEE_22_01 | 2022-04-05 | Zeebrugge (700) | MIC_S_017 | Microplastics (> 100 µm) | Sediment | [6 empty] | Sludge | 10 | 1899-12-31 11:11 |  | NA | MIC_S_017_2435 | C | Polystyreen | 85.43 | 0.1132 | 0.0327 | 0.1132 | 1.904e-08 |  | NA | 3.4618 | 0.009446 | 0.15526 | Non-filaments | SC1 | opaque |  | UNDEFINED | Undefined micro-litter items | Undefined micro-litter items | polystyrene | Zeebrugge | Spotsampling | Zeebrugge | Port of Zeebrugge
ZEE_22_01 | 2022-04-05 | Zeebrugge (700) | MIC_S_017 | Microplastics (> 100 µm) | Sediment | [6 empty] | Sludge | 10 | 1899-12-31 11:11 |  | NA | MIC_S_017_2436 | C | Polystyreen | 84.8 | 0.2339 | 0.0976 | 0.2339 | 5.0627e-07 |  | NA | 2.3965 | 0.040726 | 0.26954 | Non-filaments | SC1 | opaque |  | UNDEFINED | Undefined micro-litter items | Undefined micro-litter items | polystyrene | Zeebrugge | Spotsampling | Zeebrugge | Port of Zeebrugge
ZEE_22_01 | 2022-04-05 | Zeebrugge (700) | MIC_S_017 | Microplastics (> 100 µm) | Sediment | [6 empty] | Sludge | 10 | 1899-12-31 11:11 |  | NA | MIC_S_017_2437 | C | Polystyreen | 89.4 | 0.157 | 0.0895 | 0.157 | 3.9039e-07 |  | NA | 1.7542 | 0.051021 | 0.43041 | Non-filaments | SC1 | opaque |  | UNDEFINED | Undefined micro-litter items | Undefined micro-litter items | polystyrene | Zeebrugge | Spotsampling | Zeebrugge | Port of Zeebrugge
ZEE_22_01 | 2022-04-05 | Zeebrugge (700) | MIC_S_017 | Microplastics (> 100 µm) | Sediment | [6 empty] | Sludge | 10 | 1899-12-31 11:11 |  | NA | MIC_S_017_2438 | C | Polystyreen | 85.7 | 0.1298 | 0.0955 | 0.1298 | 4.7429e-07 |  | NA | 1.3592 | 0.070264 | 0.63109 | Non-filaments | SC1 | opaque |  | UNDEFINED | Undefined micro-litter items | Undefined micro-litter items | polystyrene | Zeebrugge | Spotsampling | Zeebrugge | Port of Zeebrugge
ZEE_22_01 | 2022-04-05 | Zeebrugge (700) | MIC_S_017 | Microplastics (> 100 µm) | Sediment | [6 empty] | Sludge | 10 | 1899-12-31 11:11 |  | NA | MIC_S_017_2439 | C | Polystyreen | 84.14 | 0.1494 | 0.0281 | 0.1494 | 1.2082e-08 |  | NA | 5.3167 | 0.0052852 | 0.081571 | Non-filaments | SC1 | opaque |  | UNDEFINED | Undefined micro-litter items | Undefined micro-litter items | polystyrene | Zeebrugge | Spotsampling | Zeebrugge | Port of Zeebrugge
ZEE_22_01 | 2022-04-05 | Zeebrugge (700) | MIC_S_017 | Microplastics (> 100 µm) | Sediment | [6 empty] | Sludge | 10 | 1899-12-31 11:11 |  | NA | MIC_S_017_244 | A | Polystyreen | 82.01 | 0.2263 | 0.1476 | 0.2263 | 1.751e-06 |  | NA | 1.5332 | 0.096269 | 0.52675 | Non-filaments | SC1 | opaque |  | UNDEFINED | Undefined micro-litter items | Undefined micro-litter items | polystyrene | Zeebrugge | Spotsampling | Zeebrugge | Port of Zeebrugge
ZEE_22_01 | 2022-04-05 | Zeebrugge (700) | MIC_S_017 | Microplastics (> 100 µm) | Sediment | [6 empty] | Sludge | 10 | 1899-12-31 11:11 |  | NA | MIC_S_017_2440 | C | Polystyreen | 84.13 | 0.1114 | 0.0423 | 0.1114 | 4.1215e-08 |  | NA | 2.6336 | 0.016062 | 0.23398 | Non-filaments | SC1 | opaque |  | UNDEFINED | Undefined micro-litter items | Undefined micro-litter items | polystyrene | Zeebrugge | Spotsampling | Zeebrugge | Port of Zeebrugge
ZEE_22_01 | 2022-04-05 | Zeebrugge (700) | MIC_S_017 | Microplastics (> 100 µm) | Sediment | [6 empty] | Sludge | 10 | 1899-12-31 11:11 |  | NA | MIC_S_017_2441 | C | Polystyreen | 88.37 | 0.2407 | 0.1069 | 0.2407 | 6.6522e-07 |  | NA | 2.2516 | 0.047477 | 0.29597 | Non-filaments | SC1 | opaque |  | UNDEFINED | Undefined micro-litter items | Undefined micro-litter items | polystyrene | Zeebrugge | Spotsampling | Zeebrugge | Port of Zeebrugge
ZEE_22_01 | 2022-04-05 | Zeebrugge (700) | MIC_S_017 | Microplastics (> 100 µm) | Sediment | [6 empty] | Sludge | 10 | 1899-12-31 11:11 |  | NA | MIC_S_017_2442 | C | Polystyreen | 86.36 | 0.1737 | 0.0868 | 0.1737 | 3.5612e-07 |  | NA | 2.0012 | 0.043375 | 0.35325 | Non-filaments | SC1 | opaque |  | UNDEFINED | Undefined micro-litter items | Undefined micro-litter items | polystyrene | Zeebrugge | Spotsampling | Zeebrugge | Port of Zeebrugge
ZEE_22_01 | 2022-04-05 | Zeebrugge (700) | MIC_S_017 | Microplastics (> 100 µm) | Sediment | [6 empty] | Sludge | 10 | 1899-12-31 11:11 |  | NA | MIC_S_017_2443 | C | Polystyreen | 88.7 | 0.1132 | 0.0653 | 0.1132 | 1.5163e-07 |  | NA | 1.7335 | 0.037669 | 0.43813 | Non-filaments | SC1 | opaque |  | UNDEFINED | Undefined micro-litter items | Undefined micro-litter items | polystyrene | Zeebrugge | Spotsampling | Zeebrugge | Port of Zeebrugge
ZEE_22_01 | 2022-04-05 | Zeebrugge (700) | MIC_S_017 | Microplastics (> 100 µm) | Sediment | [6 empty] | Sludge | 10 | 1899-12-31 11:11 |  | NA | MIC_S_017_2444 | C | Polystyreen | 87.17 | 0.2112 | 0.0988 | 0.2112 | 5.2517e-07 |  | NA | 2.1377 | 0.046219 | 0.31996 | Non-filaments | SC1 | opaque |  | UNDEFINED | Undefined micro-litter items | Undefined micro-litter items | polystyrene | Zeebrugge | Spotsampling | Zeebrugge | Port of Zeebrugge
ZEE_22_01 | 2022-04-05 | Zeebrugge (700) | MIC_S_017 | Microplastics (> 100 µm) | Sediment | [6 empty] | Sludge | 10 | 1899-12-31 11:11 |  | NA | MIC_S_017_2445 | C | Polystyreen | 85.16 | 0.1207 | 0.0246 | 0.1207 | 8.1066e-09 |  | NA | 4.9065 | 0.0050138 | 0.092011 | Non-filaments | SC1 | opaque |  | UNDEFINED | Undefined micro-litter items | Undefined micro-litter items | polystyrene | Zeebrugge | Spotsampling | Zeebrugge | Port of Zeebrugge
ZEE_22_01 | 2022-04-05 | Zeebrugge (700) | MIC_S_017 | Microplastics (> 100 µm) | Sediment | [6 empty] | Sludge | 10 | 1899-12-31 11:11 |  | NA | MIC_S_017_2446 | C | Polystyreen | 86.89 | 0.3953 | 0.096 | 0.3953 | 4.8178e-07 |  | NA | 4.1177 | 0.023314 | 0.11968 | Non-filaments | SC1 | opaque |  | UNDEFINED | Undefined micro-litter items | Undefined micro-litter items | polystyrene | Zeebrugge | Spotsampling | Zeebrugge | Port of Zeebrugge
ZEE_22_01 | 2022-04-05 | Zeebrugge (700) | MIC_S_017 | Microplastics (> 100 µm) | Sediment | [6 empty] | Sludge | 10 | 1899-12-31 11:11 |  | NA | MIC_S_017_2447 | C | Polystyreen | 87.56 | 0.1358 | 0.0512 | 0.1358 | 7.3087e-08 |  | NA | 2.6523 | 0.019304 | 0.2315 | Non-filaments | SC1 | opaque |  | UNDEFINED | Undefined micro-litter items | Undefined micro-litter items | polystyrene | Zeebrugge | Spotsampling | Zeebrugge | Port of Zeebrugge
ZEE_22_01 | 2022-04-05 | Zeebrugge (700) | MIC_S_017 | Microplastics (> 100 µm) | Sediment | [6 empty] | Sludge | 10 | 1899-12-31 11:11 |  | NA | MIC_S_017_2448 | C | Polystyreen | 84.4 | 0.1759 | 0.091 | 0.1759 | 4.1035e-07 |  | NA | 1.933 | 0.047078 | 0.3721 | Non-filaments | SC1 | opaque |  | UNDEFINED | Undefined micro-litter items | Undefined micro-litter items | polystyrene | Zeebrugge | Spotsampling | Zeebrugge | Port of Zeebrugge
ZEE_22_01 | 2022-04-05 | Zeebrugge (700) | MIC_S_017 | Microplastics (> 100 µm) | Sediment | [6 empty] | Sludge | 10 | 1899-12-31 11:11 |  | NA | MIC_S_017_2449 | C | Polystyreen | 78.7 | 0.1584 | 0.0316 | 0.1584 | 1.7183e-08 |  | NA | 5.0127 | 0.006304 | 0.089104 | Non-filaments | SC1 | opaque |  | UNDEFINED | Undefined micro-litter items | Undefined micro-litter items | polystyrene | Zeebrugge | Spotsampling | Zeebrugge | Port of Zeebrugge
ZEE_22_01 | 2022-04-05 | Zeebrugge (700) | MIC_S_017 | Microplastics (> 100 µm) | Sediment | [6 empty] | Sludge | 10 | 1899-12-31 11:11 |  | NA | MIC_S_017_245 | A | Polystyreen | 82.5 | 0.5902 | 0.264 | 0.5902 | 1.0019e-05 |  | NA | 2.2356 | 0.11809 | 0.29916 | Non-filaments | SC2 | opaque |  | UNDEFINED | Undefined micro-litter items | Undefined micro-litter items | polystyrene | Zeebrugge | Spotsampling | Zeebrugge | Port of Zeebrugge
ZEE_22_01 | 2022-04-05 | Zeebrugge (700) | MIC_S_017 | Microplastics (> 100 µm) | Sediment | [6 empty] | Sludge | 10 | 1899-12-31 11:11 |  | NA | MIC_S_017_2450 | C | Polystyreen | 82.08 | 0.1237 | 0.0433 | 0.1237 | 4.4207e-08 |  | NA | 2.8568 | 0.015157 | 0.2071 | Non-filaments | SC1 | opaque |  | UNDEFINED | Undefined micro-litter items | Undefined micro-litter items | polystyrene | Zeebrugge | Spotsampling | Zeebrugge | Port of Zeebrugge
ZEE_22_01 | 2022-04-05 | Zeebrugge (700) | MIC_S_017 | Microplastics (> 100 µm) | Sediment | [6 empty] | Sludge | 10 | 1899-12-31 11:11 |  | NA | MIC_S_017_2451 | C | Polystyreen | 84.69 | 0.3123 | 0.0861 | 0.3123 | 3.4757e-07 |  | NA | 3.6272 | 0.023737 | 0.14476 | Non-filaments | SC1 | opaque |  | UNDEFINED | Undefined micro-litter items | Undefined micro-litter items | polystyrene | Zeebrugge | Spotsampling | Zeebrugge | Port of Zeebrugge
ZEE_22_01 | 2022-04-05 | Zeebrugge (700) | MIC_S_017 | Microplastics (> 100 µm) | Sediment | [6 empty] | Sludge | 10 | 1899-12-31 11:11 |  | NA | MIC_S_017_2452 | C | Polystyreen | 85.34 | 0.1056 | 0.0617 | 0.1056 | 1.279e-07 |  | NA | 1.7115 | 0.03605 | 0.44661 | Non-filaments | SC1 | opaque |  | UNDEFINED | Undefined micro-litter items | Undefined micro-litter items | polystyrene | Zeebrugge | Spotsampling | Zeebrugge | Port of Zeebrugge
ZEE_22_01 | 2022-04-05 | Zeebrugge (700) | MIC_S_017 | Microplastics (> 100 µm) | Sediment | [6 empty] | Sludge | 10 | 1899-12-31 11:11 |  | NA | MIC_S_017_2453 | C | Polystyreen | 90.43 | 0.1349 | 0.0709 | 0.1349 | 1.9408e-07 |  | NA | 1.9027 | 0.037263 | 0.38102 | Non-filaments | SC1 | opaque |  | UNDEFINED | Undefined micro-litter items | Undefined micro-litter items | polystyrene | Zeebrugge | Spotsampling | Zeebrugge | Port of Zeebrugge
ZEE_22_01 | 2022-04-05 | Zeebrugge (700) | MIC_S_017 | Microplastics (> 100 µm) | Sediment | [6 empty] | Sludge | 10 | 1899-12-31 11:11 |  | NA | MIC_S_017_2454 | C | Polystyreen | 87.71 | 0.1207 | 0.0468 | 0.1207 | 5.5817e-08 |  | NA | 2.5791 | 0.018146 | 0.24144 | Non-filaments | SC1 | opaque |  | UNDEFINED | Undefined micro-litter items | Undefined micro-litter items | polystyrene | Zeebrugge | Spotsampling | Zeebrugge | Port of Zeebrugge
ZEE_22_01 | 2022-04-05 | Zeebrugge (700) | MIC_S_017 | Microplastics (> 100 µm) | Sediment | [6 empty] | Sludge | 10 | 1899-12-31 11:11 |  | NA | MIC_S_017_2455 | C | Polystyreen | 86.99 | 0.1961 | 0.1219 | 0.1961 | 9.8638e-07 |  | NA | 1.6087 | 0.075776 | 0.49011 | Non-filaments | SC1 | opaque |  | UNDEFINED | Undefined micro-litter items | Undefined micro-litter items | polystyrene | Zeebrugge | Spotsampling | Zeebrugge | Port of Zeebrugge
ZEE_22_01 | 2022-04-05 | Zeebrugge (700) | MIC_S_017 | Microplastics (> 100 µm) | Sediment | [6 empty] | Sludge | 10 | 1899-12-31 11:11 |  | NA | MIC_S_017_2456 | C | Polystyreen | 84.75 | 0.3183 | 0.1086 | 0.3183 | 6.9746e-07 |  | NA | 2.9309 | 0.037053 | 0.19929 | Non-filaments | SC1 | opaque |  | UNDEFINED | Undefined micro-litter items | Undefined micro-litter items | polystyrene | Zeebrugge | Spotsampling | Zeebrugge | Port of Zeebrugge
ZEE_22_01 | 2022-04-05 | Zeebrugge (700) | MIC_S_017 | Microplastics (> 100 µm) | Sediment | [6 empty] | Sludge | 10 | 1899-12-31 11:11 |  | NA | MIC_S_017_2457 | C | Polystyreen | 81.89 | 0.6207 | 0.2203 | 0.6207 | 5.822e-06 |  | NA | 2.8175 | 0.078189 | 0.21145 | Non-filaments | SC2 | opaque |  | UNDEFINED | Undefined micro-litter items | Undefined micro-litter items | polystyrene | Zeebrugge | Spotsampling | Zeebrugge | Port of Zeebrugge
ZEE_22_01 | 2022-04-05 | Zeebrugge (700) | MIC_S_017 | Microplastics (> 100 µm) | Sediment | [6 empty] | Sludge | 10 | 1899-12-31 11:11 |  | NA | MIC_S_017_2458 | C | Polystyreen | 83.65 | 0.1825 | 0.0993 | 0.1825 | 5.3319e-07 |  | NA | 1.8379 | 0.05403 | 0.40136 | Non-filaments | SC1 | opaque |  | UNDEFINED | Undefined micro-litter items | Undefined micro-litter items | polystyrene | Zeebrugge | Spotsampling | Zeebrugge | Port of Zeebrugge
ZEE_22_01 | 2022-04-05 | Zeebrugge (700) | MIC_S_017 | Microplastics (> 100 µm) | Sediment | [6 empty] | Sludge | 10 | 1899-12-31 11:11 |  | NA | MIC_S_017_2459 | C | Polystyreen | 87.75 | 0.3806 | 0.1504 | 0.3806 | 1.8526e-06 |  | NA | 2.5306 | 0.059433 | 0.24841 | Non-filaments | SC1 | opaque |  | UNDEFINED | Undefined micro-litter items | Undefined micro-litter items | polystyrene | Zeebrugge | Spotsampling | Zeebrugge | Port of Zeebrugge
ZEE_22_01 | 2022-04-05 | Zeebrugge (700) | MIC_S_017 | Microplastics (> 100 µm) | Sediment | [6 empty] | Sludge | 10 | 1899-12-31 11:11 |  | NA | MIC_S_017_246 | A | Polystyreen | 83.25 | 0.347 | 0.1566 | 0.347 | 2.0913e-06 |  | NA | 2.2158 | 0.070673 | 0.30318 | Non-filaments | SC1 | opaque |  | UNDEFINED | Undefined micro-litter items | Undefined micro-litter items | polystyrene | Zeebrugge | Spotsampling | Zeebrugge | Port of Zeebrugge
ZEE_22_01 | 2022-04-05 | Zeebrugge (700) | MIC_S_017 | Microplastics (> 100 µm) | Sediment | [6 empty] | Sludge | 10 | 1899-12-31 11:11 |  | NA | MIC_S_017_2460 | C | Polystyreen | 86.64 | 0.3063 | 0.1483 | 0.3063 | 1.7761e-06 |  | NA | 2.0654 | 0.071802 | 0.33689 | Non-filaments | SC1 | opaque |  | UNDEFINED | Undefined micro-litter items | Undefined micro-litter items | polystyrene | Zeebrugge | Spotsampling | Zeebrugge | Port of Zeebrugge
ZEE_22_01 | 2022-04-05 | Zeebrugge (700) | MIC_S_017 | Microplastics (> 100 µm) | Sediment | [6 empty] | Sludge | 10 | 1899-12-31 11:11 |  | NA | MIC_S_017_2461 | C | Polystyreen | 87.38 | 0.2868 | 0.1122 | 0.2868 | 7.6915e-07 |  | NA | 2.5561 | 0.043894 | 0.24469 | Non-filaments | SC1 | opaque |  | UNDEFINED | Undefined micro-litter items | Undefined micro-litter items | polystyrene | Zeebrugge | Spotsampling | Zeebrugge | Port of Zeebrugge
ZEE_22_01 | 2022-04-05 | Zeebrugge (700) | MIC_S_017 | Microplastics (> 100 µm) | Sediment | [6 empty] | Sludge | 10 | 1899-12-31 11:11 |  | NA | MIC_S_017_2462 | C | Polystyreen | 83.81 | 0.2553 | 0.0826 | 0.2553 | 3.0688e-07 |  | NA | 3.0908 | 0.026724 | 0.18403 | Non-filaments | SC1 | opaque |  | UNDEFINED | Undefined micro-litter items | Undefined micro-litter items | polystyrene | Zeebrugge | Spotsampling | Zeebrugge | Port of Zeebrugge
ZEE_22_01 | 2022-04-05 | Zeebrugge (700) | MIC_S_017 | Microplastics (> 100 µm) | Sediment | [6 empty] | Sludge | 10 | 1899-12-31 11:11 |  | NA | MIC_S_017_2463 | C | Polystyreen | 81.17 | 0.1423 | 0.112 | 0.1423 | 7.6504e-07 |  | NA | 1.2705 | 0.088152 | 0.69826 | Non-filaments | SC1 | opaque |  | UNDEFINED | Undefined micro-litter items | Undefined micro-litter items | polystyrene | Zeebrugge | Spotsampling | Zeebrugge | Port of Zeebrugge
ZEE_22_01 | 2022-04-05 | Zeebrugge (700) | MIC_S_017 | Microplastics (> 100 µm) | Sediment | [6 empty] | Sludge | 10 | 1899-12-31 11:11 |  | NA | MIC_S_017_2464 | C | Polystyreen | 86.51 | 0.4918 | 0.2446 | 0.4918 | 7.969e-06 |  | NA | 2.0106 | 0.12165 | 0.35075 | Non-filaments | SC1 | opaque |  | UNDEFINED | Undefined micro-litter items | Undefined micro-litter items | polystyrene | Zeebrugge | Spotsampling | Zeebrugge | Port of Zeebrugge
ZEE_22_01 | 2022-04-05 | Zeebrugge (700) | MIC_S_017 | Microplastics (> 100 µm) | Sediment | [6 empty] | Sludge | 10 | 1899-12-31 11:11 |  | NA | MIC_S_017_2465 | C | Polystyreen | 86.04 | 0.3209 | 0.2077 | 0.3209 | 4.8791e-06 |  | NA | 1.545 | 0.13443 | 0.52072 | Non-filaments | SC1 | opaque |  | UNDEFINED | Undefined micro-litter items | Undefined micro-litter items | polystyrene | Zeebrugge | Spotsampling | Zeebrugge | Port of Zeebrugge
ZEE_22_01 | 2022-04-05 | Zeebrugge (700) | MIC_S_017 | Microplastics (> 100 µm) | Sediment | [6 empty] | Sludge | 10 | 1899-12-31 11:11 |  | NA | MIC_S_017_2466 | C | Polystyreen | 88.11 | 0.2873 | 0.1844 | 0.2873 | 3.4144e-06 |  | NA | 1.558 | 0.11835 | 0.51421 | Non-filaments | SC1 | opaque |  | UNDEFINED | Undefined micro-litter items | Undefined micro-litter items | polystyrene | Zeebrugge | Spotsampling | Zeebrugge | Port of Zeebrugge
ZEE_22_01 | 2022-04-05 | Zeebrugge (700) | MIC_S_017 | Microplastics (> 100 µm) | Sediment | [6 empty] | Sludge | 10 | 1899-12-31 11:11 |  | NA | MIC_S_017_2467 | C | Polystyreen | 78.21 | 0.3455 | 0.1357 | 0.3455 | 1.3607e-06 |  | NA | 2.5461 | 0.053298 | 0.24615 | Non-filaments | SC1 | opaque |  | UNDEFINED | Undefined micro-litter items | Undefined micro-litter items | polystyrene | Zeebrugge | Spotsampling | Zeebrugge | Port of Zeebrugge
ZEE_22_01 | 2022-04-05 | Zeebrugge (700) | MIC_S_017 | Microplastics (> 100 µm) | Sediment | [6 empty] | Sludge | 10 | 1899-12-31 11:11 |  | NA | MIC_S_017_2468 | C | Polystyreen | 84 | 0.1656 | 0.1072 | 0.1656 | 6.7084e-07 |  | NA | 1.5448 | 0.069395 | 0.52084 | Non-filaments | SC1 | opaque |  | UNDEFINED | Undefined micro-litter items | Undefined micro-litter items | polystyrene | Zeebrugge | Spotsampling | Zeebrugge | Port of Zeebrugge
ZEE_22_01 | 2022-04-05 | Zeebrugge (700) | MIC_S_017 | Microplastics (> 100 µm) | Sediment | [6 empty] | Sludge | 10 | 1899-12-31 11:11 |  | NA | MIC_S_017_2469 | C | Polystyreen | 82.19 | 0.1132 | 0.0256 | 0.1132 | 9.1359e-09 |  | NA | 4.4219 | 0.0057894 | 0.10755 | Non-filaments | SC1 | opaque |  | UNDEFINED | Undefined micro-litter items | Undefined micro-litter items | polystyrene | Zeebrugge | Spotsampling | Zeebrugge | Port of Zeebrugge
ZEE_22_01 | 2022-04-05 | Zeebrugge (700) | MIC_S_017 | Microplastics (> 100 µm) | Sediment | [6 empty] | Sludge | 10 | 1899-12-31 11:11 |  | NA | MIC_S_017_247 | A | Polystyreen | 83.43 | 0.2243 | 0.1205 | 0.2243 | 9.5278e-07 |  | NA | 1.8614 | 0.064736 | 0.39376 | Non-filaments | SC1 | opaque |  | UNDEFINED | Undefined micro-litter items | Undefined micro-litter items | polystyrene | Zeebrugge | Spotsampling | Zeebrugge | Port of Zeebrugge
ZEE_22_01 | 2022-04-05 | Zeebrugge (700) | MIC_S_017 | Microplastics (> 100 µm) | Sediment | [6 empty] | Sludge | 10 | 1899-12-31 11:11 |  | NA | MIC_S_017_2470 | C | Polystyreen | 82.76 | 0.3257 | 0.172 | 0.3257 | 2.7709e-06 |  | NA | 1.8936 | 0.090832 | 0.38377 | Non-filaments | SC1 | opaque |  | UNDEFINED | Undefined micro-litter items | Undefined micro-litter items | polystyrene | Zeebrugge | Spotsampling | Zeebrugge | Port of Zeebrugge
ZEE_22_01 | 2022-04-05 | Zeebrugge (700) | MIC_S_017 | Microplastics (> 100 µm) | Sediment | [6 empty] | Sludge | 10 | 1899-12-31 11:11 |  | NA | MIC_S_017_2471 | C | Polystyreen | 79.96 | 0.3683 | 0.1615 | 0.3683 | 2.2938e-06 |  | NA | 2.2805 | 0.070818 | 0.29037 | Non-filaments | SC1 | opaque |  | UNDEFINED | Undefined micro-litter items | Undefined micro-litter items | polystyrene | Zeebrugge | Spotsampling | Zeebrugge | Port of Zeebrugge
ZEE_22_01 | 2022-04-05 | Zeebrugge (700) | MIC_S_017 | Microplastics (> 100 µm) | Sediment | [6 empty] | Sludge | 10 | 1899-12-31 11:11 |  | NA | MIC_S_017_2472 | C | Polystyreen | 90.71 | 0.1465 | 0.0663 | 0.1465 | 1.587e-07 |  | NA | 2.2097 | 0.030005 | 0.30445 | Non-filaments | SC1 | opaque |  | UNDEFINED | Undefined micro-litter items | Undefined micro-litter items | polystyrene | Zeebrugge | Spotsampling | Zeebrugge | Port of Zeebrugge
ZEE_22_01 | 2022-04-05 | Zeebrugge (700) | MIC_S_017 | Microplastics (> 100 µm) | Sediment | [6 empty] | Sludge | 10 | 1899-12-31 11:11 |  | NA | MIC_S_017_2473 | C | Polystyreen | 89.24 | 0.2112 | 0.1259 | 0.2112 | 1.0867e-06 |  | NA | 1.6775 | 0.075051 | 0.46025 | Non-filaments | SC1 | opaque |  | UNDEFINED | Undefined micro-litter items | Undefined micro-litter items | polystyrene | Zeebrugge | Spotsampling | Zeebrugge | Port of Zeebrugge
ZEE_22_01 | 2022-04-05 | Zeebrugge (700) | MIC_S_017 | Microplastics (> 100 µm) | Sediment | [6 empty] | Sludge | 10 | 1899-12-31 11:11 |  | NA | MIC_S_017_2474 | C | Polystyreen | 87.13 | 0.2414 | 0.1144 | 0.2414 | 8.1529e-07 |  | NA | 2.1101 | 0.054214 | 0.32624 | Non-filaments | SC1 | opaque |  | UNDEFINED | Undefined micro-litter items | Undefined micro-litter items | polystyrene | Zeebrugge | Spotsampling | Zeebrugge | Port of Zeebrugge
ZEE_22_01 | 2022-04-05 | Zeebrugge (700) | MIC_S_017 | Microplastics (> 100 µm) | Sediment | [6 empty] | Sludge | 10 | 1899-12-31 11:11 |  | NA | MIC_S_017_2475 | C | Polystyreen | 82.43 | 0.3478 | 0.1611 | 0.3478 | 2.2768e-06 |  | NA | 2.1589 | 0.074621 | 0.31525 | Non-filaments | SC1 | opaque |  | UNDEFINED | Undefined micro-litter items | Undefined micro-litter items | polystyrene | Zeebrugge | Spotsampling | Zeebrugge | Port of Zeebrugge
ZEE_22_01 | 2022-04-05 | Zeebrugge (700) | MIC_S_017 | Microplastics (> 100 µm) | Sediment | [6 empty] | Sludge | 10 | 1899-12-31 11:11 |  | NA | MIC_S_017_2476 | C | Polystyreen | 82.3 | 0.4375 | 0.2305 | 0.4375 | 6.6688e-06 |  | NA | 1.898 | 0.12144 | 0.38242 | Non-filaments | SC1 | opaque |  | UNDEFINED | Undefined micro-litter items | Undefined micro-litter items | polystyrene | Zeebrugge | Spotsampling | Zeebrugge | Port of Zeebrugge
ZEE_22_01 | 2022-04-05 | Zeebrugge (700) | MIC_S_017 | Microplastics (> 100 µm) | Sediment | [6 empty] | Sludge | 10 | 1899-12-31 11:11 |  | NA | MIC_S_017_2477 | C | Polystyreen | 77.51 | 0.3078 | 0.1902 | 0.3078 | 3.7468e-06 |  | NA | 1.6183 | 0.11753 | 0.48575 | Non-filaments | SC1 | opaque |  | UNDEFINED | Undefined micro-litter items | Undefined micro-litter items | polystyrene | Zeebrugge | Spotsampling | Zeebrugge | Port of Zeebrugge
ZEE_22_01 | 2022-04-05 | Zeebrugge (700) | MIC_S_017 | Microplastics (> 100 µm) | Sediment | [6 empty] | Sludge | 10 | 1899-12-31 11:11 |  | NA | MIC_S_017_2478 | C | Polystyreen | 87.8 | 0.2314 | 0.0993 | 0.2314 | 5.3319e-07 |  | NA | 2.3303 | 0.042612 | 0.28111 | Non-filaments | SC1 | opaque |  | UNDEFINED | Undefined micro-litter items | Undefined micro-litter items | polystyrene | Zeebrugge | Spotsampling | Zeebrugge | Port of Zeebrugge
ZEE_22_01 | 2022-04-05 | Zeebrugge (700) | MIC_S_017 | Microplastics (> 100 µm) | Sediment | [6 empty] | Sludge | 10 | 1899-12-31 11:11 |  | NA | MIC_S_017_2479 | C | Polystyreen | 87.74 | 0.1132 | 0.0378 | 0.1132 | 2.9411e-08 |  | NA | 2.9947 | 0.012622 | 0.19296 | Non-filaments | SC1 | opaque |  | UNDEFINED | Undefined micro-litter items | Undefined micro-litter items | polystyrene | Zeebrugge | Spotsampling | Zeebrugge | Port of Zeebrugge
ZEE_22_01 | 2022-04-05 | Zeebrugge (700) | MIC_S_017 | Microplastics (> 100 µm) | Sediment | [6 empty] | Sludge | 10 | 1899-12-31 11:11 |  | NA | MIC_S_017_248 | A | Polystyreen | 80.41 | 0.3527 | 0.2272 | 0.3527 | 6.3864e-06 |  | NA | 1.5524 | 0.14636 | 0.51702 | Non-filaments | SC1 | opaque |  | UNDEFINED | Undefined micro-litter items | Undefined micro-litter items | polystyrene | Zeebrugge | Spotsampling | Zeebrugge | Port of Zeebrugge
ZEE_22_01 | 2022-04-05 | Zeebrugge (700) | MIC_S_017 | Microplastics (> 100 µm) | Sediment | [6 empty] | Sludge | 10 | 1899-12-31 11:11 |  | NA | MIC_S_017_2480 | C | Polystyreen | 82.87 | 0.334 | 0.2193 | 0.334 | 5.7431e-06 |  | NA | 1.523 | 0.14399 | 0.53203 | Non-filaments | SC1 | opaque |  | UNDEFINED | Undefined micro-litter items | Undefined micro-litter items | polystyrene | Zeebrugge | Spotsampling | Zeebrugge | Port of Zeebrugge
ZEE_22_01 | 2022-04-05 | Zeebrugge (700) | MIC_S_017 | Microplastics (> 100 µm) | Sediment | [6 empty] | Sludge | 10 | 1899-12-31 11:11 |  | NA | MIC_S_017_2481 | C | Polystyreen | 84.95 | 0.2269 | 0.136 | 0.2269 | 1.3698e-06 |  | NA | 1.6684 | 0.081516 | 0.46404 | Non-filaments | SC1 | opaque |  | UNDEFINED | Undefined micro-litter items | Undefined micro-litter items | polystyrene | Zeebrugge | Spotsampling | Zeebrugge | Port of Zeebrugge
ZEE_22_01 | 2022-04-05 | Zeebrugge (700) | MIC_S_017 | Microplastics (> 100 µm) | Sediment | [6 empty] | Sludge | 10 | 1899-12-31 11:11 |  | NA | MIC_S_017_2482 | C | Polystyreen | 80.86 | 0.3842 | 0.1595 | 0.3842 | 2.2096e-06 |  | NA | 2.4088 | 0.066216 | 0.26749 | Non-filaments | SC1 | opaque |  | UNDEFINED | Undefined micro-litter items | Undefined micro-litter items | polystyrene | Zeebrugge | Spotsampling | Zeebrugge | Port of Zeebrugge
ZEE_22_01 | 2022-04-05 | Zeebrugge (700) | MIC_S_017 | Microplastics (> 100 µm) | Sediment | [6 empty] | Sludge | 10 | 1899-12-31 11:11 |  | NA | MIC_S_017_2483 | C | Polystyreen | 89.4 | 0.2565 | 0.122 | 0.2565 | 9.8881e-07 |  | NA | 2.1025 | 0.058027 | 0.32803 | Non-filaments | SC1 | opaque |  | UNDEFINED | Undefined micro-litter items | Undefined micro-litter items | polystyrene | Zeebrugge | Spotsampling | Zeebrugge | Port of Zeebrugge
ZEE_22_01 | 2022-04-05 | Zeebrugge (700) | MIC_S_017 | Microplastics (> 100 µm) | Sediment | [6 empty] | Sludge | 10 | 1899-12-31 11:11 |  | NA | MIC_S_017_2484 | C | Polystyreen | 83.35 | 0.5007 | 0.2025 | 0.5007 | 4.5218e-06 |  | NA | 2.4726 | 0.081898 | 0.2572 | Non-filaments | SC2 | opaque |  | UNDEFINED | Undefined micro-litter items | Undefined micro-litter items | polystyrene | Zeebrugge | Spotsampling | Zeebrugge | Port of Zeebrugge
ZEE_22_01 | 2022-04-05 | Zeebrugge (700) | MIC_S_017 | Microplastics (> 100 µm) | Sediment | [6 empty] | Sludge | 10 | 1899-12-31 11:11 |  | NA | MIC_S_017_2485 | C | Polystyreen | 76.42 | 0.2958 | 0.1566 | 0.2958 | 2.0913e-06 |  | NA | 1.8889 | 0.082906 | 0.3852 | Non-filaments | SC1 | opaque |  | UNDEFINED | Undefined micro-litter items | Undefined micro-litter items | polystyrene | Zeebrugge | Spotsampling | Zeebrugge | Port of Zeebrugge
ZEE_22_01 | 2022-04-05 | Zeebrugge (700) | MIC_S_017 | Microplastics (> 100 µm) | Sediment | [6 empty] | Sludge | 10 | 1899-12-31 11:11 |  | NA | MIC_S_017_2486 | C | Polystyreen | 79.38 | 0.5946 | 0.3098 | 0.5946 | 1.6191e-05 |  | NA | 1.9193 | 0.16141 | 0.37608 | Non-filaments | SC2 | opaque |  | UNDEFINED | Undefined micro-litter items | Undefined micro-litter items | polystyrene | Zeebrugge | Spotsampling | Zeebrugge | Port of Zeebrugge
ZEE_22_01 | 2022-04-05 | Zeebrugge (700) | MIC_S_017 | Microplastics (> 100 µm) | Sediment | [6 empty] | Sludge | 10 | 1899-12-31 11:11 |  | NA | MIC_S_017_2487 | C | Polystyreen | 88.98 | 0.4337 | 0.1545 | 0.4337 | 2.0082e-06 |  | NA | 2.8071 | 0.055039 | 0.21262 | Non-filaments | SC1 | opaque |  | UNDEFINED | Undefined micro-litter items | Undefined micro-litter items | polystyrene | Zeebrugge | Spotsampling | Zeebrugge | Port of Zeebrugge
ZEE_22_01 | 2022-04-05 | Zeebrugge (700) | MIC_S_017 | Microplastics (> 100 µm) | Sediment | [6 empty] | Sludge | 10 | 1899-12-31 11:11 |  | NA | MIC_S_017_2488 | C | Polystyreen | 80.73 | 0.5511 | 0.3247 | 0.5511 | 1.8641e-05 |  | NA | 1.6973 | 0.19131 | 0.45225 | Non-filaments | SC2 | opaque |  | UNDEFINED | Undefined micro-litter items | Undefined micro-litter items | polystyrene | Zeebrugge | Spotsampling | Zeebrugge | Port of Zeebrugge
ZEE_22_01 | 2022-04-05 | Zeebrugge (700) | MIC_S_017 | Microplastics (> 100 µm) | Sediment | [6 empty] | Sludge | 10 | 1899-12-31 11:11 |  | NA | MIC_S_017_2489 | C | Polystyreen | 79.47 | 0.5883 | 0.3096 | 0.5883 | 1.616e-05 |  | NA | 1.9002 | 0.16293 | 0.38177 | Non-filaments | SC2 | opaque |  | UNDEFINED | Undefined micro-litter items | Undefined micro-litter items | polystyrene | Zeebrugge | Spotsampling | Zeebrugge | Port of Zeebrugge
ZEE_22_01 | 2022-04-05 | Zeebrugge (700) | MIC_S_017 | Microplastics (> 100 µm) | Sediment | [6 empty] | Sludge | 10 | 1899-12-31 11:11 |  | NA | MIC_S_017_249 | A | Polystyreen | 84.53 | 0.3696 | 0.2052 | 0.3696 | 4.705e-06 |  | NA | 1.8012 | 0.11393 | 0.41368 | Non-filaments | SC1 | opaque |  | UNDEFINED | Undefined micro-litter items | Undefined micro-litter items | polystyrene | Zeebrugge | Spotsampling | Zeebrugge | Port of Zeebrugge
ZEE_22_01 | 2022-04-05 | Zeebrugge (700) | MIC_S_017 | Microplastics (> 100 µm) | Sediment | [6 empty] | Sludge | 10 | 1899-12-31 11:11 |  | NA | MIC_S_017_2490 | C | Polystyreen | 79.64 | 0.4501 | 0.19 | 0.4501 | 3.735e-06 |  | NA | 2.3689 | 0.080204 | 0.27426 | Non-filaments | SC1 | opaque |  | UNDEFINED | Undefined micro-litter items | Undefined micro-litter items | polystyrene | Zeebrugge | Spotsampling | Zeebrugge | Port of Zeebrugge
ZEE_22_01 | 2022-04-05 | Zeebrugge (700) | MIC_S_017 | Microplastics (> 100 µm) | Sediment | [6 empty] | Sludge | 10 | 1899-12-31 11:11 |  | NA | MIC_S_017_2491 | C | Polystyreen | 82.15 | 0.2791 | 0.1706 | 0.2791 | 2.7038e-06 |  | NA | 1.636 | 0.10428 | 0.47789 | Non-filaments | SC1 | opaque |  | UNDEFINED | Undefined micro-litter items | Undefined micro-litter items | polystyrene | Zeebrugge | Spotsampling | Zeebrugge | Port of Zeebrugge
ZEE_22_01 | 2022-04-05 | Zeebrugge (700) | MIC_S_017 | Microplastics (> 100 µm) | Sediment | [6 empty] | Sludge | 10 | 1899-12-31 11:11 |  | NA | MIC_S_017_2492 | C | Polystyreen | 82.37 | 0.5797 | 0.228 | 0.5797 | 6.4541e-06 |  | NA | 2.5425 | 0.089674 | 0.24666 | Non-filaments | SC2 | opaque |  | UNDEFINED | Undefined micro-litter items | Undefined micro-litter items | polystyrene | Zeebrugge | Spotsampling | Zeebrugge | Port of Zeebrugge
ZEE_22_01 | 2022-04-05 | Zeebrugge (700) | MIC_S_017 | Microplastics (> 100 µm) | Sediment | [6 empty] | Sludge | 10 | 1899-12-31 11:11 |  | NA | MIC_S_017_2493 | C | Polystyreen | 84.13 | 0.3455 | 0.1795 | 0.3455 | 3.1494e-06 |  | NA | 1.9248 | 0.093257 | 0.37448 | Non-filaments | SC1 | opaque |  | UNDEFINED | Undefined micro-litter items | Undefined micro-litter items | polystyrene | Zeebrugge | Spotsampling | Zeebrugge | Port of Zeebrugge
ZEE_22_01 | 2022-04-05 | Zeebrugge (700) | MIC_S_017 | Microplastics (> 100 µm) | Sediment | [6 empty] | Sludge | 10 | 1899-12-31 11:11 |  | NA | MIC_S_017_2494 | C | Polystyreen | 88.73 | 0.2263 | 0.1108 | 0.2263 | 7.4072e-07 |  | NA | 2.0424 | 0.054249 | 0.3426 | Non-filaments | SC1 | opaque |  | UNDEFINED | Undefined micro-litter items | Undefined micro-litter items | polystyrene | Zeebrugge | Spotsampling | Zeebrugge | Port of Zeebrugge
ZEE_22_01 | 2022-04-05 | Zeebrugge (700) | MIC_S_017 | Microplastics (> 100 µm) | Sediment | [6 empty] | Sludge | 10 | 1899-12-31 11:11 |  | NA | MIC_S_017_2495 | C | Polystyreen | 81.35 | 0.2535 | 0.1555 | 0.2535 | 2.0475e-06 |  | NA | 1.6302 | 0.095386 | 0.48043 | Non-filaments | SC1 | opaque |  | UNDEFINED | Undefined micro-litter items | Undefined micro-litter items | polystyrene | Zeebrugge | Spotsampling | Zeebrugge | Port of Zeebrugge
ZEE_22_01 | 2022-04-05 | Zeebrugge (700) | MIC_S_017 | Microplastics (> 100 µm) | Sediment | [6 empty] | Sludge | 10 | 1899-12-31 11:11 |  | NA | MIC_S_017_2496 | C | Polystyreen | 86.93 | 0.2162 | 0.1187 | 0.2162 | 9.1072e-07 |  | NA | 1.8214 | 0.06517 | 0.40681 | Non-filaments | SC1 | opaque |  | UNDEFINED | Undefined micro-litter items | Undefined micro-litter items | polystyrene | Zeebrugge | Spotsampling | Zeebrugge | Port of Zeebrugge
ZEE_22_01 | 2022-04-05 | Zeebrugge (700) | MIC_S_017 | Microplastics (> 100 µm) | Sediment | [6 empty] | Sludge | 10 | 1899-12-31 11:11 |  | NA | MIC_S_017_2497 | C | Polystyreen | 78.87 | 0.2946 | 0.1067 | 0.2946 | 6.6149e-07 |  | NA | 2.761 | 0.038645 | 0.21797 | Non-filaments | SC1 | opaque |  | UNDEFINED | Undefined micro-litter items | Undefined micro-litter items | polystyrene | Zeebrugge | Spotsampling | Zeebrugge | Port of Zeebrugge
ZEE_22_01 | 2022-04-05 | Zeebrugge (700) | MIC_S_017 | Microplastics (> 100 µm) | Sediment | [6 empty] | Sludge | 10 | 1899-12-31 11:11 |  | NA | MIC_S_017_2498 | C | Polystyreen | 82.32 | 0.3625 | 0.1471 | 0.3625 | 1.7333e-06 |  | NA | 2.4643 | 0.059692 | 0.2585 | Non-filaments | SC1 | opaque |  | UNDEFINED | Undefined micro-litter items | Undefined micro-litter items | polystyrene | Zeebrugge | Spotsampling | Zeebrugge | Port of Zeebrugge
ZEE_22_01 | 2022-04-05 | Zeebrugge (700) | MIC_S_017 | Microplastics (> 100 µm) | Sediment | [6 empty] | Sludge | 10 | 1899-12-31 11:11 |  | NA | MIC_S_017_2499 | C | Polystyreen | 81.56 | 0.4526 | 0.1926 | 0.4526 | 3.8905e-06 |  | NA | 2.3499 | 0.081959 | 0.2776 | Non-filaments | SC1 | opaque |  | UNDEFINED | Undefined micro-litter items | Undefined micro-litter items | polystyrene | Zeebrugge | Spotsampling | Zeebrugge | Port of Zeebrugge
ZEE_22_01 | 2022-04-05 | Zeebrugge (700) | MIC_S_017 | Microplastics (> 100 µm) | Sediment | [6 empty] | Sludge | 10 | 1899-12-31 11:11 |  | NA | MIC_S_017_25 | A | Polystyreen | 75.26 | 0.1735 | 0.1015 | 0.1735 | 5.6942e-07 |  | NA | 1.7094 | 0.059379 | 0.44746 | Non-filaments | SC1 | opaque |  | UNDEFINED | Undefined micro-litter items | Undefined micro-litter items | polystyrene | Zeebrugge | Spotsampling | Zeebrugge | Port of Zeebrugge
ZEE_22_01 | 2022-04-05 | Zeebrugge (700) | MIC_S_017 | Microplastics (> 100 µm) | Sediment | [6 empty] | Sludge | 10 | 1899-12-31 11:11 |  | NA | MIC_S_017_250 | A | Polystyreen | 78.72 | 0.6448 | 0.3096 | 0.6448 | 1.616e-05 |  | NA | 2.0827 | 0.14865 | 0.33271 | Non-filaments | SC2 | opaque |  | UNDEFINED | Undefined micro-litter items | Undefined micro-litter items | polystyrene | Zeebrugge | Spotsampling | Zeebrugge | Port of Zeebrugge
ZEE_22_01 | 2022-04-05 | Zeebrugge (700) | MIC_S_017 | Microplastics (> 100 µm) | Sediment | [6 empty] | Sludge | 10 | 1899-12-31 11:11 |  | NA | MIC_S_017_2500 | C | Polystyreen | 82.54 | 0.5181 | 0.2565 | 0.5181 | 9.1895e-06 |  | NA | 2.0199 | 0.12699 | 0.34835 | Non-filaments | SC2 | opaque |  | UNDEFINED | Undefined micro-litter items | Undefined micro-litter items | polystyrene | Zeebrugge | Spotsampling | Zeebrugge | Port of Zeebrugge
ZEE_22_01 | 2022-04-05 | Zeebrugge (700) | MIC_S_017 | Microplastics (> 100 µm) | Sediment | [6 empty] | Sludge | 10 | 1899-12-31 11:11 |  | NA | MIC_S_017_2501 | C | Polystyreen | 79.19 | 0.3546 | 0.1802 | 0.3546 | 3.1864e-06 |  | NA | 1.9678 | 0.091574 | 0.36226 | Non-filaments | SC1 | opaque |  | UNDEFINED | Undefined micro-litter items | Undefined micro-litter items | polystyrene | Zeebrugge | Spotsampling | Zeebrugge | Port of Zeebrugge
ZEE_22_01 | 2022-04-05 | Zeebrugge (700) | MIC_S_017 | Microplastics (> 100 µm) | Sediment | [6 empty] | Sludge | 10 | 1899-12-31 11:11 |  | NA | MIC_S_017_2502 | C | Polystyreen | 84.49 | 0.2946 | 0.1446 | 0.2946 | 1.6464e-06 |  | NA | 2.0373 | 0.070975 | 0.34388 | Non-filaments | SC1 | opaque |  | UNDEFINED | Undefined micro-litter items | Undefined micro-litter items | polystyrene | Zeebrugge | Spotsampling | Zeebrugge | Port of Zeebrugge
ZEE_22_01 | 2022-04-05 | Zeebrugge (700) | MIC_S_017 | Microplastics (> 100 µm) | Sediment | [6 empty] | Sludge | 10 | 1899-12-31 11:11 |  | NA | MIC_S_017_2503 | C | Polypropyleen | 75.72 | 0.3184 | 0.2123 | 0.3184 | 4.1584e-06 |  | NA | 1.4998 | 0.14156 | 0.54446 | Non-filaments | SC1 | opaque |  | UNDEFINED | Undefined micro-litter items | Undefined micro-litter items | polypropylene | Zeebrugge | Spotsampling | Zeebrugge | Port of Zeebrugge
ZEE_22_01 | 2022-04-05 | Zeebrugge (700) | MIC_S_017 | Microplastics (> 100 µm) | Sediment | [6 empty] | Sludge | 10 | 1899-12-31 11:11 |  | NA | MIC_S_017_2504 | C | Polystyreen | 84.23 | 0.3036 | 0.1673 | 0.3036 | 2.5499e-06 |  | NA | 1.8147 | 0.092191 | 0.40906 | Non-filaments | SC1 | opaque |  | UNDEFINED | Undefined micro-litter items | Undefined micro-litter items | polystyrene | Zeebrugge | Spotsampling | Zeebrugge | Port of Zeebrugge
ZEE_22_01 | 2022-04-05 | Zeebrugge (700) | MIC_S_017 | Microplastics (> 100 µm) | Sediment | [6 empty] | Sludge | 10 | 1899-12-31 11:11 |  | NA | MIC_S_017_2505 | C | Polystyreen | 78.67 | 0.6797 | 0.2708 | 0.6797 | 1.0814e-05 |  | NA | 2.51 | 0.10789 | 0.25148 | Non-filaments | SC2 | opaque |  | UNDEFINED | Undefined micro-litter items | Undefined micro-litter items | polystyrene | Zeebrugge | Spotsampling | Zeebrugge | Port of Zeebrugge
ZEE_22_01 | 2022-04-05 | Zeebrugge (700) | MIC_S_017 | Microplastics (> 100 µm) | Sediment | [6 empty] | Sludge | 10 | 1899-12-31 11:11 |  | NA | MIC_S_017_2506 | C | Polystyreen | 82.43 | 0.2197 | 0.1339 | 0.2197 | 1.3073e-06 |  | NA | 1.6408 | 0.081608 | 0.4758 | Non-filaments | SC1 | opaque |  | UNDEFINED | Undefined micro-litter items | Undefined micro-litter items | polystyrene | Zeebrugge | Spotsampling | Zeebrugge | Port of Zeebrugge
ZEE_22_01 | 2022-04-05 | Zeebrugge (700) | MIC_S_017 | Microplastics (> 100 µm) | Sediment | [6 empty] | Sludge | 10 | 1899-12-31 11:11 |  | NA | MIC_S_017_2507 | C | Polystyreen | 86.95 | 0.3244 | 0.0838 | 0.3244 | 3.2045e-07 |  | NA | 3.8711 | 0.021647 | 0.13129 | Non-filaments | SC1 | opaque |  | UNDEFINED | Undefined micro-litter items | Undefined micro-litter items | polystyrene | Zeebrugge | Spotsampling | Zeebrugge | Port of Zeebrugge
ZEE_22_01 | 2022-04-05 | Zeebrugge (700) | MIC_S_017 | Microplastics (> 100 µm) | Sediment | [6 empty] | Sludge | 10 | 1899-12-31 11:11 |  | NA | MIC_S_017_2508 | C | Polystyreen | 86.44 | 0.3847 | 0.1959 | 0.3847 | 4.0939e-06 |  | NA | 1.9638 | 0.099758 | 0.36339 | Non-filaments | SC1 | opaque |  | UNDEFINED | Undefined micro-litter items | Undefined micro-litter items | polystyrene | Zeebrugge | Spotsampling | Zeebrugge | Port of Zeebrugge
ZEE_22_01 | 2022-04-05 | Zeebrugge (700) | MIC_S_017 | Microplastics (> 100 µm) | Sediment | [6 empty] | Sludge | 10 | 1899-12-31 11:11 |  | NA | MIC_S_017_2509 | C | Polystyreen | 84.19 | 0.1488 | 0.0618 | 0.1488 | 1.2853e-07 |  | NA | 2.4078 | 0.025667 | 0.26766 | Non-filaments | SC1 | opaque |  | UNDEFINED | Undefined micro-litter items | Undefined micro-litter items | polystyrene | Zeebrugge | Spotsampling | Zeebrugge | Port of Zeebrugge
ZEE_22_01 | 2022-04-05 | Zeebrugge (700) | MIC_S_017 | Microplastics (> 100 µm) | Sediment | [6 empty] | Sludge | 10 | 1899-12-31 11:11 |  | NA | MIC_S_017_251 | A | Polystyreen | 79.49 | 0.4437 | 0.2474 | 0.4437 | 8.2458e-06 |  | NA | 1.7935 | 0.13795 | 0.41636 | Non-filaments | SC1 | opaque |  | UNDEFINED | Undefined micro-litter items | Undefined micro-litter items | polystyrene | Zeebrugge | Spotsampling | Zeebrugge | Port of Zeebrugge
ZEE_22_01 | 2022-04-05 | Zeebrugge (700) | MIC_S_017 | Microplastics (> 100 µm) | Sediment | [6 empty] | Sludge | 10 | 1899-12-31 11:11 |  | NA | MIC_S_017_2510 | C | Polystyreen | 78.28 | 0.1387 | 0.046 | 0.1387 | 5.3004e-08 |  | NA | 3.0152 | 0.015256 | 0.191 | Non-filaments | SC1 | opaque |  | UNDEFINED | Undefined micro-litter items | Undefined micro-litter items | polystyrene | Zeebrugge | Spotsampling | Zeebrugge | Port of Zeebrugge
ZEE_22_01 | 2022-04-05 | Zeebrugge (700) | MIC_S_017 | Microplastics (> 100 µm) | Sediment | [6 empty] | Sludge | 10 | 1899-12-31 11:11 |  | NA | MIC_S_017_2511 | C | Polystyreen | 89.6 | 0.3151 | 0.1513 | 0.3151 | 1.886e-06 |  | NA | 2.0826 | 0.072649 | 0.33273 | Non-filaments | SC1 | opaque |  | UNDEFINED | Undefined micro-litter items | Undefined micro-litter items | polystyrene | Zeebrugge | Spotsampling | Zeebrugge | Port of Zeebrugge
ZEE_22_01 | 2022-04-05 | Zeebrugge (700) | MIC_S_017 | Microplastics (> 100 µm) | Sediment | [6 empty] | Sludge | 10 | 1899-12-31 11:11 |  | NA | MIC_S_017_2512 | C | Polystyreen | 84.26 | 0.2565 | 0.0785 | 0.2565 | 2.6342e-07 |  | NA | 3.2675 | 0.024024 | 0.16931 | Non-filaments | SC1 | opaque |  | UNDEFINED | Undefined micro-litter items | Undefined micro-litter items | polystyrene | Zeebrugge | Spotsampling | Zeebrugge | Port of Zeebrugge
ZEE_22_01 | 2022-04-05 | Zeebrugge (700) | MIC_S_017 | Microplastics (> 100 µm) | Sediment | [6 empty] | Sludge | 10 | 1899-12-31 11:11 |  | NA | MIC_S_017_2513 | C | Polystyreen | 85.24 | 0.5582 | 0.2445 | 0.5582 | 7.9592e-06 |  | NA | 2.283 | 0.10709 | 0.28989 | Non-filaments | SC2 | opaque |  | UNDEFINED | Undefined micro-litter items | Undefined micro-litter items | polystyrene | Zeebrugge | Spotsampling | Zeebrugge | Port of Zeebrugge
ZEE_22_01 | 2022-04-05 | Zeebrugge (700) | MIC_S_017 | Microplastics (> 100 µm) | Sediment | [6 empty] | Sludge | 10 | 1899-12-31 11:11 |  | NA | MIC_S_017_2514 | C | Polystyreen | 79.44 | 0.6687 | 0.2772 | 0.6687 | 1.1599e-05 |  | NA | 2.4123 | 0.11491 | 0.2669 | Non-filaments | SC2 | opaque |  | UNDEFINED | Undefined micro-litter items | Undefined micro-litter items | polystyrene | Zeebrugge | Spotsampling | Zeebrugge | Port of Zeebrugge
ZEE_22_01 | 2022-04-05 | Zeebrugge (700) | MIC_S_017 | Microplastics (> 100 µm) | Sediment | [6 empty] | Sludge | 10 | 1899-12-31 11:11 |  | NA | MIC_S_017_2515 | C | Polystyreen | 82.3 | 0.7413 | 0.3642 | 0.7413 | 2.6306e-05 |  | NA | 2.0354 | 0.17893 | 0.34436 | Non-filaments | SC2 | opaque |  | UNDEFINED | Undefined micro-litter items | Undefined micro-litter items | polystyrene | Zeebrugge | Spotsampling | Zeebrugge | Port of Zeebrugge
ZEE_22_01 | 2022-04-05 | Zeebrugge (700) | MIC_S_017 | Microplastics (> 100 µm) | Sediment | [6 empty] | Sludge | 10 | 1899-12-31 11:11 |  | NA | MIC_S_017_2516 | C | Polystyreen | 88.8 | 0.3104 | 0.2012 | 0.3104 | 4.4352e-06 |  | NA | 1.5427 | 0.13042 | 0.52187 | Non-filaments | SC1 | opaque |  | UNDEFINED | Undefined micro-litter items | Undefined micro-litter items | polystyrene | Zeebrugge | Spotsampling | Zeebrugge | Port of Zeebrugge
ZEE_22_01 | 2022-04-05 | Zeebrugge (700) | MIC_S_017 | Microplastics (> 100 µm) | Sediment | [6 empty] | Sludge | 10 | 1899-12-31 11:11 |  | NA | MIC_S_017_2517 | C | Polystyreen | 87.3 | 0.3621 | 0.1391 | 0.3621 | 1.4656e-06 |  | NA | 2.6032 | 0.053435 | 0.23809 | Non-filaments | SC1 | opaque |  | UNDEFINED | Undefined micro-litter items | Undefined micro-litter items | polystyrene | Zeebrugge | Spotsampling | Zeebrugge | Port of Zeebrugge
ZEE_22_01 | 2022-04-05 | Zeebrugge (700) | MIC_S_017 | Microplastics (> 100 µm) | Sediment | [6 empty] | Sludge | 10 | 1899-12-31 11:11 |  | NA | MIC_S_017_2518 | C | Polystyreen | 82.29 | 0.1735 | 0.1224 | 0.1735 | 9.9856e-07 |  | NA | 1.4175 | 0.08635 | 0.59255 | Non-filaments | SC1 | opaque |  | UNDEFINED | Undefined micro-litter items | Undefined micro-litter items | polystyrene | Zeebrugge | Spotsampling | Zeebrugge | Port of Zeebrugge
ZEE_22_01 | 2022-04-05 | Zeebrugge (700) | MIC_S_017 | Microplastics (> 100 µm) | Sediment | [6 empty] | Sludge | 10 | 1899-12-31 11:11 |  | NA | MIC_S_017_2519 | C | Polystyreen | 85.19 | 0.3395 | 0.1644 | 0.3395 | 2.4196e-06 |  | NA | 2.0651 | 0.079609 | 0.33697 | Non-filaments | SC1 | opaque |  | UNDEFINED | Undefined micro-litter items | Undefined micro-litter items | polystyrene | Zeebrugge | Spotsampling | Zeebrugge | Port of Zeebrugge
ZEE_22_01 | 2022-04-05 | Zeebrugge (700) | MIC_S_017 | Microplastics (> 100 µm) | Sediment | [6 empty] | Sludge | 10 | 1899-12-31 11:11 |  | NA | MIC_S_017_252 | A | Polystyreen | 86.77 | 0.3696 | 0.1633 | 0.3696 | 2.3713e-06 |  | NA | 2.2633 | 0.072151 | 0.29368 | Non-filaments | SC1 | opaque |  | UNDEFINED | Undefined micro-litter items | Undefined micro-litter items | polystyrene | Zeebrugge | Spotsampling | Zeebrugge | Port of Zeebrugge
ZEE_22_01 | 2022-04-05 | Zeebrugge (700) | MIC_S_017 | Microplastics (> 100 µm) | Sediment | [6 empty] | Sludge | 10 | 1899-12-31 11:11 |  | NA | MIC_S_017_2520 | C | Polystyreen | 81.52 | 0.3319 | 0.167 | 0.3319 | 2.5362e-06 |  | NA | 1.9874 | 0.084028 | 0.35691 | Non-filaments | SC1 | opaque |  | UNDEFINED | Undefined micro-litter items | Undefined micro-litter items | polystyrene | Zeebrugge | Spotsampling | Zeebrugge | Port of Zeebrugge
ZEE_22_01 | 2022-04-05 | Zeebrugge (700) | MIC_S_017 | Microplastics (> 100 µm) | Sediment | [6 empty] | Sludge | 10 | 1899-12-31 11:11 |  | NA | MIC_S_017_2521 | C | Polystyreen | 81.9 | 0.2199 | 0.1123 | 0.2199 | 7.7121e-07 |  | NA | 1.9581 | 0.05735 | 0.36495 | Non-filaments | SC1 | opaque |  | UNDEFINED | Undefined micro-litter items | Undefined micro-litter items | polystyrene | Zeebrugge | Spotsampling | Zeebrugge | Port of Zeebrugge
ZEE_22_01 | 2022-04-05 | Zeebrugge (700) | MIC_S_017 | Microplastics (> 100 µm) | Sediment | [6 empty] | Sludge | 10 | 1899-12-31 11:11 |  | NA | MIC_S_017_2522 | C | Polystyreen | 85.12 | 0.3254 | 0.1915 | 0.3254 | 3.8242e-06 |  | NA | 1.6992 | 0.1127 | 0.45147 | Non-filaments | SC1 | opaque |  | UNDEFINED | Undefined micro-litter items | Undefined micro-litter items | polystyrene | Zeebrugge | Spotsampling | Zeebrugge | Port of Zeebrugge
ZEE_22_01 | 2022-04-05 | Zeebrugge (700) | MIC_S_017 | Microplastics (> 100 µm) | Sediment | [6 empty] | Sludge | 10 | 1899-12-31 11:11 |  | NA | MIC_S_017_2523 | C | Polystyreen | 82.89 | 0.5487 | 0.2743 | 0.5487 | 1.1239e-05 |  | NA | 2.0004 | 0.13713 | 0.35346 | Non-filaments | SC2 | opaque |  | UNDEFINED | Undefined micro-litter items | Undefined micro-litter items | polystyrene | Zeebrugge | Spotsampling | Zeebrugge | Port of Zeebrugge
ZEE_22_01 | 2022-04-05 | Zeebrugge (700) | MIC_S_017 | Microplastics (> 100 µm) | Sediment | [6 empty] | Sludge | 10 | 1899-12-31 11:11 |  | NA | MIC_S_017_2524 | C | Polystyreen | 83.21 | 0.4828 | 0.1694 | 0.4828 | 2.6471e-06 |  | NA | 2.8501 | 0.059437 | 0.20784 | Non-filaments | SC1 | opaque |  | UNDEFINED | Undefined micro-litter items | Undefined micro-litter items | polystyrene | Zeebrugge | Spotsampling | Zeebrugge | Port of Zeebrugge
ZEE_22_01 | 2022-04-05 | Zeebrugge (700) | MIC_S_017 | Microplastics (> 100 µm) | Sediment | [6 empty] | Sludge | 10 | 1899-12-31 11:11 |  | NA | MIC_S_017_2525 | C | Polystyreen | 85.98 | 0.3101 | 0.1393 | 0.3101 | 1.4719e-06 |  | NA | 2.2261 | 0.062575 | 0.30107 | Non-filaments | SC1 | opaque |  | UNDEFINED | Undefined micro-litter items | Undefined micro-litter items | polystyrene | Zeebrugge | Spotsampling | Zeebrugge | Port of Zeebrugge
ZEE_22_01 | 2022-04-05 | Zeebrugge (700) | MIC_S_017 | Microplastics (> 100 µm) | Sediment | [6 empty] | Sludge | 10 | 1899-12-31 11:11 |  | NA | MIC_S_017_2526 | C | Polystyreen | 82.56 | 0.419 | 0.1743 | 0.419 | 2.8835e-06 |  | NA | 2.4039 | 0.072507 | 0.2683 | Non-filaments | SC1 | opaque |  | UNDEFINED | Undefined micro-litter items | Undefined micro-litter items | polystyrene | Zeebrugge | Spotsampling | Zeebrugge | Port of Zeebrugge
ZEE_22_01 | 2022-04-05 | Zeebrugge (700) | MIC_S_017 | Microplastics (> 100 µm) | Sediment | [6 empty] | Sludge | 10 | 1899-12-31 11:11 |  | NA | MIC_S_017_2527 | C | Polystyreen | 86.39 | 0.2832 | 0.1883 | 0.2832 | 3.6357e-06 |  | NA | 1.504 | 0.1252 | 0.54217 | Non-filaments | SC1 | opaque |  | UNDEFINED | Undefined micro-litter items | Undefined micro-litter items | polystyrene | Zeebrugge | Spotsampling | Zeebrugge | Port of Zeebrugge
ZEE_22_01 | 2022-04-05 | Zeebrugge (700) | MIC_S_017 | Microplastics (> 100 µm) | Sediment | [6 empty] | Sludge | 10 | 1899-12-31 11:11 |  | NA | MIC_S_017_2528 | C | Polystyreen | 85.41 | 0.3317 | 0.1451 | 0.3317 | 1.6635e-06 |  | NA | 2.286 | 0.063473 | 0.28932 | Non-filaments | SC1 | opaque |  | UNDEFINED | Undefined micro-litter items | Undefined micro-litter items | polystyrene | Zeebrugge | Spotsampling | Zeebrugge | Port of Zeebrugge
ZEE_22_01 | 2022-04-05 | Zeebrugge (700) | MIC_S_017 | Microplastics (> 100 µm) | Sediment | [6 empty] | Sludge | 10 | 1899-12-31 11:11 |  | NA | MIC_S_017_2529 | C | Polystyreen | 81.48 | 0.4912 | 0.23 | 0.4912 | 6.6255e-06 |  | NA | 2.1357 | 0.1077 | 0.32041 | Non-filaments | SC1 | opaque |  | UNDEFINED | Undefined micro-litter items | Undefined micro-litter items | polystyrene | Zeebrugge | Spotsampling | Zeebrugge | Port of Zeebrugge
ZEE_22_01 | 2022-04-05 | Zeebrugge (700) | MIC_S_017 | Microplastics (> 100 µm) | Sediment | [6 empty] | Sludge | 10 | 1899-12-31 11:11 |  | NA | MIC_S_017_253 | A | Polystyreen | 80.6 | 0.1207 | 0.039 | 0.1207 | 3.2302e-08 |  | NA | 3.0949 | 0.012601 | 0.18367 | Non-filaments | SC1 | opaque |  | UNDEFINED | Undefined micro-litter items | Undefined micro-litter items | polystyrene | Zeebrugge | Spotsampling | Zeebrugge | Port of Zeebrugge
ZEE_22_01 | 2022-04-05 | Zeebrugge (700) | MIC_S_017 | Microplastics (> 100 µm) | Sediment | [6 empty] | Sludge | 10 | 1899-12-31 11:11 |  | NA | MIC_S_017_2530 | C | Polystyreen | 86.61 | 0.3955 | 0.1903 | 0.3955 | 3.7527e-06 |  | NA | 2.0783 | 0.091565 | 0.33376 | Non-filaments | SC1 | opaque |  | UNDEFINED | Undefined micro-litter items | Undefined micro-litter items | polystyrene | Zeebrugge | Spotsampling | Zeebrugge | Port of Zeebrugge
ZEE_22_01 | 2022-04-05 | Zeebrugge (700) | MIC_S_017 | Microplastics (> 100 µm) | Sediment | [6 empty] | Sludge | 10 | 1899-12-31 11:11 |  | NA | MIC_S_017_2531 | C | Polystyreen | 87 | 0.4648 | 0.2075 | 0.4648 | 4.865e-06 |  | NA | 2.24 | 0.092634 | 0.29828 | Non-filaments | SC1 | opaque |  | UNDEFINED | Undefined micro-litter items | Undefined micro-litter items | polystyrene | Zeebrugge | Spotsampling | Zeebrugge | Port of Zeebrugge
ZEE_22_01 | 2022-04-05 | Zeebrugge (700) | MIC_S_017 | Microplastics (> 100 µm) | Sediment | [6 empty] | Sludge | 10 | 1899-12-31 11:11 |  | NA | MIC_S_017_2532 | C | Polystyreen | 80.33 | 0.1056 | 0.0288 | 0.1056 | 1.3008e-08 |  | NA | 3.6667 | 0.0078545 | 0.14243 | Non-filaments | SC1 | opaque |  | UNDEFINED | Undefined micro-litter items | Undefined micro-litter items | polystyrene | Zeebrugge | Spotsampling | Zeebrugge | Port of Zeebrugge
ZEE_22_01 | 2022-04-05 | Zeebrugge (700) | MIC_S_017 | Microplastics (> 100 µm) | Sediment | [6 empty] | Sludge | 10 | 1899-12-31 11:11 |  | NA | MIC_S_017_2533 | C | Polystyreen | 82.9 | 0.2463 | 0.1765 | 0.2463 | 2.9941e-06 |  | NA | 1.3955 | 0.12648 | 0.60663 | Non-filaments | SC1 | opaque |  | UNDEFINED | Undefined micro-litter items | Undefined micro-litter items | polystyrene | Zeebrugge | Spotsampling | Zeebrugge | Port of Zeebrugge
ZEE_22_01 | 2022-04-05 | Zeebrugge (700) | MIC_S_017 | Microplastics (> 100 µm) | Sediment | [6 empty] | Sludge | 10 | 1899-12-31 11:11 |  | NA | MIC_S_017_2534 | C | Polystyreen | 79.09 | 0.3797 | 0.1426 | 0.3797 | 1.579e-06 |  | NA | 2.6627 | 0.053555 | 0.23015 | Non-filaments | SC1 | opaque |  | UNDEFINED | Undefined micro-litter items | Undefined micro-litter items | polystyrene | Zeebrugge | Spotsampling | Zeebrugge | Port of Zeebrugge
ZEE_22_01 | 2022-04-05 | Zeebrugge (700) | MIC_S_017 | Microplastics (> 100 µm) | Sediment | [6 empty] | Sludge | 10 | 1899-12-31 11:11 |  | NA | MIC_S_017_2535 | C | Polystyreen | 86.56 | 0.3748 | 0.1773 | 0.3748 | 3.035e-06 |  | NA | 2.1139 | 0.083872 | 0.32536 | Non-filaments | SC1 | opaque |  | UNDEFINED | Undefined micro-litter items | Undefined micro-litter items | polystyrene | Zeebrugge | Spotsampling | Zeebrugge | Port of Zeebrugge
ZEE_22_01 | 2022-04-05 | Zeebrugge (700) | MIC_S_017 | Microplastics (> 100 µm) | Sediment | [6 empty] | Sludge | 10 | 1899-12-31 11:11 |  | NA | MIC_S_017_2536 | C | Polystyreen | 76.38 | 0.2676 | 0.1592 | 0.2676 | 2.1972e-06 |  | NA | 1.6809 | 0.094711 | 0.45887 | Non-filaments | SC1 | opaque |  | UNDEFINED | Undefined micro-litter items | Undefined micro-litter items | polystyrene | Zeebrugge | Spotsampling | Zeebrugge | Port of Zeebrugge
ZEE_22_01 | 2022-04-05 | Zeebrugge (700) | MIC_S_017 | Microplastics (> 100 µm) | Sediment | [6 empty] | Sludge | 10 | 1899-12-31 11:11 |  | NA | MIC_S_017_2537 | C | Polystyreen | 86.05 | 0.2763 | 0.1925 | 0.2763 | 3.8844e-06 |  | NA | 1.4353 | 0.13412 | 0.58153 | Non-filaments | SC1 | opaque |  | UNDEFINED | Undefined micro-litter items | Undefined micro-litter items | polystyrene | Zeebrugge | Spotsampling | Zeebrugge | Port of Zeebrugge
ZEE_22_01 | 2022-04-05 | Zeebrugge (700) | MIC_S_017 | Microplastics (> 100 µm) | Sediment | [6 empty] | Sludge | 10 | 1899-12-31 11:11 |  | NA | MIC_S_017_2538 | C | Polystyreen | 83.26 | 0.2414 | 0.1429 | 0.2414 | 1.589e-06 |  | NA | 1.6893 | 0.084592 | 0.45545 | Non-filaments | SC1 | opaque |  | UNDEFINED | Undefined micro-litter items | Undefined micro-litter items | polystyrene | Zeebrugge | Spotsampling | Zeebrugge | Port of Zeebrugge
ZEE_22_01 | 2022-04-05 | Zeebrugge (700) | MIC_S_017 | Microplastics (> 100 µm) | Sediment | [6 empty] | Sludge | 10 | 1899-12-31 11:11 |  | NA | MIC_S_017_2539 | C | Polystyreen | 82.27 | 0.2667 | 0.1304 | 0.2667 | 1.2074e-06 |  | NA | 2.0452 | 0.063758 | 0.34189 | Non-filaments | SC1 | opaque |  | UNDEFINED | Undefined micro-litter items | Undefined micro-litter items | polystyrene | Zeebrugge | Spotsampling | Zeebrugge | Port of Zeebrugge
ZEE_22_01 | 2022-04-05 | Zeebrugge (700) | MIC_S_017 | Microplastics (> 100 µm) | Sediment | [6 empty] | Sludge | 10 | 1899-12-31 11:11 |  | NA | MIC_S_017_254 | A | Polystyreen | 82.92 | 0.2219 | 0.1189 | 0.2219 | 9.1533e-07 |  | NA | 1.8663 | 0.06371 | 0.39223 | Non-filaments | SC1 | opaque |  | UNDEFINED | Undefined micro-litter items | Undefined micro-litter items | polystyrene | Zeebrugge | Spotsampling | Zeebrugge | Port of Zeebrugge
ZEE_22_01 | 2022-04-05 | Zeebrugge (700) | MIC_S_017 | Microplastics (> 100 µm) | Sediment | [6 empty] | Sludge | 10 | 1899-12-31 11:11 |  | NA | MIC_S_017_2540 | C | Polystyreen | 81.85 | 0.4287 | 0.2213 | 0.4287 | 5.9017e-06 |  | NA | 1.9372 | 0.11424 | 0.37089 | Non-filaments | SC1 | opaque |  | UNDEFINED | Undefined micro-litter items | Undefined micro-litter items | polystyrene | Zeebrugge | Spotsampling | Zeebrugge | Port of Zeebrugge
ZEE_22_01 | 2022-04-05 | Zeebrugge (700) | MIC_S_017 | Microplastics (> 100 µm) | Sediment | [6 empty] | Sludge | 10 | 1899-12-31 11:11 |  | NA | MIC_S_017_2541 | C | Polystyreen | 88.82 | 0.2521 | 0.1313 | 0.2521 | 1.2326e-06 |  | NA | 1.92 | 0.068384 | 0.37587 | Non-filaments | SC1 | opaque |  | UNDEFINED | Undefined micro-litter items | Undefined micro-litter items | polystyrene | Zeebrugge | Spotsampling | Zeebrugge | Port of Zeebrugge
ZEE_22_01 | 2022-04-05 | Zeebrugge (700) | MIC_S_017 | Microplastics (> 100 µm) | Sediment | [6 empty] | Sludge | 10 | 1899-12-31 11:11 |  | NA | MIC_S_017_2542 | C | Polystyreen | 83.16 | 0.2031 | 0.0977 | 0.2031 | 5.0783e-07 |  | NA | 2.0788 | 0.046998 | 0.33364 | Non-filaments | SC1 | opaque |  | UNDEFINED | Undefined micro-litter items | Undefined micro-litter items | polystyrene | Zeebrugge | Spotsampling | Zeebrugge | Port of Zeebrugge
ZEE_22_01 | 2022-04-05 | Zeebrugge (700) | MIC_S_017 | Microplastics (> 100 µm) | Sediment | [6 empty] | Sludge | 10 | 1899-12-31 11:11 |  | NA | MIC_S_017_2543 | C | Polystyreen | 87.02 | 0.1152 | 0.0554 | 0.1152 | 9.2589e-08 |  | NA | 2.0794 | 0.026642 | 0.33349 | Non-filaments | SC1 | opaque |  | UNDEFINED | Undefined micro-litter items | Undefined micro-litter items | polystyrene | Zeebrugge | Spotsampling | Zeebrugge | Port of Zeebrugge
ZEE_22_01 | 2022-04-05 | Zeebrugge (700) | MIC_S_017 | Microplastics (> 100 µm) | Sediment | [6 empty] | Sludge | 10 | 1899-12-31 11:11 |  | NA | MIC_S_017_2544 | C | Polystyreen | 87.94 | 0.2269 | 0.0983 | 0.2269 | 5.1724e-07 |  | NA | 2.3082 | 0.042587 | 0.28515 | Non-filaments | SC1 | opaque |  | UNDEFINED | Undefined micro-litter items | Undefined micro-litter items | polystyrene | Zeebrugge | Spotsampling | Zeebrugge | Port of Zeebrugge
ZEE_22_01 | 2022-04-05 | Zeebrugge (700) | MIC_S_017 | Microplastics (> 100 µm) | Sediment | [6 empty] | Sludge | 10 | 1899-12-31 11:11 |  | NA | MIC_S_017_2545 | C | Polystyreen | 85.43 | 0.1056 | 0.0384 | 0.1056 | 3.0834e-08 |  | NA | 2.75 | 0.013964 | 0.21928 | Non-filaments | SC1 | opaque |  | UNDEFINED | Undefined micro-litter items | Undefined micro-litter items | polystyrene | Zeebrugge | Spotsampling | Zeebrugge | Port of Zeebrugge
ZEE_22_01 | 2022-04-05 | Zeebrugge (700) | MIC_S_017 | Microplastics (> 100 µm) | Sediment | [6 empty] | Sludge | 10 | 1899-12-31 11:11 |  | NA | MIC_S_017_2546 | C | Polystyreen | 91.93 | 0.2415 | 0.1011 | 0.2415 | 5.6271e-07 |  | NA | 2.3887 | 0.042324 | 0.27086 | Non-filaments | SC1 | opaque |  | UNDEFINED | Undefined micro-litter items | Undefined micro-litter items | polystyrene | Zeebrugge | Spotsampling | Zeebrugge | Port of Zeebrugge
ZEE_22_01 | 2022-04-05 | Zeebrugge (700) | MIC_S_017 | Microplastics (> 100 µm) | Sediment | [6 empty] | Sludge | 10 | 1899-12-31 11:11 |  | NA | MIC_S_017_2547 | C | Polystyreen | 80.48 | 0.5538 | 0.2398 | 0.5538 | 7.509e-06 |  | NA | 2.3094 | 0.10384 | 0.28493 | Non-filaments | SC2 | opaque |  | UNDEFINED | Undefined micro-litter items | Undefined micro-litter items | polystyrene | Zeebrugge | Spotsampling | Zeebrugge | Port of Zeebrugge
ZEE_22_01 | 2022-04-05 | Zeebrugge (700) | MIC_S_017 | Microplastics (> 100 µm) | Sediment | [6 empty] | Sludge | 10 | 1899-12-31 11:11 |  | NA | MIC_S_017_2548 | C | Polystyreen | 86.42 | 0.1132 | 0.064 | 0.1132 | 1.4275e-07 |  | NA | 1.7688 | 0.036184 | 0.42511 | Non-filaments | SC1 | opaque |  | UNDEFINED | Undefined micro-litter items | Undefined micro-litter items | polystyrene | Zeebrugge | Spotsampling | Zeebrugge | Port of Zeebrugge
ZEE_22_01 | 2022-04-05 | Zeebrugge (700) | MIC_S_017 | Microplastics (> 100 µm) | Sediment | [6 empty] | Sludge | 10 | 1899-12-31 11:11 |  | NA | MIC_S_017_2549 | C | Polystyreen | 85.28 | 0.3018 | 0.1739 | 0.3018 | 2.8637e-06 |  | NA | 1.7355 | 0.1002 | 0.43739 | Non-filaments | SC1 | opaque |  | UNDEFINED | Undefined micro-litter items | Undefined micro-litter items | polystyrene | Zeebrugge | Spotsampling | Zeebrugge | Port of Zeebrugge
ZEE_22_01 | 2022-04-05 | Zeebrugge (700) | MIC_S_017 | Microplastics (> 100 µm) | Sediment | [6 empty] | Sludge | 10 | 1899-12-31 11:11 |  | NA | MIC_S_017_255 | A | Polystyreen | 79.33 | 0.4918 | 0.2524 | 0.4918 | 8.7559e-06 |  | NA | 1.9485 | 0.12954 | 0.36766 | Non-filaments | SC1 | opaque |  | UNDEFINED | Undefined micro-litter items | Undefined micro-litter items | polystyrene | Zeebrugge | Spotsampling | Zeebrugge | Port of Zeebrugge
ZEE_22_01 | 2022-04-05 | Zeebrugge (700) | MIC_S_017 | Microplastics (> 100 µm) | Sediment | [6 empty] | Sludge | 10 | 1899-12-31 11:11 |  | NA | MIC_S_017_2550 | C | Polystyreen | 80.47 | 0.256 | 0.0942 | 0.256 | 4.5518e-07 |  | NA | 2.7176 | 0.034663 | 0.22321 | Non-filaments | SC1 | opaque |  | UNDEFINED | Undefined micro-litter items | Undefined micro-litter items | polystyrene | Zeebrugge | Spotsampling | Zeebrugge | Port of Zeebrugge
ZEE_22_01 | 2022-04-05 | Zeebrugge (700) | MIC_S_017 | Microplastics (> 100 µm) | Sediment | [6 empty] | Sludge | 10 | 1899-12-31 11:11 |  | NA | MIC_S_017_2551 | C | Polystyreen | 89.09 | 0.108 | 0.0543 | 0.108 | 8.7183e-08 |  | NA | 1.989 | 0.027301 | 0.3565 | Non-filaments | SC1 | opaque |  | UNDEFINED | Undefined micro-litter items | Undefined micro-litter items | polystyrene | Zeebrugge | Spotsampling | Zeebrugge | Port of Zeebrugge
ZEE_22_01 | 2022-04-05 | Zeebrugge (700) | MIC_S_017 | Microplastics (> 100 µm) | Sediment | [6 empty] | Sludge | 10 | 1899-12-31 11:11 |  | NA | MIC_S_017_2552 | C | Polystyreen | 84.21 | 0.2243 | 0.0578 | 0.2243 | 1.0515e-07 |  | NA | 3.8806 | 0.014895 | 0.13081 | Non-filaments | SC1 | opaque |  | UNDEFINED | Undefined micro-litter items | Undefined micro-litter items | polystyrene | Zeebrugge | Spotsampling | Zeebrugge | Port of Zeebrugge
ZEE_22_01 | 2022-04-05 | Zeebrugge (700) | MIC_S_017 | Microplastics (> 100 µm) | Sediment | [6 empty] | Sludge | 10 | 1899-12-31 11:11 |  | NA | MIC_S_017_2553 | C | Polystyreen | 84.66 | 0.4089 | 0.2157 | 0.4089 | 5.4649e-06 |  | NA | 1.8957 | 0.11378 | 0.38313 | Non-filaments | SC1 | opaque |  | UNDEFINED | Undefined micro-litter items | Undefined micro-litter items | polystyrene | Zeebrugge | Spotsampling | Zeebrugge | Port of Zeebrugge
ZEE_22_01 | 2022-04-05 | Zeebrugge (700) | MIC_S_017 | Microplastics (> 100 µm) | Sediment | [6 empty] | Sludge | 10 | 1899-12-31 11:11 |  | NA | MIC_S_017_2554 | C | Polystyreen | 81.91 | 0.3348 | 0.1428 | 0.3348 | 1.5857e-06 |  | NA | 2.3445 | 0.060908 | 0.27856 | Non-filaments | SC1 | opaque |  | UNDEFINED | Undefined micro-litter items | Undefined micro-litter items | polystyrene | Zeebrugge | Spotsampling | Zeebrugge | Port of Zeebrugge
ZEE_22_01 | 2022-04-05 | Zeebrugge (700) | MIC_S_017 | Microplastics (> 100 µm) | Sediment | [6 empty] | Sludge | 10 | 1899-12-31 11:11 |  | NA | MIC_S_017_2555 | C | Polystyreen | 87.62 | 0.5263 | 0.2503 | 0.5263 | 8.5391e-06 |  | NA | 2.1027 | 0.11904 | 0.32798 | Non-filaments | SC2 | opaque |  | UNDEFINED | Undefined micro-litter items | Undefined micro-litter items | polystyrene | Zeebrugge | Spotsampling | Zeebrugge | Port of Zeebrugge
ZEE_22_01 | 2022-04-05 | Zeebrugge (700) | MIC_S_017 | Microplastics (> 100 µm) | Sediment | [6 empty] | Sludge | 10 | 1899-12-31 11:11 |  | NA | MIC_S_017_2556 | C | Polystyreen | 84.03 | 0.3734 | 0.1228 | 0.3734 | 1.0084e-06 |  | NA | 3.0407 | 0.040385 | 0.1886 | Non-filaments | SC1 | opaque |  | UNDEFINED | Undefined micro-litter items | Undefined micro-litter items | polystyrene | Zeebrugge | Spotsampling | Zeebrugge | Port of Zeebrugge
ZEE_22_01 | 2022-04-05 | Zeebrugge (700) | MIC_S_017 | Microplastics (> 100 µm) | Sediment | [6 empty] | Sludge | 10 | 1899-12-31 11:11 |  | NA | MIC_S_017_2557 | C | Polystyreen | 84.44 | 0.3788 | 0.2205 | 0.3788 | 5.8379e-06 |  | NA | 1.7179 | 0.12835 | 0.44412 | Non-filaments | SC1 | opaque |  | UNDEFINED | Undefined micro-litter items | Undefined micro-litter items | polystyrene | Zeebrugge | Spotsampling | Zeebrugge | Port of Zeebrugge
ZEE_22_01 | 2022-04-05 | Zeebrugge (700) | MIC_S_017 | Microplastics (> 100 µm) | Sediment | [6 empty] | Sludge | 10 | 1899-12-31 11:11 |  | NA | MIC_S_017_2558 | C | Polystyreen | 91.07 | 0.1961 | 0.051 | 0.1961 | 7.2234e-08 |  | NA | 3.8451 | 0.013264 | 0.13263 | Non-filaments | SC1 | opaque |  | UNDEFINED | Undefined micro-litter items | Undefined micro-litter items | polystyrene | Zeebrugge | Spotsampling | Zeebrugge | Port of Zeebrugge
ZEE_22_01 | 2022-04-05 | Zeebrugge (700) | MIC_S_017 | Microplastics (> 100 µm) | Sediment | [6 empty] | Sludge | 10 | 1899-12-31 11:11 |  | NA | MIC_S_017_2559 | C | Polystyreen | 82.46 | 0.3584 | 0.1773 | 0.3584 | 3.035e-06 |  | NA | 2.0214 | 0.08771 | 0.34795 | Non-filaments | SC1 | opaque |  | UNDEFINED | Undefined micro-litter items | Undefined micro-litter items | polystyrene | Zeebrugge | Spotsampling | Zeebrugge | Port of Zeebrugge
ZEE_22_01 | 2022-04-05 | Zeebrugge (700) | MIC_S_017 | Microplastics (> 100 µm) | Sediment | [6 empty] | Sludge | 10 | 1899-12-31 11:11 |  | NA | MIC_S_017_256 | A | Polystyreen | 80 | 0.2942 | 0.1074 | 0.2942 | 6.746e-07 |  | NA | 2.7393 | 0.039207 | 0.22057 | Non-filaments | SC1 | opaque |  | UNDEFINED | Undefined micro-litter items | Undefined micro-litter items | polystyrene | Zeebrugge | Spotsampling | Zeebrugge | Port of Zeebrugge
ZEE_22_01 | 2022-04-05 | Zeebrugge (700) | MIC_S_017 | Microplastics (> 100 µm) | Sediment | [6 empty] | Sludge | 10 | 1899-12-31 11:11 |  | NA | MIC_S_017_2560 | C | Polystyreen | 79.7 | 0.4301 | 0.155 | 0.4301 | 2.0278e-06 |  | NA | 2.7748 | 0.055859 | 0.21634 | Non-filaments | SC1 | opaque |  | UNDEFINED | Undefined micro-litter items | Undefined micro-litter items | polystyrene | Zeebrugge | Spotsampling | Zeebrugge | Port of Zeebrugge
ZEE_22_01 | 2022-04-05 | Zeebrugge (700) | MIC_S_017 | Microplastics (> 100 µm) | Sediment | [6 empty] | Sludge | 10 | 1899-12-31 11:11 |  | NA | MIC_S_017_2561 | C | Polystyreen | 81 | 0.1207 | 0.03 | 0.1207 | 1.4703e-08 |  | NA | 4.0233 | 0.0074565 | 0.12391 | Non-filaments | SC1 | opaque |  | UNDEFINED | Undefined micro-litter items | Undefined micro-litter items | polystyrene | Zeebrugge | Spotsampling | Zeebrugge | Port of Zeebrugge
ZEE_22_01 | 2022-04-05 | Zeebrugge (700) | MIC_S_017 | Microplastics (> 100 µm) | Sediment | [6 empty] | Sludge | 10 | 1899-12-31 11:11 |  | NA | MIC_S_017_2562 | C | Polystyreen | 81.26 | 0.2059 | 0.1021 | 0.2059 | 5.7957e-07 |  | NA | 2.0167 | 0.050629 | 0.34918 | Non-filaments | SC1 | opaque |  | UNDEFINED | Undefined micro-litter items | Undefined micro-litter items | polystyrene | Zeebrugge | Spotsampling | Zeebrugge | Port of Zeebrugge
ZEE_22_01 | 2022-04-05 | Zeebrugge (700) | MIC_S_017 | Microplastics (> 100 µm) | Sediment | [6 empty] | Sludge | 10 | 1899-12-31 11:11 |  | NA | MIC_S_017_2563 | C | Polystyreen | 87.87 | 0.2101 | 0.099 | 0.2101 | 5.2837e-07 |  | NA | 2.1222 | 0.046649 | 0.32345 | Non-filaments | SC1 | opaque |  | UNDEFINED | Undefined micro-litter items | Undefined micro-litter items | polystyrene | Zeebrugge | Spotsampling | Zeebrugge | Port of Zeebrugge
ZEE_22_01 | 2022-04-05 | Zeebrugge (700) | MIC_S_017 | Microplastics (> 100 µm) | Sediment | [6 empty] | Sludge | 10 | 1899-12-31 11:11 |  | NA | MIC_S_017_2564 | C | Polystyreen | 86.86 | 0.3378 | 0.107 | 0.3378 | 6.6709e-07 |  | NA | 3.157 | 0.033893 | 0.17827 | Non-filaments | SC1 | opaque |  | UNDEFINED | Undefined micro-litter items | Undefined micro-litter items | polystyrene | Zeebrugge | Spotsampling | Zeebrugge | Port of Zeebrugge
ZEE_22_01 | 2022-04-05 | Zeebrugge (700) | MIC_S_017 | Microplastics (> 100 µm) | Sediment | [6 empty] | Sludge | 10 | 1899-12-31 11:11 |  | NA | MIC_S_017_2565 | C | Polystyreen | 79.99 | 0.4225 | 0.1357 | 0.4225 | 1.3607e-06 |  | NA | 3.1135 | 0.043585 | 0.18202 | Non-filaments | SC1 | opaque |  | UNDEFINED | Undefined micro-litter items | Undefined micro-litter items | polystyrene | Zeebrugge | Spotsampling | Zeebrugge | Port of Zeebrugge
ZEE_22_01 | 2022-04-05 | Zeebrugge (700) | MIC_S_017 | Microplastics (> 100 µm) | Sediment | [6 empty] | Sludge | 10 | 1899-12-31 11:11 |  | NA | MIC_S_017_2566 | C | Polystyreen | 77.87 | 0.2867 | 0.1448 | 0.2867 | 1.6532e-06 |  | NA | 1.98 | 0.073132 | 0.35893 | Non-filaments | SC1 | opaque |  | UNDEFINED | Undefined micro-litter items | Undefined micro-litter items | polystyrene | Zeebrugge | Spotsampling | Zeebrugge | Port of Zeebrugge
ZEE_22_01 | 2022-04-05 | Zeebrugge (700) | MIC_S_017 | Microplastics (> 100 µm) | Sediment | [6 empty] | Sludge | 10 | 1899-12-31 11:11 |  | NA | MIC_S_017_2567 | C | Polystyreen | 88.23 | 0.374 | 0.1738 | 0.374 | 2.8588e-06 |  | NA | 2.1519 | 0.080766 | 0.31679 | Non-filaments | SC1 | opaque |  | UNDEFINED | Undefined micro-litter items | Undefined micro-litter items | polystyrene | Zeebrugge | Spotsampling | Zeebrugge | Port of Zeebrugge
ZEE_22_01 | 2022-04-05 | Zeebrugge (700) | MIC_S_017 | Microplastics (> 100 µm) | Sediment | [6 empty] | Sludge | 10 | 1899-12-31 11:11 |  | NA | MIC_S_017_2568 | C | Polystyreen | 83.89 | 0.1056 | 0.0309 | 0.1056 | 1.6066e-08 |  | NA | 3.4175 | 0.0090418 | 0.15829 | Non-filaments | SC1 | opaque |  | UNDEFINED | Undefined micro-litter items | Undefined micro-litter items | polystyrene | Zeebrugge | Spotsampling | Zeebrugge | Port of Zeebrugge
ZEE_22_01 | 2022-04-05 | Zeebrugge (700) | MIC_S_017 | Microplastics (> 100 µm) | Sediment | [6 empty] | Sludge | 10 | 1899-12-31 11:11 |  | NA | MIC_S_017_2569 | C | Polystyreen | 79.57 | 0.1056 | 0.0515 | 0.1056 | 7.438e-08 |  | NA | 2.0505 | 0.025116 | 0.34058 | Non-filaments | SC1 | opaque |  | UNDEFINED | Undefined micro-litter items | Undefined micro-litter items | polystyrene | Zeebrugge | Spotsampling | Zeebrugge | Port of Zeebrugge
ZEE_22_01 | 2022-04-05 | Zeebrugge (700) | MIC_S_017 | Microplastics (> 100 µm) | Sediment | [6 empty] | Sludge | 10 | 1899-12-31 11:11 |  | NA | MIC_S_017_257 | A | Polystyreen | 84.3 | 0.311 | 0.1899 | 0.311 | 3.7291e-06 |  | NA | 1.6377 | 0.11596 | 0.47714 | Non-filaments | SC1 | opaque |  | UNDEFINED | Undefined micro-litter items | Undefined micro-litter items | polystyrene | Zeebrugge | Spotsampling | Zeebrugge | Port of Zeebrugge
ZEE_22_01 | 2022-04-05 | Zeebrugge (700) | MIC_S_017 | Microplastics (> 100 µm) | Sediment | [6 empty] | Sludge | 10 | 1899-12-31 11:11 |  | NA | MIC_S_017_2570 | C | Polystyreen | 82.64 | 0.1811 | 0.1017 | 0.1811 | 5.7279e-07 |  | NA | 1.7807 | 0.057111 | 0.42083 | Non-filaments | SC1 | opaque |  | UNDEFINED | Undefined micro-litter items | Undefined micro-litter items | polystyrene | Zeebrugge | Spotsampling | Zeebrugge | Port of Zeebrugge
ZEE_22_01 | 2022-04-05 | Zeebrugge (700) | MIC_S_017 | Microplastics (> 100 µm) | Sediment | [6 empty] | Sludge | 10 | 1899-12-31 11:11 |  | NA | MIC_S_017_2571 | C | Polystyreen | 80.37 | 0.2362 | 0.0979 | 0.2362 | 5.1095e-07 |  | NA | 2.4127 | 0.040578 | 0.26684 | Non-filaments | SC1 | opaque |  | UNDEFINED | Undefined micro-litter items | Undefined micro-litter items | polystyrene | Zeebrugge | Spotsampling | Zeebrugge | Port of Zeebrugge
ZEE_22_01 | 2022-04-05 | Zeebrugge (700) | MIC_S_017 | Microplastics (> 100 µm) | Sediment | [6 empty] | Sludge | 10 | 1899-12-31 11:11 |  | NA | MIC_S_017_2572 | C | Polystyreen | 88.85 | 0.1207 | 0.0486 | 0.1207 | 6.2509e-08 |  | NA | 2.4835 | 0.019569 | 0.2555 | Non-filaments | SC1 | opaque |  | UNDEFINED | Undefined micro-litter items | Undefined micro-litter items | polystyrene | Zeebrugge | Spotsampling | Zeebrugge | Port of Zeebrugge
ZEE_22_01 | 2022-04-05 | Zeebrugge (700) | MIC_S_017 | Microplastics (> 100 µm) | Sediment | [6 empty] | Sludge | 10 | 1899-12-31 11:11 |  | NA | MIC_S_017_2573 | C | Polystyreen | 87.73 | 0.1207 | 0.0702 | 0.1207 | 1.8838e-07 |  | NA | 1.7194 | 0.040829 | 0.44355 | Non-filaments | SC1 | opaque |  | UNDEFINED | Undefined micro-litter items | Undefined micro-litter items | polystyrene | Zeebrugge | Spotsampling | Zeebrugge | Port of Zeebrugge
ZEE_22_01 | 2022-04-05 | Zeebrugge (700) | MIC_S_017 | Microplastics (> 100 µm) | Sediment | [6 empty] | Sludge | 10 | 1899-12-31 11:11 |  | NA | MIC_S_017_2574 | C | Polystyreen | 85.25 | 0.1207 | 0.0276 | 0.1207 | 1.1449e-08 |  | NA | 4.3732 | 0.0063112 | 0.10935 | Non-filaments | SC1 | opaque |  | UNDEFINED | Undefined micro-litter items | Undefined micro-litter items | polystyrene | Zeebrugge | Spotsampling | Zeebrugge | Port of Zeebrugge
ZEE_22_01 | 2022-04-05 | Zeebrugge (700) | MIC_S_017 | Microplastics (> 100 µm) | Sediment | [6 empty] | Sludge | 10 | 1899-12-31 11:11 |  | NA | MIC_S_017_2575 | C | Polystyreen | 88.3 | 0.3244 | 0.0916 | 0.3244 | 4.1852e-07 |  | NA | 3.5415 | 0.025865 | 0.15005 | Non-filaments | SC1 | opaque |  | UNDEFINED | Undefined micro-litter items | Undefined micro-litter items | polystyrene | Zeebrugge | Spotsampling | Zeebrugge | Port of Zeebrugge
ZEE_22_01 | 2022-04-05 | Zeebrugge (700) | MIC_S_017 | Microplastics (> 100 µm) | Sediment | [6 empty] | Sludge | 10 | 1899-12-31 11:11 |  | NA | MIC_S_017_2576 | C | Polystyreen | 76.66 | 0.2162 | 0.1136 | 0.2162 | 7.983e-07 |  | NA | 1.9032 | 0.05969 | 0.38088 | Non-filaments | SC1 | opaque |  | UNDEFINED | Undefined micro-litter items | Undefined micro-litter items | polystyrene | Zeebrugge | Spotsampling | Zeebrugge | Port of Zeebrugge
ZEE_22_01 | 2022-04-05 | Zeebrugge (700) | MIC_S_017 | Microplastics (> 100 µm) | Sediment | [6 empty] | Sludge | 10 | 1899-12-31 11:11 |  | NA | MIC_S_017_2577 | C | Polystyreen | 77.15 | 0.1811 | 0.0692 | 0.1811 | 1.8045e-07 |  | NA | 2.6171 | 0.026442 | 0.2362 | Non-filaments | SC1 | opaque |  | UNDEFINED | Undefined micro-litter items | Undefined micro-litter items | polystyrene | Zeebrugge | Spotsampling | Zeebrugge | Port of Zeebrugge
ZEE_22_01 | 2022-04-05 | Zeebrugge (700) | MIC_S_017 | Microplastics (> 100 µm) | Sediment | [6 empty] | Sludge | 10 | 1899-12-31 11:11 |  | NA | MIC_S_017_2578 | C | Polystyreen | 86.35 | 0.2627 | 0.091 | 0.2627 | 4.1035e-07 |  | NA | 2.8868 | 0.031523 | 0.20388 | Non-filaments | SC1 | opaque |  | UNDEFINED | Undefined micro-litter items | Undefined micro-litter items | polystyrene | Zeebrugge | Spotsampling | Zeebrugge | Port of Zeebrugge
ZEE_22_01 | 2022-04-05 | Zeebrugge (700) | MIC_S_017 | Microplastics (> 100 µm) | Sediment | [6 empty] | Sludge | 10 | 1899-12-31 11:11 |  | NA | MIC_S_017_2579 | C | Polystyreen | 86.29 | 0.2844 | 0.1243 | 0.2844 | 1.0458e-06 |  | NA | 2.288 | 0.054327 | 0.28894 | Non-filaments | SC1 | opaque |  | UNDEFINED | Undefined micro-litter items | Undefined micro-litter items | polystyrene | Zeebrugge | Spotsampling | Zeebrugge | Port of Zeebrugge
ZEE_22_01 | 2022-04-05 | Zeebrugge (700) | MIC_S_017 | Microplastics (> 100 µm) | Sediment | [6 empty] | Sludge | 10 | 1899-12-31 11:11 |  | NA | MIC_S_017_258 | A | Polystyreen | 84.7 | 0.2799 | 0.1129 | 0.2799 | 7.8363e-07 |  | NA | 2.4792 | 0.045539 | 0.25617 | Non-filaments | SC1 | opaque |  | UNDEFINED | Undefined micro-litter items | Undefined micro-litter items | polystyrene | Zeebrugge | Spotsampling | Zeebrugge | Port of Zeebrugge
ZEE_22_01 | 2022-04-05 | Zeebrugge (700) | MIC_S_017 | Microplastics (> 100 µm) | Sediment | [6 empty] | Sludge | 10 | 1899-12-31 11:11 |  | NA | MIC_S_017_2580 | C | Polystyreen | 87.91 | 0.178 | 0.1038 | 0.178 | 6.0901e-07 |  | NA | 1.7148 | 0.060531 | 0.44531 | Non-filaments | SC1 | opaque |  | UNDEFINED | Undefined micro-litter items | Undefined micro-litter items | polystyrene | Zeebrugge | Spotsampling | Zeebrugge | Port of Zeebrugge
ZEE_22_01 | 2022-04-05 | Zeebrugge (700) | MIC_S_017 | Microplastics (> 100 µm) | Sediment | [6 empty] | Sludge | 10 | 1899-12-31 11:11 |  | NA | MIC_S_017_2581 | C | Polystyreen | 85.21 | 0.3003 | 0.0972 | 0.3003 | 5.0007e-07 |  | NA | 3.0895 | 0.031461 | 0.18415 | Non-filaments | SC1 | opaque |  | UNDEFINED | Undefined micro-litter items | Undefined micro-litter items | polystyrene | Zeebrugge | Spotsampling | Zeebrugge | Port of Zeebrugge
ZEE_22_01 | 2022-04-05 | Zeebrugge (700) | MIC_S_017 | Microplastics (> 100 µm) | Sediment | [6 empty] | Sludge | 10 | 1899-12-31 11:11 |  | NA | MIC_S_017_2582 | C | Polystyreen | 77.23 | 0.1228 | 0.0325 | 0.1228 | 1.8693e-08 |  | NA | 3.7785 | 0.0086014 | 0.13615 | Non-filaments | SC1 | opaque |  | UNDEFINED | Undefined micro-litter items | Undefined micro-litter items | polystyrene | Zeebrugge | Spotsampling | Zeebrugge | Port of Zeebrugge
ZEE_22_01 | 2022-04-05 | Zeebrugge (700) | MIC_S_017 | Microplastics (> 100 µm) | Sediment | [6 empty] | Sludge | 10 | 1899-12-31 11:11 |  | NA | MIC_S_017_2583 | C | Polyethyleen | 75.95 | 0.4599 | 0.1476 | 0.4599 | 1.4985e-06 |  | NA | 3.1159 | 0.047371 | 0.18182 | Non-filaments | SC1 | opaque |  | UNDEFINED | Undefined micro-litter items | Undefined micro-litter items | polyethylene | Zeebrugge | Spotsampling | Zeebrugge | Port of Zeebrugge
ZEE_22_01 | 2022-04-05 | Zeebrugge (700) | MIC_S_017 | Microplastics (> 100 µm) | Sediment | [6 empty] | Sludge | 10 | 1899-12-31 11:11 |  | NA | MIC_S_017_2584 | C | Polystyreen | 85.58 | 0.3712 | 0.146 | 0.3712 | 1.6947e-06 |  | NA | 2.5425 | 0.057425 | 0.24667 | Non-filaments | SC1 | opaque |  | UNDEFINED | Undefined micro-litter items | Undefined micro-litter items | polystyrene | Zeebrugge | Spotsampling | Zeebrugge | Port of Zeebrugge
ZEE_22_01 | 2022-04-05 | Zeebrugge (700) | MIC_S_017 | Microplastics (> 100 µm) | Sediment | [6 empty] | Sludge | 10 | 1899-12-31 11:11 |  | NA | MIC_S_017_2585 | C | Polystyreen | 77.02 | 0.1584 | 0.0535 | 0.1584 | 8.3386e-08 |  | NA | 2.9607 | 0.01807 | 0.19629 | Non-filaments | SC1 | opaque |  | UNDEFINED | Undefined micro-litter items | Undefined micro-litter items | polystyrene | Zeebrugge | Spotsampling | Zeebrugge | Port of Zeebrugge
ZEE_22_01 | 2022-04-05 | Zeebrugge (700) | MIC_S_017 | Microplastics (> 100 µm) | Sediment | [6 empty] | Sludge | 10 | 1899-12-31 11:11 |  | NA | MIC_S_017_2586 | C | Polystyreen | 83.16 | 0.1625 | 0.0531 | 0.1625 | 8.153e-08 |  | NA | 3.0603 | 0.017351 | 0.18679 | Non-filaments | SC1 | opaque |  | UNDEFINED | Undefined micro-litter items | Undefined micro-litter items | polystyrene | Zeebrugge | Spotsampling | Zeebrugge | Port of Zeebrugge
ZEE_22_01 | 2022-04-05 | Zeebrugge (700) | MIC_S_017 | Microplastics (> 100 µm) | Sediment | [6 empty] | Sludge | 10 | 1899-12-31 11:11 |  | NA | MIC_S_017_2587 | C | Polystyreen | 83.68 | 0.1908 | 0.068 | 0.1908 | 1.7122e-07 |  | NA | 2.8059 | 0.024235 | 0.21276 | Non-filaments | SC1 | opaque |  | UNDEFINED | Undefined micro-litter items | Undefined micro-litter items | polystyrene | Zeebrugge | Spotsampling | Zeebrugge | Port of Zeebrugge
ZEE_22_01 | 2022-04-05 | Zeebrugge (700) | MIC_S_017 | Microplastics (> 100 µm) | Sediment | [6 empty] | Sludge | 10 | 1899-12-31 11:11 |  | NA | MIC_S_017_2588 | C | Polystyreen | 87.1 | 0.3138 | 0.1245 | 0.3138 | 1.0508e-06 |  | NA | 2.5205 | 0.049395 | 0.2499 | Non-filaments | SC1 | opaque |  | UNDEFINED | Undefined micro-litter items | Undefined micro-litter items | polystyrene | Zeebrugge | Spotsampling | Zeebrugge | Port of Zeebrugge
ZEE_22_01 | 2022-04-05 | Zeebrugge (700) | MIC_S_017 | Microplastics (> 100 µm) | Sediment | [6 empty] | Sludge | 10 | 1899-12-31 11:11 |  | NA | MIC_S_017_2589 | C | Polystyreen | 85.61 | 0.2415 | 0.1125 | 0.2415 | 7.7534e-07 |  | NA | 2.1467 | 0.052407 | 0.31795 | Non-filaments | SC1 | opaque |  | UNDEFINED | Undefined micro-litter items | Undefined micro-litter items | polystyrene | Zeebrugge | Spotsampling | Zeebrugge | Port of Zeebrugge
ZEE_22_01 | 2022-04-05 | Zeebrugge (700) | MIC_S_017 | Microplastics (> 100 µm) | Sediment | [6 empty] | Sludge | 10 | 1899-12-31 11:11 |  | NA | MIC_S_017_259 | A | Polystyreen | 83.91 | 0.513 | 0.227 | 0.513 | 6.3696e-06 |  | NA | 2.2599 | 0.10045 | 0.29435 | Non-filaments | SC2 | opaque |  | UNDEFINED | Undefined micro-litter items | Undefined micro-litter items | polystyrene | Zeebrugge | Spotsampling | Zeebrugge | Port of Zeebrugge
ZEE_22_01 | 2022-04-05 | Zeebrugge (700) | MIC_S_017 | Microplastics (> 100 µm) | Sediment | [6 empty] | Sludge | 10 | 1899-12-31 11:11 |  | NA | MIC_S_017_2590 | C | Polystyreen | 81.69 | 0.2147 | 0.1171 | 0.2147 | 8.7438e-07 |  | NA | 1.8335 | 0.063868 | 0.4028 | Non-filaments | SC1 | opaque |  | UNDEFINED | Undefined micro-litter items | Undefined micro-litter items | polystyrene | Zeebrugge | Spotsampling | Zeebrugge | Port of Zeebrugge
ZEE_22_01 | 2022-04-05 | Zeebrugge (700) | MIC_S_017 | Microplastics (> 100 µm) | Sediment | [6 empty] | Sludge | 10 | 1899-12-31 11:11 |  | NA | MIC_S_017_2591 | C | Polystyreen | 83.86 | 0.1056 | 0.0336 | 0.1056 | 2.0656e-08 |  | NA | 3.1429 | 0.010691 | 0.17948 | Non-filaments | SC1 | opaque |  | UNDEFINED | Undefined micro-litter items | Undefined micro-litter items | polystyrene | Zeebrugge | Spotsampling | Zeebrugge | Port of Zeebrugge
ZEE_22_01 | 2022-04-05 | Zeebrugge (700) | MIC_S_017 | Microplastics (> 100 µm) | Sediment | [6 empty] | Sludge | 10 | 1899-12-31 11:11 |  | NA | MIC_S_017_2592 | C | Polystyreen | 87.51 | 0.2339 | 0.115 | 0.2339 | 8.2818e-07 |  | NA | 2.0339 | 0.056541 | 0.34475 | Non-filaments | SC1 | opaque |  | UNDEFINED | Undefined micro-litter items | Undefined micro-litter items | polystyrene | Zeebrugge | Spotsampling | Zeebrugge | Port of Zeebrugge
ZEE_22_01 | 2022-04-05 | Zeebrugge (700) | MIC_S_017 | Microplastics (> 100 µm) | Sediment | [6 empty] | Sludge | 10 | 1899-12-31 11:11 |  | NA | MIC_S_017_2593 | C | Polystyreen | 77.65 | 0.2463 | 0.0971 | 0.2463 | 4.9853e-07 |  | NA | 2.5366 | 0.03828 | 0.24753 | Non-filaments | SC1 | opaque |  | UNDEFINED | Undefined micro-litter items | Undefined micro-litter items | polystyrene | Zeebrugge | Spotsampling | Zeebrugge | Port of Zeebrugge
ZEE_22_01 | 2022-04-05 | Zeebrugge (700) | MIC_S_017 | Microplastics (> 100 µm) | Sediment | [6 empty] | Sludge | 10 | 1899-12-31 11:11 |  | NA | MIC_S_017_2594 | C | Polystyreen | 88.76 | 0.1207 | 0.048 | 0.1207 | 6.0222e-08 |  | NA | 2.5146 | 0.019089 | 0.25078 | Non-filaments | SC1 | opaque |  | UNDEFINED | Undefined micro-litter items | Undefined micro-litter items | polystyrene | Zeebrugge | Spotsampling | Zeebrugge | Port of Zeebrugge
ZEE_22_01 | 2022-04-05 | Zeebrugge (700) | MIC_S_017 | Microplastics (> 100 µm) | Sediment | [6 empty] | Sludge | 10 | 1899-12-31 11:11 |  | NA | MIC_S_017_2595 | C | Polystyreen | 86.93 | 0.2912 | 0.1468 | 0.2912 | 1.7227e-06 |  | NA | 1.9837 | 0.074005 | 0.35793 | Non-filaments | SC1 | opaque |  | UNDEFINED | Undefined micro-litter items | Undefined micro-litter items | polystyrene | Zeebrugge | Spotsampling | Zeebrugge | Port of Zeebrugge
ZEE_22_01 | 2022-04-05 | Zeebrugge (700) | MIC_S_017 | Microplastics (> 100 µm) | Sediment | [6 empty] | Sludge | 10 | 1899-12-31 11:11 |  | NA | MIC_S_017_2596 | C | Polystyreen | 78.03 | 0.1509 | 0.0725 | 0.1509 | 2.0751e-07 |  | NA | 2.0814 | 0.034833 | 0.33302 | Non-filaments | SC1 | opaque |  | UNDEFINED | Undefined micro-litter items | Undefined micro-litter items | polystyrene | Zeebrugge | Spotsampling | Zeebrugge | Port of Zeebrugge
ZEE_22_01 | 2022-04-05 | Zeebrugge (700) | MIC_S_017 | Microplastics (> 100 µm) | Sediment | [6 empty] | Sludge | 10 | 1899-12-31 11:11 |  | NA | MIC_S_017_2597 | C | Polystyreen | 87.7 | 0.2263 | 0.1012 | 0.2263 | 5.6438e-07 |  | NA | 2.2362 | 0.045256 | 0.29905 | Non-filaments | SC1 | opaque |  | UNDEFINED | Undefined micro-litter items | Undefined micro-litter items | polystyrene | Zeebrugge | Spotsampling | Zeebrugge | Port of Zeebrugge
ZEE_22_01 | 2022-04-05 | Zeebrugge (700) | MIC_S_017 | Microplastics (> 100 µm) | Sediment | [6 empty] | Sludge | 10 | 1899-12-31 11:11 |  | NA | MIC_S_017_2598 | C | Polystyreen | 87.26 | 0.1193 | 0.0474 | 0.1193 | 5.7992e-08 |  | NA | 2.5169 | 0.018833 | 0.25044 | Non-filaments | SC1 | opaque |  | UNDEFINED | Undefined micro-litter items | Undefined micro-litter items | polystyrene | Zeebrugge | Spotsampling | Zeebrugge | Port of Zeebrugge
ZEE_22_01 | 2022-04-05 | Zeebrugge (700) | MIC_S_017 | Microplastics (> 100 µm) | Sediment | [6 empty] | Sludge | 10 | 1899-12-31 11:11 |  | NA | MIC_S_017_2599 | C | Polystyreen | 83.35 | 0.2873 | 0.1534 | 0.2873 | 1.9657e-06 |  | NA | 1.8729 | 0.081906 | 0.39015 | Non-filaments | SC1 | opaque |  | UNDEFINED | Undefined micro-litter items | Undefined micro-litter items | polystyrene | Zeebrugge | Spotsampling | Zeebrugge | Port of Zeebrugge
ZEE_22_01 | 2022-04-05 | Zeebrugge (700) | MIC_S_017 | Microplastics (> 100 µm) | Sediment | [6 empty] | Sludge | 10 | 1899-12-31 11:11 |  | NA | MIC_S_017_26 | A | Polystyreen | 80.97 | 0.2529 | 0.1106 | 0.2529 | 7.3671e-07 |  | NA | 2.2866 | 0.048368 | 0.28921 | Non-filaments | SC1 | opaque |  | UNDEFINED | Undefined micro-litter items | Undefined micro-litter items | polystyrene | Zeebrugge | Spotsampling | Zeebrugge | Port of Zeebrugge
ZEE_22_01 | 2022-04-05 | Zeebrugge (700) | MIC_S_017 | Microplastics (> 100 µm) | Sediment | [6 empty] | Sludge | 10 | 1899-12-31 11:11 |  | NA | MIC_S_017_260 | A | Polypropyleen | 77.89 | 0.1282 | 0.0605 | 0.1282 | 9.6237e-08 |  | NA | 2.119 | 0.028551 | 0.32419 | Non-filaments | SC1 | opaque |  | UNDEFINED | Undefined micro-litter items | Undefined micro-litter items | polypropylene | Zeebrugge | Spotsampling | Zeebrugge | Port of Zeebrugge
ZEE_22_01 | 2022-04-05 | Zeebrugge (700) | MIC_S_017 | Microplastics (> 100 µm) | Sediment | [6 empty] | Sludge | 10 | 1899-12-31 11:11 |  | NA | MIC_S_017_2600 | C | Polystyreen | 86.23 | 0.422 | 0.1696 | 0.422 | 2.6565e-06 |  | NA | 2.4882 | 0.068162 | 0.25478 | Non-filaments | SC1 | opaque |  | UNDEFINED | Undefined micro-litter items | Undefined micro-litter items | polystyrene | Zeebrugge | Spotsampling | Zeebrugge | Port of Zeebrugge
ZEE_22_01 | 2022-04-05 | Zeebrugge (700) | MIC_S_017 | Microplastics (> 100 µm) | Sediment | [6 empty] | Sludge | 10 | 1899-12-31 11:11 |  | NA | MIC_S_017_2601 | C | Polystyreen | 88.1 | 0.4451 | 0.1561 | 0.4451 | 2.0713e-06 |  | NA | 2.8514 | 0.054745 | 0.20769 | Non-filaments | SC1 | opaque |  | UNDEFINED | Undefined micro-litter items | Undefined micro-litter items | polystyrene | Zeebrugge | Spotsampling | Zeebrugge | Port of Zeebrugge
ZEE_22_01 | 2022-04-05 | Zeebrugge (700) | MIC_S_017 | Microplastics (> 100 µm) | Sediment | [6 empty] | Sludge | 10 | 1899-12-31 11:11 |  | NA | MIC_S_017_2602 | C | Polystyreen | 83.63 | 0.3244 | 0.1548 | 0.3244 | 2.02e-06 |  | NA | 2.0956 | 0.073869 | 0.32964 | Non-filaments | SC1 | opaque |  | UNDEFINED | Undefined micro-litter items | Undefined micro-litter items | polystyrene | Zeebrugge | Spotsampling | Zeebrugge | Port of Zeebrugge
ZEE_22_01 | 2022-04-05 | Zeebrugge (700) | MIC_S_017 | Microplastics (> 100 µm) | Sediment | [6 empty] | Sludge | 10 | 1899-12-31 11:11 |  | NA | MIC_S_017_2603 | C | Polyethyleen | 77.21 | 0.1317 | 0.0368 | 0.1317 | 2.3224e-08 |  | NA | 3.5788 | 0.010283 | 0.1477 | Non-filaments | SC1 | opaque |  | UNDEFINED | Undefined micro-litter items | Undefined micro-litter items | polyethylene | Zeebrugge | Spotsampling | Zeebrugge | Port of Zeebrugge
ZEE_22_01 | 2022-04-05 | Zeebrugge (700) | MIC_S_017 | Microplastics (> 100 µm) | Sediment | [6 empty] | Sludge | 10 | 1899-12-31 11:11 |  | NA | MIC_S_017_2604 | C | Polystyreen | 85.59 | 0.2512 | 0.107 | 0.2512 | 6.6709e-07 |  | NA | 2.3477 | 0.045577 | 0.278 | Non-filaments | SC1 | opaque |  | UNDEFINED | Undefined micro-litter items | Undefined micro-litter items | polystyrene | Zeebrugge | Spotsampling | Zeebrugge | Port of Zeebrugge
ZEE_22_01 | 2022-04-05 | Zeebrugge (700) | MIC_S_017 | Microplastics (> 100 µm) | Sediment | [6 empty] | Sludge | 10 | 1899-12-31 11:11 |  | NA | MIC_S_017_2605 | C | Polyethyleen | 75.68 | 0.3558 | 0.2101 | 0.3558 | 4.3218e-06 |  | NA | 1.6935 | 0.12406 | 0.45376 | Non-filaments | SC1 | opaque |  | UNDEFINED | Undefined micro-litter items | Undefined micro-litter items | polyethylene | Zeebrugge | Spotsampling | Zeebrugge | Port of Zeebrugge
ZEE_22_01 | 2022-04-05 | Zeebrugge (700) | MIC_S_017 | Microplastics (> 100 µm) | Sediment | [6 empty] | Sludge | 10 | 1899-12-31 11:11 |  | NA | MIC_S_017_2606 | C | Polystyreen | 83.5 | 0.3546 | 0.1469 | 0.3546 | 1.7262e-06 |  | NA | 2.4139 | 0.060856 | 0.26664 | Non-filaments | SC1 | opaque |  | UNDEFINED | Undefined micro-litter items | Undefined micro-litter items | polystyrene | Zeebrugge | Spotsampling | Zeebrugge | Port of Zeebrugge
ZEE_22_01 | 2022-04-05 | Zeebrugge (700) | MIC_S_017 | Microplastics (> 100 µm) | Sediment | [6 empty] | Sludge | 10 | 1899-12-31 11:11 |  | NA | MIC_S_017_2607 | C | Polystyreen | 86.55 | 0.2193 | 0.1259 | 0.2193 | 1.0867e-06 |  | NA | 1.7419 | 0.072279 | 0.43499 | Non-filaments | SC1 | opaque |  | UNDEFINED | Undefined micro-litter items | Undefined micro-litter items | polystyrene | Zeebrugge | Spotsampling | Zeebrugge | Port of Zeebrugge
ZEE_22_01 | 2022-04-05 | Zeebrugge (700) | MIC_S_017 | Microplastics (> 100 µm) | Sediment | [6 empty] | Sludge | 10 | 1899-12-31 11:11 |  | NA | MIC_S_017_2608 | C | Polystyreen | 75.43 | 0.1216 | 0.0953 | 0.1216 | 4.7131e-07 |  | NA | 1.276 | 0.074688 | 0.69381 | Non-filaments | SC1 | opaque |  | UNDEFINED | Undefined micro-litter items | Undefined micro-litter items | polystyrene | Zeebrugge | Spotsampling | Zeebrugge | Port of Zeebrugge
ZEE_22_01 | 2022-04-05 | Zeebrugge (700) | MIC_S_017 | Microplastics (> 100 µm) | Sediment | [6 empty] | Sludge | 10 | 1899-12-31 11:11 |  | NA | MIC_S_017_2609 | C | Polystyreen | 83.15 | 0.1527 | 0.0939 | 0.1527 | 4.5085e-07 |  | NA | 1.6262 | 0.057742 | 0.48221 | Non-filaments | SC1 | opaque |  | UNDEFINED | Undefined micro-litter items | Undefined micro-litter items | polystyrene | Zeebrugge | Spotsampling | Zeebrugge | Port of Zeebrugge
ZEE_22_01 | 2022-04-05 | Zeebrugge (700) | MIC_S_017 | Microplastics (> 100 µm) | Sediment | [6 empty] | Sludge | 10 | 1899-12-31 11:11 |  | NA | MIC_S_017_261 | A | Polystyreen | 84.07 | 0.1886 | 0.0592 | 0.1886 | 1.1298e-07 |  | NA | 3.1858 | 0.018582 | 0.17586 | Non-filaments | SC1 | opaque |  | UNDEFINED | Undefined micro-litter items | Undefined micro-litter items | polystyrene | Zeebrugge | Spotsampling | Zeebrugge | Port of Zeebrugge
ZEE_22_01 | 2022-04-05 | Zeebrugge (700) | MIC_S_017 | Microplastics (> 100 µm) | Sediment | [6 empty] | Sludge | 10 | 1899-12-31 11:11 |  | NA | MIC_S_017_2610 | C | Polystyreen | 81.77 | 0.3018 | 0.1186 | 0.3018 | 9.0842e-07 |  | NA | 2.5447 | 0.046607 | 0.24635 | Non-filaments | SC1 | opaque |  | UNDEFINED | Undefined micro-litter items | Undefined micro-litter items | polystyrene | Zeebrugge | Spotsampling | Zeebrugge | Port of Zeebrugge
ZEE_22_01 | 2022-04-05 | Zeebrugge (700) | MIC_S_017 | Microplastics (> 100 µm) | Sediment | [6 empty] | Sludge | 10 | 1899-12-31 11:11 |  | NA | MIC_S_017_2611 | C | Polystyreen | 84.07 | 0.1788 | 0.0746 | 0.1788 | 2.2607e-07 |  | NA | 2.3968 | 0.031125 | 0.2695 | Non-filaments | SC1 | opaque |  | UNDEFINED | Undefined micro-litter items | Undefined micro-litter items | polystyrene | Zeebrugge | Spotsampling | Zeebrugge | Port of Zeebrugge
ZEE_22_01 | 2022-04-05 | Zeebrugge (700) | MIC_S_017 | Microplastics (> 100 µm) | Sediment | [6 empty] | Sludge | 10 | 1899-12-31 11:11 |  | NA | MIC_S_017_2612 | C | Polystyreen | 86.76 | 0.1207 | 0.0462 | 0.1207 | 5.3698e-08 |  | NA | 2.6126 | 0.017684 | 0.23681 | Non-filaments | SC1 | opaque |  | UNDEFINED | Undefined micro-litter items | Undefined micro-litter items | polystyrene | Zeebrugge | Spotsampling | Zeebrugge | Port of Zeebrugge
ZEE_22_01 | 2022-04-05 | Zeebrugge (700) | MIC_S_017 | Microplastics (> 100 µm) | Sediment | [6 empty] | Sludge | 10 | 1899-12-31 11:11 |  | NA | MIC_S_017_2613 | C | Polystyreen | 87.45 | 0.1886 | 0.108 | 0.1886 | 6.8597e-07 |  | NA | 1.7463 | 0.061845 | 0.43333 | Non-filaments | SC1 | opaque |  | UNDEFINED | Undefined micro-litter items | Undefined micro-litter items | polystyrene | Zeebrugge | Spotsampling | Zeebrugge | Port of Zeebrugge
ZEE_22_01 | 2022-04-05 | Zeebrugge (700) | MIC_S_017 | Microplastics (> 100 µm) | Sediment | [6 empty] | Sludge | 10 | 1899-12-31 11:11 |  | NA | MIC_S_017_2614 | C | Polystyreen | 77.28 | 0.1282 | 0.0463 | 0.1282 | 5.4047e-08 |  | NA | 2.7689 | 0.016721 | 0.21704 | Non-filaments | SC1 | opaque |  | UNDEFINED | Undefined micro-litter items | Undefined micro-litter items | polystyrene | Zeebrugge | Spotsampling | Zeebrugge | Port of Zeebrugge
ZEE_22_01 | 2022-04-05 | Zeebrugge (700) | MIC_S_017 | Microplastics (> 100 µm) | Sediment | [6 empty] | Sludge | 10 | 1899-12-31 11:11 |  | NA | MIC_S_017_2615 | C | Polystyreen | 80.25 | 0.216 | 0.1154 | 0.216 | 8.3685e-07 |  | NA | 1.8718 | 0.061654 | 0.39051 | Non-filaments | SC1 | opaque |  | UNDEFINED | Undefined micro-litter items | Undefined micro-litter items | polystyrene | Zeebrugge | Spotsampling | Zeebrugge | Port of Zeebrugge
ZEE_22_01 | 2022-04-05 | Zeebrugge (700) | MIC_S_017 | Microplastics (> 100 µm) | Sediment | [6 empty] | Sludge | 10 | 1899-12-31 11:11 |  | NA | MIC_S_017_2616 | C | Polystyreen | 76.99 | 0.3309 | 0.1572 | 0.3309 | 2.1154e-06 |  | NA | 2.105 | 0.074681 | 0.32744 | Non-filaments | SC1 | opaque |  | UNDEFINED | Undefined micro-litter items | Undefined micro-litter items | polystyrene | Zeebrugge | Spotsampling | Zeebrugge | Port of Zeebrugge
ZEE_22_01 | 2022-04-05 | Zeebrugge (700) | MIC_S_017 | Microplastics (> 100 µm) | Sediment | [6 empty] | Sludge | 10 | 1899-12-31 11:11 |  | NA | MIC_S_017_2617 | C | Polystyreen | 84.19 | 0.568 | 0.3049 | 0.568 | 1.5435e-05 |  | NA | 1.8629 | 0.16367 | 0.39329 | Non-filaments | SC2 | opaque |  | UNDEFINED | Undefined micro-litter items | Undefined micro-litter items | polystyrene | Zeebrugge | Spotsampling | Zeebrugge | Port of Zeebrugge
ZEE_22_01 | 2022-04-05 | Zeebrugge (700) | MIC_S_017 | Microplastics (> 100 µm) | Sediment | [6 empty] | Sludge | 10 | 1899-12-31 11:11 |  | NA | MIC_S_017_2618 | C | Polystyreen | 78.14 | 0.4466 | 0.1342 | 0.4466 | 1.3161e-06 |  | NA | 3.3279 | 0.040326 | 0.16472 | Non-filaments | SC1 | opaque |  | UNDEFINED | Undefined micro-litter items | Undefined micro-litter items | polystyrene | Zeebrugge | Spotsampling | Zeebrugge | Port of Zeebrugge
ZEE_22_01 | 2022-04-05 | Zeebrugge (700) | MIC_S_017 | Microplastics (> 100 µm) | Sediment | [6 empty] | Sludge | 10 | 1899-12-31 11:11 |  | NA | MIC_S_017_2619 | C | Polystyreen | 86.91 | 0.3018 | 0.1618 | 0.3018 | 2.3066e-06 |  | NA | 1.8653 | 0.086744 | 0.39254 | Non-filaments | SC1 | opaque |  | UNDEFINED | Undefined micro-litter items | Undefined micro-litter items | polystyrene | Zeebrugge | Spotsampling | Zeebrugge | Port of Zeebrugge
ZEE_22_01 | 2022-04-05 | Zeebrugge (700) | MIC_S_017 | Microplastics (> 100 µm) | Sediment | [6 empty] | Sludge | 10 | 1899-12-31 11:11 |  | NA | MIC_S_017_262 | A | Polypropyleen | 80.68 | 0.1132 | 0.0576 | 0.1132 | 8.3051e-08 |  | NA | 1.9653 | 0.029309 | 0.36296 | Non-filaments | SC1 | opaque |  | UNDEFINED | Undefined micro-litter items | Undefined micro-litter items | polypropylene | Zeebrugge | Spotsampling | Zeebrugge | Port of Zeebrugge
ZEE_22_01 | 2022-04-05 | Zeebrugge (700) | MIC_S_017 | Microplastics (> 100 µm) | Sediment | [6 empty] | Sludge | 10 | 1899-12-31 11:11 |  | NA | MIC_S_017_2620 | C | Polystyreen | 89.45 | 0.3381 | 0.1879 | 0.3381 | 3.6125e-06 |  | NA | 1.7994 | 0.10443 | 0.41431 | Non-filaments | SC1 | opaque |  | UNDEFINED | Undefined micro-litter items | Undefined micro-litter items | polystyrene | Zeebrugge | Spotsampling | Zeebrugge | Port of Zeebrugge
ZEE_22_01 | 2022-04-05 | Zeebrugge (700) | MIC_S_017 | Microplastics (> 100 µm) | Sediment | [6 empty] | Sludge | 10 | 1899-12-31 11:11 |  | NA | MIC_S_017_2621 | C | Polystyreen | 85.15 | 0.3097 | 0.1507 | 0.3097 | 1.8637e-06 |  | NA | 2.0551 | 0.073331 | 0.33944 | Non-filaments | SC1 | opaque |  | UNDEFINED | Undefined micro-litter items | Undefined micro-litter items | polystyrene | Zeebrugge | Spotsampling | Zeebrugge | Port of Zeebrugge
ZEE_22_01 | 2022-04-05 | Zeebrugge (700) | MIC_S_017 | Microplastics (> 100 µm) | Sediment | [6 empty] | Sludge | 10 | 1899-12-31 11:11 |  | NA | MIC_S_017_2622 | C | Polystyreen | 85.9 | 0.311 | 0.151 | 0.311 | 1.8748e-06 |  | NA | 2.0596 | 0.073315 | 0.33832 | Non-filaments | SC1 | opaque |  | UNDEFINED | Undefined micro-litter items | Undefined micro-litter items | polystyrene | Zeebrugge | Spotsampling | Zeebrugge | Port of Zeebrugge
ZEE_22_01 | 2022-04-05 | Zeebrugge (700) | MIC_S_017 | Microplastics (> 100 µm) | Sediment | [6 empty] | Sludge | 10 | 1899-12-31 11:11 |  | NA | MIC_S_017_2623 | C | Polystyreen | 75.94 | 0.4738 | 0.2741 | 0.4738 | 1.1214e-05 |  | NA | 1.7286 | 0.15857 | 0.44002 | Non-filaments | SC1 | opaque |  | UNDEFINED | Undefined micro-litter items | Undefined micro-litter items | polystyrene | Zeebrugge | Spotsampling | Zeebrugge | Port of Zeebrugge
ZEE_22_01 | 2022-04-05 | Zeebrugge (700) | MIC_S_017 | Microplastics (> 100 µm) | Sediment | [6 empty] | Sludge | 10 | 1899-12-31 11:11 |  | NA | MIC_S_017_2624 | C | Polystyreen | 88.33 | 0.2314 | 0.1541 | 0.2314 | 1.9927e-06 |  | NA | 1.5016 | 0.10262 | 0.54345 | Non-filaments | SC1 | opaque |  | UNDEFINED | Undefined micro-litter items | Undefined micro-litter items | polystyrene | Zeebrugge | Spotsampling | Zeebrugge | Port of Zeebrugge
ZEE_22_01 | 2022-04-05 | Zeebrugge (700) | MIC_S_017 | Microplastics (> 100 µm) | Sediment | [6 empty] | Sludge | 10 | 1899-12-31 11:11 |  | NA | MIC_S_017_2625 | C | Polystyreen | 80.55 | 0.1056 | 0.0329 | 0.1056 | 1.9392e-08 |  | NA | 3.2097 | 0.01025 | 0.1739 | Non-filaments | SC1 | opaque |  | UNDEFINED | Undefined micro-litter items | Undefined micro-litter items | polystyrene | Zeebrugge | Spotsampling | Zeebrugge | Port of Zeebrugge
ZEE_22_01 | 2022-04-05 | Zeebrugge (700) | MIC_S_017 | Microplastics (> 100 µm) | Sediment | [6 empty] | Sludge | 10 | 1899-12-31 11:11 |  | NA | MIC_S_017_2626 | C | Polystyreen | 87.82 | 0.3364 | 0.1441 | 0.3364 | 1.6294e-06 |  | NA | 2.3345 | 0.061727 | 0.28036 | Non-filaments | SC1 | opaque |  | UNDEFINED | Undefined micro-litter items | Undefined micro-litter items | polystyrene | Zeebrugge | Spotsampling | Zeebrugge | Port of Zeebrugge
ZEE_22_01 | 2022-04-05 | Zeebrugge (700) | MIC_S_017 | Microplastics (> 100 µm) | Sediment | [6 empty] | Sludge | 10 | 1899-12-31 11:11 |  | NA | MIC_S_017_2627 | C | Polystyreen | 89.01 | 0.5745 | 0.2206 | 0.5745 | 5.8459e-06 |  | NA | 2.6043 | 0.084707 | 0.23794 | Non-filaments | SC2 | opaque |  | UNDEFINED | Undefined micro-litter items | Undefined micro-litter items | polystyrene | Zeebrugge | Spotsampling | Zeebrugge | Port of Zeebrugge
ZEE_22_01 | 2022-04-05 | Zeebrugge (700) | MIC_S_017 | Microplastics (> 100 µm) | Sediment | [6 empty] | Sludge | 10 | 1899-12-31 11:11 |  | NA | MIC_S_017_2628 | C | Polystyreen | 88.97 | 0.258 | 0.1233 | 0.258 | 1.0208e-06 |  | NA | 2.0925 | 0.058926 | 0.33038 | Non-filaments | SC1 | opaque |  | UNDEFINED | Undefined micro-litter items | Undefined micro-litter items | polystyrene | Zeebrugge | Spotsampling | Zeebrugge | Port of Zeebrugge
ZEE_22_01 | 2022-04-05 | Zeebrugge (700) | MIC_S_017 | Microplastics (> 100 µm) | Sediment | [6 empty] | Sludge | 10 | 1899-12-31 11:11 |  | NA | MIC_S_017_2629 | C | Polystyreen | 82.94 | 0.1207 | 0.0396 | 0.1207 | 3.3816e-08 |  | NA | 3.048 | 0.012992 | 0.18792 | Non-filaments | SC1 | opaque |  | UNDEFINED | Undefined micro-litter items | Undefined micro-litter items | polystyrene | Zeebrugge | Spotsampling | Zeebrugge | Port of Zeebrugge
ZEE_22_01 | 2022-04-05 | Zeebrugge (700) | MIC_S_017 | Microplastics (> 100 µm) | Sediment | [6 empty] | Sludge | 10 | 1899-12-31 11:11 |  | NA | MIC_S_017_263 | A | Polystyreen | 79.4 | 0.2873 | 0.0578 | 0.2873 | 1.0515e-07 |  | NA | 4.9706 | 0.011628 | 0.090238 | Non-filaments | SC1 | opaque |  | UNDEFINED | Undefined micro-litter items | Undefined micro-litter items | polystyrene | Zeebrugge | Spotsampling | Zeebrugge | Port of Zeebrugge
ZEE_22_01 | 2022-04-05 | Zeebrugge (700) | MIC_S_017 | Microplastics (> 100 µm) | Sediment | [6 empty] | Sludge | 10 | 1899-12-31 11:11 |  | NA | MIC_S_017_2630 | C | Polystyreen | 86.99 | 0.1114 | 0.0696 | 0.1114 | 1.8359e-07 |  | NA | 1.6006 | 0.043484 | 0.49384 | Non-filaments | SC1 | opaque |  | UNDEFINED | Undefined micro-litter items | Undefined micro-litter items | polystyrene | Zeebrugge | Spotsampling | Zeebrugge | Port of Zeebrugge
ZEE_22_01 | 2022-04-05 | Zeebrugge (700) | MIC_S_017 | Microplastics (> 100 µm) | Sediment | [6 empty] | Sludge | 10 | 1899-12-31 11:11 |  | NA | MIC_S_017_2631 | C | Polystyreen | 77.07 | 0.2281 | 0.1058 | 0.2281 | 6.4489e-07 |  | NA | 2.156 | 0.049073 | 0.31589 | Non-filaments | SC1 | opaque |  | UNDEFINED | Undefined micro-litter items | Undefined micro-litter items | polystyrene | Zeebrugge | Spotsampling | Zeebrugge | Port of Zeebrugge
ZEE_22_01 | 2022-04-05 | Zeebrugge (700) | MIC_S_017 | Microplastics (> 100 µm) | Sediment | [6 empty] | Sludge | 10 | 1899-12-31 11:11 |  | NA | MIC_S_017_2632 | C | Polystyreen | 85.05 | 0.1056 | 0.0508 | 0.1056 | 7.1388e-08 |  | NA | 2.0787 | 0.024438 | 0.33366 | Non-filaments | SC1 | opaque |  | UNDEFINED | Undefined micro-litter items | Undefined micro-litter items | polystyrene | Zeebrugge | Spotsampling | Zeebrugge | Port of Zeebrugge
ZEE_22_01 | 2022-04-05 | Zeebrugge (700) | MIC_S_017 | Microplastics (> 100 µm) | Sediment | [6 empty] | Sludge | 10 | 1899-12-31 11:11 |  | NA | MIC_S_017_2633 | C | Polystyreen | 89.04 | 0.3019 | 0.1646 | 0.3019 | 2.4284e-06 |  | NA | 1.8341 | 0.089742 | 0.40258 | Non-filaments | SC1 | opaque |  | UNDEFINED | Undefined micro-litter items | Undefined micro-litter items | polystyrene | Zeebrugge | Spotsampling | Zeebrugge | Port of Zeebrugge
ZEE_22_01 | 2022-04-05 | Zeebrugge (700) | MIC_S_017 | Microplastics (> 100 µm) | Sediment | [6 empty] | Sludge | 10 | 1899-12-31 11:11 |  | NA | MIC_S_017_2634 | C | Polystyreen | 86.72 | 0.1518 | 0.0501 | 0.1518 | 6.8477e-08 |  | NA | 3.0299 | 0.016535 | 0.1896 | Non-filaments | SC1 | opaque |  | UNDEFINED | Undefined micro-litter items | Undefined micro-litter items | polystyrene | Zeebrugge | Spotsampling | Zeebrugge | Port of Zeebrugge
ZEE_22_01 | 2022-04-05 | Zeebrugge (700) | MIC_S_017 | Microplastics (> 100 µm) | Sediment | [6 empty] | Sludge | 10 | 1899-12-31 11:11 |  | NA | MIC_S_017_2635 | C | Polystyreen | 86.93 | 0.1555 | 0.0508 | 0.1555 | 7.1388e-08 |  | NA | 3.061 | 0.016596 | 0.18672 | Non-filaments | SC1 | opaque |  | UNDEFINED | Undefined micro-litter items | Undefined micro-litter items | polystyrene | Zeebrugge | Spotsampling | Zeebrugge | Port of Zeebrugge
ZEE_22_01 | 2022-04-05 | Zeebrugge (700) | MIC_S_017 | Microplastics (> 100 µm) | Sediment | [6 empty] | Sludge | 10 | 1899-12-31 11:11 |  | NA | MIC_S_017_2636 | C | Polystyreen | 85.05 | 0.2112 | 0.1046 | 0.2112 | 6.232e-07 |  | NA | 2.0191 | 0.051805 | 0.34854 | Non-filaments | SC1 | opaque |  | UNDEFINED | Undefined micro-litter items | Undefined micro-litter items | polystyrene | Zeebrugge | Spotsampling | Zeebrugge | Port of Zeebrugge
ZEE_22_01 | 2022-04-05 | Zeebrugge (700) | MIC_S_017 | Microplastics (> 100 µm) | Sediment | [6 empty] | Sludge | 10 | 1899-12-31 11:11 |  | NA | MIC_S_017_2637 | C | Polystyreen | 85.82 | 0.2197 | 0.1369 | 0.2197 | 1.3971e-06 |  | NA | 1.6048 | 0.085305 | 0.49188 | Non-filaments | SC1 | opaque |  | UNDEFINED | Undefined micro-litter items | Undefined micro-litter items | polystyrene | Zeebrugge | Spotsampling | Zeebrugge | Port of Zeebrugge
ZEE_22_01 | 2022-04-05 | Zeebrugge (700) | MIC_S_017 | Microplastics (> 100 µm) | Sediment | [6 empty] | Sludge | 10 | 1899-12-31 11:11 |  | NA | MIC_S_017_2638 | C | Polystyreen | 90.39 | 0.2136 | 0.0692 | 0.2136 | 1.8045e-07 |  | NA | 3.0867 | 0.022419 | 0.1844 | Non-filaments | SC1 | opaque |  | UNDEFINED | Undefined micro-litter items | Undefined micro-litter items | polystyrene | Zeebrugge | Spotsampling | Zeebrugge | Port of Zeebrugge
ZEE_22_01 | 2022-04-05 | Zeebrugge (700) | MIC_S_017 | Microplastics (> 100 µm) | Sediment | [6 empty] | Sludge | 10 | 1899-12-31 11:11 |  | NA | MIC_S_017_2639 | C | Polystyreen | 89.32 | 0.167 | 0.0729 | 0.167 | 2.1097e-07 |  | NA | 2.2908 | 0.031823 | 0.28841 | Non-filaments | SC1 | opaque |  | UNDEFINED | Undefined micro-litter items | Undefined micro-litter items | polystyrene | Zeebrugge | Spotsampling | Zeebrugge | Port of Zeebrugge
ZEE_22_01 | 2022-04-05 | Zeebrugge (700) | MIC_S_017 | Microplastics (> 100 µm) | Sediment | [6 empty] | Sludge | 10 | 1899-12-31 11:11 |  | NA | MIC_S_017_264 | A | Polystyreen | 80.8 | 0.1012 | 0.0308 | 0.1012 | 1.5911e-08 |  | NA | 3.2857 | 0.0093739 | 0.1679 | Non-filaments | SC1 | opaque |  | UNDEFINED | Undefined micro-litter items | Undefined micro-litter items | polystyrene | Zeebrugge | Spotsampling | Zeebrugge | Port of Zeebrugge
ZEE_22_01 | 2022-04-05 | Zeebrugge (700) | MIC_S_017 | Microplastics (> 100 µm) | Sediment | [6 empty] | Sludge | 10 | 1899-12-31 11:11 |  | NA | MIC_S_017_2640 | C | Polystyreen | 77.66 | 0.1433 | 0.0607 | 0.1433 | 1.2179e-07 |  | NA | 2.3608 | 0.025712 | 0.27569 | Non-filaments | SC1 | opaque |  | UNDEFINED | Undefined micro-litter items | Undefined micro-litter items | polystyrene | Zeebrugge | Spotsampling | Zeebrugge | Port of Zeebrugge
ZEE_22_01 | 2022-04-05 | Zeebrugge (700) | MIC_S_017 | Microplastics (> 100 µm) | Sediment | [6 empty] | Sludge | 10 | 1899-12-31 11:11 |  | NA | MIC_S_017_2641 | C | Polystyreen | 86.28 | 0.4602 | 0.1598 | 0.4602 | 2.2221e-06 |  | NA | 2.8798 | 0.055489 | 0.20462 | Non-filaments | SC1 | opaque |  | UNDEFINED | Undefined micro-litter items | Undefined micro-litter items | polystyrene | Zeebrugge | Spotsampling | Zeebrugge | Port of Zeebrugge
ZEE_22_01 | 2022-04-05 | Zeebrugge (700) | MIC_S_017 | Microplastics (> 100 µm) | Sediment | [6 empty] | Sludge | 10 | 1899-12-31 11:11 |  | NA | MIC_S_017_2642 | C | Polystyreen | 87.17 | 0.1282 | 0.0554 | 0.1282 | 9.2589e-08 |  | NA | 2.3141 | 0.02394 | 0.28407 | Non-filaments | SC1 | opaque |  | UNDEFINED | Undefined micro-litter items | Undefined micro-litter items | polystyrene | Zeebrugge | Spotsampling | Zeebrugge | Port of Zeebrugge
ZEE_22_01 | 2022-04-05 | Zeebrugge (700) | MIC_S_017 | Microplastics (> 100 µm) | Sediment | [6 empty] | Sludge | 10 | 1899-12-31 11:11 |  | NA | MIC_S_017_2643 | C | Polystyreen | 76.77 | 0.1282 | 0.0424 | 0.1282 | 4.1508e-08 |  | NA | 3.0236 | 0.014023 | 0.1902 | Non-filaments | SC1 | opaque |  | UNDEFINED | Undefined micro-litter items | Undefined micro-litter items | polystyrene | Zeebrugge | Spotsampling | Zeebrugge | Port of Zeebrugge
ZEE_22_01 | 2022-04-05 | Zeebrugge (700) | MIC_S_017 | Microplastics (> 100 µm) | Sediment | [6 empty] | Sludge | 10 | 1899-12-31 11:11 |  | NA | MIC_S_017_2644 | C | Polystyreen | 85.51 | 0.3327 | 0.1932 | 0.3327 | 3.9269e-06 |  | NA | 1.722 | 0.11219 | 0.44252 | Non-filaments | SC1 | opaque |  | UNDEFINED | Undefined micro-litter items | Undefined micro-litter items | polystyrene | Zeebrugge | Spotsampling | Zeebrugge | Port of Zeebrugge
ZEE_22_01 | 2022-04-05 | Zeebrugge (700) | MIC_S_017 | Microplastics (> 100 µm) | Sediment | [6 empty] | Sludge | 10 | 1899-12-31 11:11 |  | NA | MIC_S_017_2645 | C | Polystyreen | 82.48 | 0.4214 | 0.1743 | 0.4214 | 2.8835e-06 |  | NA | 2.4177 | 0.072094 | 0.26601 | Non-filaments | SC1 | opaque |  | UNDEFINED | Undefined micro-litter items | Undefined micro-litter items | polystyrene | Zeebrugge | Spotsampling | Zeebrugge | Port of Zeebrugge
ZEE_22_01 | 2022-04-05 | Zeebrugge (700) | MIC_S_017 | Microplastics (> 100 µm) | Sediment | [6 empty] | Sludge | 10 | 1899-12-31 11:11 |  | NA | MIC_S_017_2646 | C | Polystyreen | 85.7 | 0.347 | 0.1683 | 0.347 | 2.5959e-06 |  | NA | 2.0618 | 0.081628 | 0.33778 | Non-filaments | SC1 | opaque |  | UNDEFINED | Undefined micro-litter items | Undefined micro-litter items | polystyrene | Zeebrugge | Spotsampling | Zeebrugge | Port of Zeebrugge
ZEE_22_01 | 2022-04-05 | Zeebrugge (700) | MIC_S_017 | Microplastics (> 100 µm) | Sediment | [6 empty] | Sludge | 10 | 1899-12-31 11:11 |  | NA | MIC_S_017_2647 | C | Polystyreen | 89.39 | 0.1048 | 0.0477 | 0.1048 | 5.91e-08 |  | NA | 2.1971 | 0.021711 | 0.30707 | Non-filaments | SC1 | opaque |  | UNDEFINED | Undefined micro-litter items | Undefined micro-litter items | polystyrene | Zeebrugge | Spotsampling | Zeebrugge | Port of Zeebrugge
ZEE_22_01 | 2022-04-05 | Zeebrugge (700) | MIC_S_017 | Microplastics (> 100 µm) | Sediment | [6 empty] | Sludge | 10 | 1899-12-31 11:11 |  | NA | MIC_S_017_2648 | C | Polystyreen | 86.12 | 0.1614 | 0.1019 | 0.1614 | 5.7618e-07 |  | NA | 1.5839 | 0.064335 | 0.50166 | Non-filaments | SC1 | opaque |  | UNDEFINED | Undefined micro-litter items | Undefined micro-litter items | polystyrene | Zeebrugge | Spotsampling | Zeebrugge | Port of Zeebrugge
ZEE_22_01 | 2022-04-05 | Zeebrugge (700) | MIC_S_017 | Microplastics (> 100 µm) | Sediment | [6 empty] | Sludge | 10 | 1899-12-31 11:11 |  | NA | MIC_S_017_2649 | C | Polystyreen | 81.41 | 0.1132 | 0.0307 | 0.1132 | 1.5756e-08 |  | NA | 3.6873 | 0.0083259 | 0.14123 | Non-filaments | SC1 | opaque |  | UNDEFINED | Undefined micro-litter items | Undefined micro-litter items | polystyrene | Zeebrugge | Spotsampling | Zeebrugge | Port of Zeebrugge
ZEE_22_01 | 2022-04-05 | Zeebrugge (700) | MIC_S_017 | Microplastics (> 100 µm) | Sediment | [6 empty] | Sludge | 10 | 1899-12-31 11:11 |  | NA | MIC_S_017_265 | A | Polystyreen | 87.65 | 0.1614 | 0.0669 | 0.1614 | 1.6305e-07 |  | NA | 2.4126 | 0.02773 | 0.26686 | Non-filaments | SC1 | opaque |  | UNDEFINED | Undefined micro-litter items | Undefined micro-litter items | polystyrene | Zeebrugge | Spotsampling | Zeebrugge | Port of Zeebrugge
ZEE_22_01 | 2022-04-05 | Zeebrugge (700) | MIC_S_017 | Microplastics (> 100 µm) | Sediment | [6 empty] | Sludge | 10 | 1899-12-31 11:11 |  | NA | MIC_S_017_2650 | C | Polypropyleen | 87.86 | 0.4945 | 0.1503 | 0.4945 | 1.4755e-06 |  | NA | 3.2901 | 0.045683 | 0.16757 | Non-filaments | SC1 | opaque |  | UNDEFINED | Undefined micro-litter items | Undefined micro-litter items | polypropylene | Zeebrugge | Spotsampling | Zeebrugge | Port of Zeebrugge
ZEE_22_01 | 2022-04-05 | Zeebrugge (700) | MIC_S_017 | Microplastics (> 100 µm) | Sediment | [6 empty] | Sludge | 10 | 1899-12-31 11:11 |  | NA | MIC_S_017_2651 | C | Polystyreen | 79.64 | 0.1961 | 0.0436 | 0.1961 | 4.5133e-08 |  | NA | 4.4977 | 0.0096938 | 0.10484 | Non-filaments | SC1 | opaque |  | UNDEFINED | Undefined micro-litter items | Undefined micro-litter items | polystyrene | Zeebrugge | Spotsampling | Zeebrugge | Port of Zeebrugge
ZEE_22_01 | 2022-04-05 | Zeebrugge (700) | MIC_S_017 | Microplastics (> 100 µm) | Sediment | [6 empty] | Sludge | 10 | 1899-12-31 11:11 |  | NA | MIC_S_017_2652 | C | Polystyreen | 92.46 | 0.3093 | 0.1122 | 0.3093 | 7.6915e-07 |  | NA | 2.7567 | 0.040701 | 0.21848 | Non-filaments | SC1 | opaque |  | UNDEFINED | Undefined micro-litter items | Undefined micro-litter items | polystyrene | Zeebrugge | Spotsampling | Zeebrugge | Port of Zeebrugge
ZEE_22_01 | 2022-04-05 | Zeebrugge (700) | MIC_S_017 | Microplastics (> 100 µm) | Sediment | [6 empty] | Sludge | 10 | 1899-12-31 11:11 |  | NA | MIC_S_017_2653 | C | Polystyreen | 89.08 | 0.1527 | 0.0583 | 0.1527 | 1.079e-07 |  | NA | 2.6192 | 0.022259 | 0.23591 | Non-filaments | SC1 | opaque |  | UNDEFINED | Undefined micro-litter items | Undefined micro-litter items | polystyrene | Zeebrugge | Spotsampling | Zeebrugge | Port of Zeebrugge
ZEE_22_01 | 2022-04-05 | Zeebrugge (700) | MIC_S_017 | Microplastics (> 100 µm) | Sediment | [6 empty] | Sludge | 10 | 1899-12-31 11:11 |  | NA | MIC_S_017_2654 | C | Polystyreen | 81.76 | 0.4814 | 0.0917 | 0.4814 | 4.1989e-07 |  | NA | 5.2497 | 0.017468 | 0.083137 | Non-filaments | SC1 | opaque |  | UNDEFINED | Undefined micro-litter items | Undefined micro-litter items | polystyrene | Zeebrugge | Spotsampling | Zeebrugge | Port of Zeebrugge
ZEE_22_01 | 2022-04-05 | Zeebrugge (700) | MIC_S_017 | Microplastics (> 100 µm) | Sediment | [6 empty] | Sludge | 10 | 1899-12-31 11:11 |  | NA | MIC_S_017_2655 | C | Polystyreen | 87.21 | 0.1993 | 0.0614 | 0.1993 | 1.2605e-07 |  | NA | 3.2459 | 0.018916 | 0.171 | Non-filaments | SC1 | opaque |  | UNDEFINED | Undefined micro-litter items | Undefined micro-litter items | polystyrene | Zeebrugge | Spotsampling | Zeebrugge | Port of Zeebrugge
ZEE_22_01 | 2022-04-05 | Zeebrugge (700) | MIC_S_017 | Microplastics (> 100 µm) | Sediment | [6 empty] | Sludge | 10 | 1899-12-31 11:11 |  | NA | MIC_S_017_2656 | C | Polystyreen | 85.51 | 0.2667 | 0.1119 | 0.2667 | 7.63e-07 |  | NA | 2.3834 | 0.04695 | 0.27178 | Non-filaments | SC1 | opaque |  | UNDEFINED | Undefined micro-litter items | Undefined micro-litter items | polystyrene | Zeebrugge | Spotsampling | Zeebrugge | Port of Zeebrugge
ZEE_22_01 | 2022-04-05 | Zeebrugge (700) | MIC_S_017 | Microplastics (> 100 µm) | Sediment | [6 empty] | Sludge | 10 | 1899-12-31 11:11 |  | NA | MIC_S_017_2657 | C | Polystyreen | 88.3 | 0.3546 | 0.1263 | 0.3546 | 1.0971e-06 |  | NA | 2.8076 | 0.044985 | 0.21257 | Non-filaments | SC1 | opaque |  | UNDEFINED | Undefined micro-litter items | Undefined micro-litter items | polystyrene | Zeebrugge | Spotsampling | Zeebrugge | Port of Zeebrugge
ZEE_22_01 | 2022-04-05 | Zeebrugge (700) | MIC_S_017 | Microplastics (> 100 µm) | Sediment | [6 empty] | Sludge | 10 | 1899-12-31 11:11 |  | NA | MIC_S_017_2658 | C | Polystyreen | 75.26 | 0.1282 | 0.0667 | 0.1282 | 1.6159e-07 |  | NA | 1.922 | 0.034703 | 0.37528 | Non-filaments | SC1 | opaque |  | UNDEFINED | Undefined micro-litter items | Undefined micro-litter items | polystyrene | Zeebrugge | Spotsampling | Zeebrugge | Port of Zeebrugge
ZEE_22_01 | 2022-04-05 | Zeebrugge (700) | MIC_S_017 | Microplastics (> 100 µm) | Sediment | [6 empty] | Sludge | 10 | 1899-12-31 11:11 |  | NA | MIC_S_017_2659 | C | Polystyreen | 80.53 | 0.1298 | 0.0542 | 0.1298 | 8.6702e-08 |  | NA | 2.3948 | 0.022632 | 0.26983 | Non-filaments | SC1 | opaque |  | UNDEFINED | Undefined micro-litter items | Undefined micro-litter items | polystyrene | Zeebrugge | Spotsampling | Zeebrugge | Port of Zeebrugge
ZEE_22_01 | 2022-04-05 | Zeebrugge (700) | MIC_S_017 | Microplastics (> 100 µm) | Sediment | [6 empty] | Sludge | 10 | 1899-12-31 11:11 |  | NA | MIC_S_017_266 | A | Polystyreen | 86.51 | 0.1358 | 0.0726 | 0.1358 | 2.0837e-07 |  | NA | 1.8705 | 0.038813 | 0.39089 | Non-filaments | SC1 | opaque |  | UNDEFINED | Undefined micro-litter items | Undefined micro-litter items | polystyrene | Zeebrugge | Spotsampling | Zeebrugge | Port of Zeebrugge
ZEE_22_01 | 2022-04-05 | Zeebrugge (700) | MIC_S_017 | Microplastics (> 100 µm) | Sediment | [6 empty] | Sludge | 10 | 1899-12-31 11:11 |  | NA | MIC_S_017_2660 | C | Polystyreen | 82.76 | 0.3481 | 0.1347 | 0.3481 | 1.3309e-06 |  | NA | 2.5843 | 0.052123 | 0.24071 | Non-filaments | SC1 | opaque |  | UNDEFINED | Undefined micro-litter items | Undefined micro-litter items | polystyrene | Zeebrugge | Spotsampling | Zeebrugge | Port of Zeebrugge
ZEE_22_01 | 2022-04-05 | Zeebrugge (700) | MIC_S_017 | Microplastics (> 100 µm) | Sediment | [6 empty] | Sludge | 10 | 1899-12-31 11:11 |  | NA | MIC_S_017_2661 | C | Polystyreen | 87.36 | 0.2601 | 0.0421 | 0.2601 | 4.0633e-08 |  | NA | 6.1781 | 0.0068143 | 0.06512 | Non-filaments | SC1 | opaque |  | UNDEFINED | Undefined micro-litter items | Undefined micro-litter items | polystyrene | Zeebrugge | Spotsampling | Zeebrugge | Port of Zeebrugge
ZEE_22_01 | 2022-04-05 | Zeebrugge (700) | MIC_S_017 | Microplastics (> 100 µm) | Sediment | [6 empty] | Sludge | 10 | 1899-12-31 11:11 |  | NA | MIC_S_017_2662 | C | Polystyreen | 76.53 | 0.2767 | 0.1393 | 0.2767 | 1.4719e-06 |  | NA | 1.9864 | 0.070128 | 0.3572 | Non-filaments | SC1 | opaque |  | UNDEFINED | Undefined micro-litter items | Undefined micro-litter items | polystyrene | Zeebrugge | Spotsampling | Zeebrugge | Port of Zeebrugge
ZEE_22_01 | 2022-04-05 | Zeebrugge (700) | MIC_S_017 | Microplastics (> 100 µm) | Sediment | [6 empty] | Sludge | 10 | 1899-12-31 11:11 |  | NA | MIC_S_017_2663 | C | Polystyreen | 83.16 | 0.1932 | 0.0986 | 0.1932 | 5.2199e-07 |  | NA | 1.9594 | 0.050321 | 0.36459 | Non-filaments | SC1 | opaque |  | UNDEFINED | Undefined micro-litter items | Undefined micro-litter items | polystyrene | Zeebrugge | Spotsampling | Zeebrugge | Port of Zeebrugge
ZEE_22_01 | 2022-04-05 | Zeebrugge (700) | MIC_S_017 | Microplastics (> 100 µm) | Sediment | [6 empty] | Sludge | 10 | 1899-12-31 11:11 |  | NA | MIC_S_017_2664 | C | Polystyreen | 82.31 | 0.3184 | 0.1912 | 0.3184 | 3.8062e-06 |  | NA | 1.6653 | 0.11482 | 0.46534 | Non-filaments | SC1 | opaque |  | UNDEFINED | Undefined micro-litter items | Undefined micro-litter items | polystyrene | Zeebrugge | Spotsampling | Zeebrugge | Port of Zeebrugge
ZEE_22_01 | 2022-04-05 | Zeebrugge (700) | MIC_S_017 | Microplastics (> 100 µm) | Sediment | [6 empty] | Sludge | 10 | 1899-12-31 11:11 |  | NA | MIC_S_017_2665 | C | Polystyreen | 88.56 | 0.3441 | 0.1434 | 0.3441 | 1.6058e-06 |  | NA | 2.3996 | 0.05976 | 0.26903 | Non-filaments | SC1 | opaque |  | UNDEFINED | Undefined micro-litter items | Undefined micro-litter items | polystyrene | Zeebrugge | Spotsampling | Zeebrugge | Port of Zeebrugge
ZEE_22_01 | 2022-04-05 | Zeebrugge (700) | MIC_S_017 | Microplastics (> 100 µm) | Sediment | [6 empty] | Sludge | 10 | 1899-12-31 11:11 |  | NA | MIC_S_017_2666 | C | Polystyreen | 87.48 | 0.2188 | 0.1428 | 0.2188 | 1.5857e-06 |  | NA | 1.5322 | 0.093199 | 0.52726 | Non-filaments | SC1 | opaque |  | UNDEFINED | Undefined micro-litter items | Undefined micro-litter items | polystyrene | Zeebrugge | Spotsampling | Zeebrugge | Port of Zeebrugge
ZEE_22_01 | 2022-04-05 | Zeebrugge (700) | MIC_S_017 | Microplastics (> 100 µm) | Sediment | [6 empty] | Sludge | 10 | 1899-12-31 11:11 |  | NA | MIC_S_017_2667 | C | Polystyreen | 86.03 | 0.1152 | 0.0585 | 0.1152 | 1.0902e-07 |  | NA | 1.9692 | 0.029707 | 0.36187 | Non-filaments | SC1 | opaque |  | UNDEFINED | Undefined micro-litter items | Undefined micro-litter items | polystyrene | Zeebrugge | Spotsampling | Zeebrugge | Port of Zeebrugge
ZEE_22_01 | 2022-04-05 | Zeebrugge (700) | MIC_S_017 | Microplastics (> 100 µm) | Sediment | [6 empty] | Sludge | 10 | 1899-12-31 11:11 |  | NA | MIC_S_017_2668 | C | Polystyreen | 84.09 | 0.4208 | 0.172 | 0.4208 | 2.7709e-06 |  | NA | 2.4465 | 0.070304 | 0.26132 | Non-filaments | SC1 | opaque |  | UNDEFINED | Undefined micro-litter items | Undefined micro-litter items | polystyrene | Zeebrugge | Spotsampling | Zeebrugge | Port of Zeebrugge
ZEE_22_01 | 2022-04-05 | Zeebrugge (700) | MIC_S_017 | Microplastics (> 100 µm) | Sediment | [6 empty] | Sludge | 10 | 1899-12-31 11:11 |  | NA | MIC_S_017_2669 | C | Polystyreen | 79.14 | 0.166 | 0.0253 | 0.166 | 8.8185e-09 |  | NA | 6.5613 | 0.003856 | 0.0595 | Non-filaments | SC1 | opaque |  | UNDEFINED | Undefined micro-litter items | Undefined micro-litter items | polystyrene | Zeebrugge | Spotsampling | Zeebrugge | Port of Zeebrugge
ZEE_22_01 | 2022-04-05 | Zeebrugge (700) | MIC_S_017 | Microplastics (> 100 µm) | Sediment | [6 empty] | Sludge | 10 | 1899-12-31 11:11 |  | NA | MIC_S_017_267 | A | Polystyreen | 81.96 | 0.1343 | 0.0448 | 0.1343 | 4.8963e-08 |  | NA | 2.9978 | 0.014944 | 0.19267 | Non-filaments | SC1 | opaque |  | UNDEFINED | Undefined micro-litter items | Undefined micro-litter items | polystyrene | Zeebrugge | Spotsampling | Zeebrugge | Port of Zeebrugge
ZEE_22_01 | 2022-04-05 | Zeebrugge (700) | MIC_S_017 | Microplastics (> 100 µm) | Sediment | [6 empty] | Sludge | 10 | 1899-12-31 11:11 |  | NA | MIC_S_017_2670 | C | Polystyreen | 81.45 | 0.1433 | 0.0293 | 0.1433 | 1.3697e-08 |  | NA | 4.8908 | 0.0059909 | 0.092455 | Non-filaments | SC1 | opaque |  | UNDEFINED | Undefined micro-litter items | Undefined micro-litter items | polystyrene | Zeebrugge | Spotsampling | Zeebrugge | Port of Zeebrugge
ZEE_22_01 | 2022-04-05 | Zeebrugge (700) | MIC_S_017 | Microplastics (> 100 µm) | Sediment | [6 empty] | Sludge | 10 | 1899-12-31 11:11 |  | NA | MIC_S_017_2671 | C | Polystyreen | 87.35 | 0.2911 | 0.106 | 0.2911 | 6.4856e-07 |  | NA | 2.7462 | 0.038598 | 0.21973 | Non-filaments | SC1 | opaque |  | UNDEFINED | Undefined micro-litter items | Undefined micro-litter items | polystyrene | Zeebrugge | Spotsampling | Zeebrugge | Port of Zeebrugge
ZEE_22_01 | 2022-04-05 | Zeebrugge (700) | MIC_S_017 | Microplastics (> 100 µm) | Sediment | [6 empty] | Sludge | 10 | 1899-12-31 11:11 |  | NA | MIC_S_017_2672 | C | Polystyreen | 89.19 | 0.2791 | 0.1298 | 0.2791 | 1.1908e-06 |  | NA | 2.1502 | 0.060366 | 0.31716 | Non-filaments | SC1 | opaque |  | UNDEFINED | Undefined micro-litter items | Undefined micro-litter items | polystyrene | Zeebrugge | Spotsampling | Zeebrugge | Port of Zeebrugge
ZEE_22_01 | 2022-04-05 | Zeebrugge (700) | MIC_S_017 | Microplastics (> 100 µm) | Sediment | [6 empty] | Sludge | 10 | 1899-12-31 11:11 |  | NA | MIC_S_017_2673 | C | Polystyreen | 79.73 | 0.3223 | 0.0814 | 0.3223 | 2.937e-07 |  | NA | 3.9595 | 0.020558 | 0.12692 | Non-filaments | SC1 | opaque |  | UNDEFINED | Undefined micro-litter items | Undefined micro-litter items | polystyrene | Zeebrugge | Spotsampling | Zeebrugge | Port of Zeebrugge
ZEE_22_01 | 2022-04-05 | Zeebrugge (700) | MIC_S_017 | Microplastics (> 100 µm) | Sediment | [6 empty] | Sludge | 10 | 1899-12-31 11:11 |  | NA | MIC_S_017_2674 | C | Polystyreen | 88.71 | 0.3341 | 0.1219 | 0.3341 | 9.8638e-07 |  | NA | 2.7408 | 0.044477 | 0.22039 | Non-filaments | SC1 | opaque |  | UNDEFINED | Undefined micro-litter items | Undefined micro-litter items | polystyrene | Zeebrugge | Spotsampling | Zeebrugge | Port of Zeebrugge
ZEE_22_01 | 2022-04-05 | Zeebrugge (700) | MIC_S_017 | Microplastics (> 100 µm) | Sediment | [6 empty] | Sludge | 10 | 1899-12-31 11:11 |  | NA | MIC_S_017_2675 | C | Polystyreen | 84.36 | 0.2193 | 0.0753 | 0.2193 | 2.325e-07 |  | NA | 2.9124 | 0.025855 | 0.2012 | Non-filaments | SC1 | opaque |  | UNDEFINED | Undefined micro-litter items | Undefined micro-litter items | polystyrene | Zeebrugge | Spotsampling | Zeebrugge | Port of Zeebrugge
ZEE_22_01 | 2022-04-05 | Zeebrugge (700) | MIC_S_017 | Microplastics (> 100 µm) | Sediment | [6 empty] | Sludge | 10 | 1899-12-31 11:11 |  | NA | MIC_S_017_2676 | C | Polystyreen | 76.95 | 0.3004 | 0.1264 | 0.3004 | 1.0997e-06 |  | NA | 2.3766 | 0.053186 | 0.27294 | Non-filaments | SC1 | opaque |  | UNDEFINED | Undefined micro-litter items | Undefined micro-litter items | polystyrene | Zeebrugge | Spotsampling | Zeebrugge | Port of Zeebrugge
ZEE_22_01 | 2022-04-05 | Zeebrugge (700) | MIC_S_017 | Microplastics (> 100 µm) | Sediment | [6 empty] | Sludge | 10 | 1899-12-31 11:11 |  | NA | MIC_S_017_2677 | C | Polystyreen | 88.25 | 0.1207 | 0.0582 | 0.1207 | 1.0735e-07 |  | NA | 2.0739 | 0.028063 | 0.33483 | Non-filaments | SC1 | opaque |  | UNDEFINED | Undefined micro-litter items | Undefined micro-litter items | polystyrene | Zeebrugge | Spotsampling | Zeebrugge | Port of Zeebrugge
ZEE_22_01 | 2022-04-05 | Zeebrugge (700) | MIC_S_017 | Microplastics (> 100 µm) | Sediment | [6 empty] | Sludge | 10 | 1899-12-31 11:11 |  | NA | MIC_S_017_2678 | C | Polystyreen | 83.73 | 0.1486 | 0.0419 | 0.1486 | 4.0057e-08 |  | NA | 3.5465 | 0.011814 | 0.14972 | Non-filaments | SC1 | opaque |  | UNDEFINED | Undefined micro-litter items | Undefined micro-litter items | polystyrene | Zeebrugge | Spotsampling | Zeebrugge | Port of Zeebrugge
ZEE_22_01 | 2022-04-05 | Zeebrugge (700) | MIC_S_017 | Microplastics (> 100 µm) | Sediment | [6 empty] | Sludge | 10 | 1899-12-31 11:11 |  | NA | MIC_S_017_2679 | C | Polystyreen | 82.91 | 0.1282 | 0.0701 | 0.1282 | 1.8758e-07 |  | NA | 1.8288 | 0.038331 | 0.40434 | Non-filaments | SC1 | opaque |  | UNDEFINED | Undefined micro-litter items | Undefined micro-litter items | polystyrene | Zeebrugge | Spotsampling | Zeebrugge | Port of Zeebrugge
ZEE_22_01 | 2022-04-05 | Zeebrugge (700) | MIC_S_017 | Microplastics (> 100 µm) | Sediment | [6 empty] | Sludge | 10 | 1899-12-31 11:11 |  | NA | MIC_S_017_268 | A | Polystyreen | 83.56 | 0.1433 | 0.0637 | 0.1433 | 1.4075e-07 |  | NA | 2.2496 | 0.028316 | 0.29637 | Non-filaments | SC1 | opaque |  | UNDEFINED | Undefined micro-litter items | Undefined micro-litter items | polystyrene | Zeebrugge | Spotsampling | Zeebrugge | Port of Zeebrugge
ZEE_22_01 | 2022-04-05 | Zeebrugge (700) | MIC_S_017 | Microplastics (> 100 µm) | Sediment | [6 empty] | Sludge | 10 | 1899-12-31 11:11 |  | NA | MIC_S_017_2680 | C | Polystyreen | 89.52 | 0.3052 | 0.1564 | 0.3052 | 2.0833e-06 |  | NA | 1.9514 | 0.080147 | 0.36684 | Non-filaments | SC1 | opaque |  | UNDEFINED | Undefined micro-litter items | Undefined micro-litter items | polystyrene | Zeebrugge | Spotsampling | Zeebrugge | Port of Zeebrugge
ZEE_22_01 | 2022-04-05 | Zeebrugge (700) | MIC_S_017 | Microplastics (> 100 µm) | Sediment | [6 empty] | Sludge | 10 | 1899-12-31 11:11 |  | NA | MIC_S_017_2681 | C | Polystyreen | 82.64 | 0.1586 | 0.0969 | 0.1586 | 4.9545e-07 |  | NA | 1.6367 | 0.059203 | 0.47756 | Non-filaments | SC1 | opaque |  | UNDEFINED | Undefined micro-litter items | Undefined micro-litter items | polystyrene | Zeebrugge | Spotsampling | Zeebrugge | Port of Zeebrugge
ZEE_22_01 | 2022-04-05 | Zeebrugge (700) | MIC_S_017 | Microplastics (> 100 µm) | Sediment | [6 empty] | Sludge | 10 | 1899-12-31 11:11 |  | NA | MIC_S_017_2682 | C | Polystyreen | 80.57 | 0.3295 | 0.1348 | 0.3295 | 1.3338e-06 |  | NA | 2.4444 | 0.055147 | 0.26167 | Non-filaments | SC1 | opaque |  | UNDEFINED | Undefined micro-litter items | Undefined micro-litter items | polystyrene | Zeebrugge | Spotsampling | Zeebrugge | Port of Zeebrugge
ZEE_22_01 | 2022-04-05 | Zeebrugge (700) | MIC_S_017 | Microplastics (> 100 µm) | Sediment | [6 empty] | Sludge | 10 | 1899-12-31 11:11 |  | NA | MIC_S_017_2683 | C | Polystyreen | 79.4 | 0.1056 | 0.0357 | 0.1056 | 2.4776e-08 |  | NA | 2.958 | 0.012069 | 0.19657 | Non-filaments | SC1 | opaque |  | UNDEFINED | Undefined micro-litter items | Undefined micro-litter items | polystyrene | Zeebrugge | Spotsampling | Zeebrugge | Port of Zeebrugge
ZEE_22_01 | 2022-04-05 | Zeebrugge (700) | MIC_S_017 | Microplastics (> 100 µm) | Sediment | [6 empty] | Sludge | 10 | 1899-12-31 11:11 |  | NA | MIC_S_017_2684 | C | Polystyreen | 82.46 | 0.1174 | 0.0408 | 0.1174 | 3.6984e-08 |  | NA | 2.8775 | 0.014179 | 0.20487 | Non-filaments | SC1 | opaque |  | UNDEFINED | Undefined micro-litter items | Undefined micro-litter items | polystyrene | Zeebrugge | Spotsampling | Zeebrugge | Port of Zeebrugge
ZEE_22_01 | 2022-04-05 | Zeebrugge (700) | MIC_S_017 | Microplastics (> 100 µm) | Sediment | [6 empty] | Sludge | 10 | 1899-12-31 11:11 |  | NA | MIC_S_017_2685 | C | Polystyreen | 83.46 | 0.4561 | 0.1528 | 0.4561 | 1.9427e-06 |  | NA | 2.9849 | 0.05119 | 0.19391 | Non-filaments | SC1 | opaque |  | UNDEFINED | Undefined micro-litter items | Undefined micro-litter items | polystyrene | Zeebrugge | Spotsampling | Zeebrugge | Port of Zeebrugge
ZEE_22_01 | 2022-04-05 | Zeebrugge (700) | MIC_S_017 | Microplastics (> 100 µm) | Sediment | [6 empty] | Sludge | 10 | 1899-12-31 11:11 |  | NA | MIC_S_017_2686 | C | Polyethyleen | 78.3 | 0.2716 | 0.1235 | 0.2716 | 8.7779e-07 |  | NA | 2.1992 | 0.056157 | 0.30662 | Non-filaments | SC1 | opaque |  | UNDEFINED | Undefined micro-litter items | Undefined micro-litter items | polyethylene | Zeebrugge | Spotsampling | Zeebrugge | Port of Zeebrugge
ZEE_22_01 | 2022-04-05 | Zeebrugge (700) | MIC_S_017 | Microplastics (> 100 µm) | Sediment | [6 empty] | Sludge | 10 | 1899-12-31 11:11 |  | NA | MIC_S_017_2687 | C | Polystyreen | 79.86 | 0.1604 | 0.0922 | 0.1604 | 4.268e-07 |  | NA | 1.7397 | 0.052998 | 0.4358 | Non-filaments | SC1 | opaque |  | UNDEFINED | Undefined micro-litter items | Undefined micro-litter items | polystyrene | Zeebrugge | Spotsampling | Zeebrugge | Port of Zeebrugge
ZEE_22_01 | 2022-04-05 | Zeebrugge (700) | MIC_S_017 | Microplastics (> 100 µm) | Sediment | [6 empty] | Sludge | 10 | 1899-12-31 11:11 |  | NA | MIC_S_017_2688 | C | Polystyreen | 89.37 | 0.2716 | 0.0966 | 0.2716 | 4.9087e-07 |  | NA | 2.8116 | 0.034358 | 0.21211 | Non-filaments | SC1 | opaque |  | UNDEFINED | Undefined micro-litter items | Undefined micro-litter items | polystyrene | Zeebrugge | Spotsampling | Zeebrugge | Port of Zeebrugge
ZEE_22_01 | 2022-04-05 | Zeebrugge (700) | MIC_S_017 | Microplastics (> 100 µm) | Sediment | [6 empty] | Sludge | 10 | 1899-12-31 11:11 |  | NA | MIC_S_017_2689 | C | Polystyreen | 80.84 | 0.3335 | 0.1569 | 0.3335 | 2.1033e-06 |  | NA | 2.1256 | 0.073816 | 0.32269 | Non-filaments | SC1 | opaque |  | UNDEFINED | Undefined micro-litter items | Undefined micro-litter items | polystyrene | Zeebrugge | Spotsampling | Zeebrugge | Port of Zeebrugge
ZEE_22_01 | 2022-04-05 | Zeebrugge (700) | MIC_S_017 | Microplastics (> 100 µm) | Sediment | [6 empty] | Sludge | 10 | 1899-12-31 11:11 |  | NA | MIC_S_017_269 | A | Polystyreen | 87.27 | 0.1814 | 0.0887 | 0.1814 | 3.8002e-07 |  | NA | 2.0451 | 0.043372 | 0.34192 | Non-filaments | SC1 | opaque |  | UNDEFINED | Undefined micro-litter items | Undefined micro-litter items | polystyrene | Zeebrugge | Spotsampling | Zeebrugge | Port of Zeebrugge
ZEE_22_01 | 2022-04-05 | Zeebrugge (700) | MIC_S_017 | Microplastics (> 100 µm) | Sediment | [6 empty] | Sludge | 10 | 1899-12-31 11:11 |  | NA | MIC_S_017_2690 | C | Polystyreen | 81.84 | 0.4866 | 0.1306 | 0.4866 | 1.213e-06 |  | NA | 3.7259 | 0.035052 | 0.13905 | Non-filaments | SC1 | opaque |  | UNDEFINED | Undefined micro-litter items | Undefined micro-litter items | polystyrene | Zeebrugge | Spotsampling | Zeebrugge | Port of Zeebrugge
ZEE_22_01 | 2022-04-05 | Zeebrugge (700) | MIC_S_017 | Microplastics (> 100 µm) | Sediment | [6 empty] | Sludge | 10 | 1899-12-31 11:11 |  | NA | MIC_S_017_2691 | C | Polystyreen | 79.55 | 0.3245 | 0.1617 | 0.3245 | 2.3023e-06 |  | NA | 2.0068 | 0.080576 | 0.35176 | Non-filaments | SC1 | opaque |  | UNDEFINED | Undefined micro-litter items | Undefined micro-litter items | polystyrene | Zeebrugge | Spotsampling | Zeebrugge | Port of Zeebrugge
ZEE_22_01 | 2022-04-05 | Zeebrugge (700) | MIC_S_017 | Microplastics (> 100 µm) | Sediment | [6 empty] | Sludge | 10 | 1899-12-31 11:11 |  | NA | MIC_S_017_2692 | C | Polystyreen | 77.82 | 0.108 | 0.0322 | 0.108 | 1.818e-08 |  | NA | 3.354 | 0.0096004 | 0.1628 | Non-filaments | SC1 | opaque |  | UNDEFINED | Undefined micro-litter items | Undefined micro-litter items | polystyrene | Zeebrugge | Spotsampling | Zeebrugge | Port of Zeebrugge
ZEE_22_01 | 2022-04-05 | Zeebrugge (700) | MIC_S_017 | Microplastics (> 100 µm) | Sediment | [6 empty] | Sludge | 10 | 1899-12-31 11:11 |  | NA | MIC_S_017_2693 | C | Polystyreen | 85.64 | 0.2508 | 0.1283 | 0.2508 | 1.15e-06 |  | NA | 1.9548 | 0.065634 | 0.36589 | Non-filaments | SC1 | opaque |  | UNDEFINED | Undefined micro-litter items | Undefined micro-litter items | polystyrene | Zeebrugge | Spotsampling | Zeebrugge | Port of Zeebrugge
ZEE_22_01 | 2022-04-05 | Zeebrugge (700) | MIC_S_017 | Microplastics (> 100 µm) | Sediment | [6 empty] | Sludge | 10 | 1899-12-31 11:11 |  | NA | MIC_S_017_2694 | C | Polystyreen | 84.28 | 0.5086 | 0.2614 | 0.5086 | 9.7263e-06 |  | NA | 1.9457 | 0.13435 | 0.36846 | Non-filaments | SC2 | opaque |  | UNDEFINED | Undefined micro-litter items | Undefined micro-litter items | polystyrene | Zeebrugge | Spotsampling | Zeebrugge | Port of Zeebrugge
ZEE_22_01 | 2022-04-05 | Zeebrugge (700) | MIC_S_017 | Microplastics (> 100 µm) | Sediment | [6 empty] | Sludge | 10 | 1899-12-31 11:11 |  | NA | MIC_S_017_2695 | C | Polystyreen | 87.33 | 0.2456 | 0.1363 | 0.2456 | 1.3789e-06 |  | NA | 1.8019 | 0.075642 | 0.41343 | Non-filaments | SC1 | opaque |  | UNDEFINED | Undefined micro-litter items | Undefined micro-litter items | polystyrene | Zeebrugge | Spotsampling | Zeebrugge | Port of Zeebrugge
ZEE_22_01 | 2022-04-05 | Zeebrugge (700) | MIC_S_017 | Microplastics (> 100 µm) | Sediment | [6 empty] | Sludge | 10 | 1899-12-31 11:11 |  | NA | MIC_S_017_2696 | C | Polystyreen | 77.52 | 0.3093 | 0.1534 | 0.3093 | 1.9657e-06 |  | NA | 2.0163 | 0.07608 | 0.34928 | Non-filaments | SC1 | opaque |  | UNDEFINED | Undefined micro-litter items | Undefined micro-litter items | polystyrene | Zeebrugge | Spotsampling | Zeebrugge | Port of Zeebrugge
ZEE_22_01 | 2022-04-05 | Zeebrugge (700) | MIC_S_017 | Microplastics (> 100 µm) | Sediment | [6 empty] | Sludge | 10 | 1899-12-31 11:11 |  | NA | MIC_S_017_2697 | C | Polystyreen | 80.19 | 0.264 | 0.1257 | 0.264 | 1.0815e-06 |  | NA | 2.1002 | 0.05985 | 0.32855 | Non-filaments | SC1 | opaque |  | UNDEFINED | Undefined micro-litter items | Undefined micro-litter items | polystyrene | Zeebrugge | Spotsampling | Zeebrugge | Port of Zeebrugge
ZEE_22_01 | 2022-04-05 | Zeebrugge (700) | MIC_S_017 | Microplastics (> 100 µm) | Sediment | [6 empty] | Sludge | 10 | 1899-12-31 11:11 |  | NA | MIC_S_017_2698 | C | Polystyreen | 86.67 | 0.2397 | 0.13 | 0.2397 | 1.1964e-06 |  | NA | 1.8438 | 0.070505 | 0.3994 | Non-filaments | SC1 | opaque |  | UNDEFINED | Undefined micro-litter items | Undefined micro-litter items | polystyrene | Zeebrugge | Spotsampling | Zeebrugge | Port of Zeebrugge
ZEE_22_01 | 2022-04-05 | Zeebrugge (700) | MIC_S_017 | Microplastics (> 100 µm) | Sediment | [6 empty] | Sludge | 10 | 1899-12-31 11:11 |  | NA | MIC_S_017_2699 | C | Polystyreen | 89.06 | 0.4942 | 0.1931 | 0.4942 | 3.9208e-06 |  | NA | 2.5593 | 0.07545 | 0.24424 | Non-filaments | SC1 | opaque |  | UNDEFINED | Undefined micro-litter items | Undefined micro-litter items | polystyrene | Zeebrugge | Spotsampling | Zeebrugge | Port of Zeebrugge
ZEE_22_01 | 2022-04-05 | Zeebrugge (700) | MIC_S_017 | Microplastics (> 100 µm) | Sediment | [6 empty] | Sludge | 10 | 1899-12-31 11:11 |  | NA | MIC_S_017_27 | A | Polypropyleen | 76.04 | 0.406 | 0.2109 | 0.406 | 4.0767e-06 |  | NA | 1.9251 | 0.10955 | 0.37439 | Non-filaments | SC1 | opaque |  | UNDEFINED | Undefined micro-litter items | Undefined micro-litter items | polypropylene | Zeebrugge | Spotsampling | Zeebrugge | Port of Zeebrugge
ZEE_22_01 | 2022-04-05 | Zeebrugge (700) | MIC_S_017 | Microplastics (> 100 µm) | Sediment | [6 empty] | Sludge | 10 | 1899-12-31 11:11 |  | NA | MIC_S_017_270 | A | Polystyreen | 88.6 | 0.666 | 0.268 | 0.666 | 1.0482e-05 |  | NA | 2.4851 | 0.10784 | 0.25526 | Non-filaments | SC2 | opaque |  | UNDEFINED | Undefined micro-litter items | Undefined micro-litter items | polystyrene | Zeebrugge | Spotsampling | Zeebrugge | Port of Zeebrugge
ZEE_22_01 | 2022-04-05 | Zeebrugge (700) | MIC_S_017 | Microplastics (> 100 µm) | Sediment | [6 empty] | Sludge | 10 | 1899-12-31 11:11 |  | NA | MIC_S_017_2700 | C | Polystyreen | 85.08 | 0.2902 | 0.1413 | 0.2902 | 1.5362e-06 |  | NA | 2.0538 | 0.0688 | 0.33976 | Non-filaments | SC1 | opaque |  | UNDEFINED | Undefined micro-litter items | Undefined micro-litter items | polystyrene | Zeebrugge | Spotsampling | Zeebrugge | Port of Zeebrugge
ZEE_22_01 | 2022-04-05 | Zeebrugge (700) | MIC_S_017 | Microplastics (> 100 µm) | Sediment | [6 empty] | Sludge | 10 | 1899-12-31 11:11 |  | NA | MIC_S_017_2701 | C | Polystyreen | 85.69 | 0.1486 | 0.0878 | 0.1486 | 3.6857e-07 |  | NA | 1.6925 | 0.051876 | 0.45416 | Non-filaments | SC1 | opaque |  | UNDEFINED | Undefined micro-litter items | Undefined micro-litter items | polystyrene | Zeebrugge | Spotsampling | Zeebrugge | Port of Zeebrugge
ZEE_22_01 | 2022-04-05 | Zeebrugge (700) | MIC_S_017 | Microplastics (> 100 µm) | Sediment | [6 empty] | Sludge | 10 | 1899-12-31 11:11 |  | NA | MIC_S_017_2702 | C | Polystyreen | 90.2 | 0.1509 | 0.0831 | 0.1509 | 3.1249e-07 |  | NA | 1.8159 | 0.045763 | 0.40867 | Non-filaments | SC1 | opaque |  | UNDEFINED | Undefined micro-litter items | Undefined micro-litter items | polystyrene | Zeebrugge | Spotsampling | Zeebrugge | Port of Zeebrugge
ZEE_22_01 | 2022-04-05 | Zeebrugge (700) | MIC_S_017 | Microplastics (> 100 µm) | Sediment | [6 empty] | Sludge | 10 | 1899-12-31 11:11 |  | NA | MIC_S_017_2703 | C | Polystyreen | 81.11 | 0.3507 | 0.1942 | 0.3507 | 3.9882e-06 |  | NA | 1.8059 | 0.10754 | 0.41207 | Non-filaments | SC1 | opaque |  | UNDEFINED | Undefined micro-litter items | Undefined micro-litter items | polystyrene | Zeebrugge | Spotsampling | Zeebrugge | Port of Zeebrugge
ZEE_22_01 | 2022-04-05 | Zeebrugge (700) | MIC_S_017 | Microplastics (> 100 µm) | Sediment | [6 empty] | Sludge | 10 | 1899-12-31 11:11 |  | NA | MIC_S_017_2704 | C | Polystyreen | 82.69 | 0.3577 | 0.1203 | 0.3577 | 9.4804e-07 |  | NA | 2.9734 | 0.040459 | 0.19504 | Non-filaments | SC1 | opaque |  | UNDEFINED | Undefined micro-litter items | Undefined micro-litter items | polystyrene | Zeebrugge | Spotsampling | Zeebrugge | Port of Zeebrugge
ZEE_22_01 | 2022-04-05 | Zeebrugge (700) | MIC_S_017 | Microplastics (> 100 µm) | Sediment | [6 empty] | Sludge | 10 | 1899-12-31 11:11 |  | NA | MIC_S_017_2705 | C | Polystyreen | 87.78 | 0.3794 | 0.1876 | 0.3794 | 3.5953e-06 |  | NA | 2.0224 | 0.092762 | 0.3477 | Non-filaments | SC1 | opaque |  | UNDEFINED | Undefined micro-litter items | Undefined micro-litter items | polystyrene | Zeebrugge | Spotsampling | Zeebrugge | Port of Zeebrugge
ZEE_22_01 | 2022-04-05 | Zeebrugge (700) | MIC_S_017 | Microplastics (> 100 µm) | Sediment | [6 empty] | Sludge | 10 | 1899-12-31 11:11 |  | NA | MIC_S_017_2706 | C | Polystyreen | 88.46 | 0.1874 | 0.0835 | 0.1874 | 3.1702e-07 |  | NA | 2.2443 | 0.037205 | 0.29742 | Non-filaments | SC1 | opaque |  | UNDEFINED | Undefined micro-litter items | Undefined micro-litter items | polystyrene | Zeebrugge | Spotsampling | Zeebrugge | Port of Zeebrugge
ZEE_22_01 | 2022-04-05 | Zeebrugge (700) | MIC_S_017 | Microplastics (> 100 µm) | Sediment | [6 empty] | Sludge | 10 | 1899-12-31 11:11 |  | NA | MIC_S_017_2707 | C | Polystyreen | 84.15 | 0.1207 | 0.0372 | 0.1207 | 2.8032e-08 |  | NA | 3.2446 | 0.011465 | 0.1711 | Non-filaments | SC1 | opaque |  | UNDEFINED | Undefined micro-litter items | Undefined micro-litter items | polystyrene | Zeebrugge | Spotsampling | Zeebrugge | Port of Zeebrugge
ZEE_22_01 | 2022-04-05 | Zeebrugge (700) | MIC_S_017 | Microplastics (> 100 µm) | Sediment | [6 empty] | Sludge | 10 | 1899-12-31 11:11 |  | NA | MIC_S_017_2708 | C | Polystyreen | 76.59 | 0.5054 | 0.2423 | 0.5054 | 7.7463e-06 |  | NA | 2.0858 | 0.11616 | 0.33195 | Non-filaments | SC2 | opaque |  | UNDEFINED | Undefined micro-litter items | Undefined micro-litter items | polystyrene | Zeebrugge | Spotsampling | Zeebrugge | Port of Zeebrugge
ZEE_22_01 | 2022-04-05 | Zeebrugge (700) | MIC_S_017 | Microplastics (> 100 µm) | Sediment | [6 empty] | Sludge | 10 | 1899-12-31 11:11 |  | NA | MIC_S_017_2709 | C | Polystyreen | 86.1 | 0.1735 | 0.0706 | 0.1735 | 1.9162e-07 |  | NA | 2.4575 | 0.028728 | 0.25957 | Non-filaments | SC1 | opaque |  | UNDEFINED | Undefined micro-litter items | Undefined micro-litter items | polystyrene | Zeebrugge | Spotsampling | Zeebrugge | Port of Zeebrugge
ZEE_22_01 | 2022-04-05 | Zeebrugge (700) | MIC_S_017 | Microplastics (> 100 µm) | Sediment | [6 empty] | Sludge | 10 | 1899-12-31 11:11 |  | NA | MIC_S_017_271 | A | Polystyreen | 83.1 | 0.2847 | 0.11 | 0.2847 | 7.2479e-07 |  | NA | 2.5882 | 0.042501 | 0.24016 | Non-filaments | SC1 | opaque |  | UNDEFINED | Undefined micro-litter items | Undefined micro-litter items | polystyrene | Zeebrugge | Spotsampling | Zeebrugge | Port of Zeebrugge
ZEE_22_01 | 2022-04-05 | Zeebrugge (700) | MIC_S_017 | Microplastics (> 100 µm) | Sediment | [6 empty] | Sludge | 10 | 1899-12-31 11:11 |  | NA | MIC_S_017_2710 | C | Polystyreen | 75.55 | 0.2433 | 0.1156 | 0.2433 | 8.4121e-07 |  | NA | 2.1047 | 0.054925 | 0.32751 | Non-filaments | SC1 | opaque |  | UNDEFINED | Undefined micro-litter items | Undefined micro-litter items | polystyrene | Zeebrugge | Spotsampling | Zeebrugge | Port of Zeebrugge
ZEE_22_01 | 2022-04-05 | Zeebrugge (700) | MIC_S_017 | Microplastics (> 100 µm) | Sediment | [6 empty] | Sludge | 10 | 1899-12-31 11:11 |  | NA | MIC_S_017_2711 | C | Polystyreen | 88.96 | 0.3847 | 0.1545 | 0.3847 | 2.0082e-06 |  | NA | 2.49 | 0.062049 | 0.25451 | Non-filaments | SC1 | opaque |  | UNDEFINED | Undefined micro-litter items | Undefined micro-litter items | polystyrene | Zeebrugge | Spotsampling | Zeebrugge | Port of Zeebrugge
ZEE_22_01 | 2022-04-05 | Zeebrugge (700) | MIC_S_017 | Microplastics (> 100 µm) | Sediment | [6 empty] | Sludge | 10 | 1899-12-31 11:11 |  | NA | MIC_S_017_2712 | C | Polystyreen | 87.95 | 0.6035 | 0.2365 | 0.6035 | 7.2032e-06 |  | NA | 2.5518 | 0.09268 | 0.24532 | Non-filaments | SC2 | opaque |  | UNDEFINED | Undefined micro-litter items | Undefined micro-litter items | polystyrene | Zeebrugge | Spotsampling | Zeebrugge | Port of Zeebrugge
ZEE_22_01 | 2022-04-05 | Zeebrugge (700) | MIC_S_017 | Microplastics (> 100 µm) | Sediment | [6 empty] | Sludge | 10 | 1899-12-31 11:11 |  | NA | MIC_S_017_2713 | C | Polystyreen | 78.69 | 0.1793 | 0.097 | 0.1793 | 4.9699e-07 |  | NA | 1.8485 | 0.052476 | 0.39791 | Non-filaments | SC1 | opaque |  | UNDEFINED | Undefined micro-litter items | Undefined micro-litter items | polystyrene | Zeebrugge | Spotsampling | Zeebrugge | Port of Zeebrugge
ZEE_22_01 | 2022-04-05 | Zeebrugge (700) | MIC_S_017 | Microplastics (> 100 µm) | Sediment | [6 empty] | Sludge | 10 | 1899-12-31 11:11 |  | NA | MIC_S_017_2714 | C | Polystyreen | 79.61 | 0.2291 | 0.1009 | 0.2291 | 5.5938e-07 |  | NA | 2.2706 | 0.044438 | 0.29228 | Non-filaments | SC1 | opaque |  | UNDEFINED | Undefined micro-litter items | Undefined micro-litter items | polystyrene | Zeebrugge | Spotsampling | Zeebrugge | Port of Zeebrugge
ZEE_22_01 | 2022-04-05 | Zeebrugge (700) | MIC_S_017 | Microplastics (> 100 µm) | Sediment | [6 empty] | Sludge | 10 | 1899-12-31 11:11 |  | NA | MIC_S_017_2715 | C | Polystyreen | 88.33 | 0.3532 | 0.1241 | 0.3532 | 1.0408e-06 |  | NA | 2.8461 | 0.043604 | 0.20827 | Non-filaments | SC1 | opaque |  | UNDEFINED | Undefined micro-litter items | Undefined micro-litter items | polystyrene | Zeebrugge | Spotsampling | Zeebrugge | Port of Zeebrugge
ZEE_22_01 | 2022-04-05 | Zeebrugge (700) | MIC_S_017 | Microplastics (> 100 µm) | Sediment | [6 empty] | Sludge | 10 | 1899-12-31 11:11 |  | NA | MIC_S_017_2716 | C | Polystyreen | 82.73 | 0.6728 | 0.274 | 0.6728 | 1.1202e-05 |  | NA | 2.4555 | 0.11159 | 0.25989 | Non-filaments | SC2 | opaque |  | UNDEFINED | Undefined micro-litter items | Undefined micro-litter items | polystyrene | Zeebrugge | Spotsampling | Zeebrugge | Port of Zeebrugge
ZEE_22_01 | 2022-04-05 | Zeebrugge (700) | MIC_S_017 | Microplastics (> 100 µm) | Sediment | [6 empty] | Sludge | 10 | 1899-12-31 11:11 |  | NA | MIC_S_017_2717 | C | Polystyreen | 89.41 | 0.2565 | 0.1291 | 0.2565 | 1.1717e-06 |  | NA | 1.9868 | 0.064978 | 0.35707 | Non-filaments | SC1 | opaque |  | UNDEFINED | Undefined micro-litter items | Undefined micro-litter items | polystyrene | Zeebrugge | Spotsampling | Zeebrugge | Port of Zeebrugge
ZEE_22_01 | 2022-04-05 | Zeebrugge (700) | MIC_S_017 | Microplastics (> 100 µm) | Sediment | [6 empty] | Sludge | 10 | 1899-12-31 11:11 |  | NA | MIC_S_017_2718 | C | Polystyreen | 82.58 | 0.3006 | 0.1923 | 0.3006 | 3.8723e-06 |  | NA | 1.5632 | 0.12302 | 0.51166 | Non-filaments | SC1 | opaque |  | UNDEFINED | Undefined micro-litter items | Undefined micro-litter items | polystyrene | Zeebrugge | Spotsampling | Zeebrugge | Port of Zeebrugge
ZEE_22_01 | 2022-04-05 | Zeebrugge (700) | MIC_S_017 | Microplastics (> 100 µm) | Sediment | [6 empty] | Sludge | 10 | 1899-12-31 11:11 |  | NA | MIC_S_017_2719 | C | Polystyreen | 85.21 | 0.5132 | 0.2575 | 0.5132 | 9.2974e-06 |  | NA | 1.993 | 0.1292 | 0.35542 | Non-filaments | SC2 | opaque |  | UNDEFINED | Undefined micro-litter items | Undefined micro-litter items | polystyrene | Zeebrugge | Spotsampling | Zeebrugge | Port of Zeebrugge
ZEE_22_01 | 2022-04-05 | Zeebrugge (700) | MIC_S_017 | Microplastics (> 100 µm) | Sediment | [6 empty] | Sludge | 10 | 1899-12-31 11:11 |  | NA | MIC_S_017_272 | A | Polystyreen | 83.5 | 0.1449 | 0.077 | 0.1449 | 2.486e-07 |  | NA | 1.8818 | 0.040918 | 0.38738 | Non-filaments | SC1 | opaque |  | UNDEFINED | Undefined micro-litter items | Undefined micro-litter items | polystyrene | Zeebrugge | Spotsampling | Zeebrugge | Port of Zeebrugge
ZEE_22_01 | 2022-04-05 | Zeebrugge (700) | MIC_S_017 | Microplastics (> 100 µm) | Sediment | [6 empty] | Sludge | 10 | 1899-12-31 11:11 |  | NA | MIC_S_017_2720 | C | Polystyreen | 88.43 | 0.2868 | 0.146 | 0.2868 | 1.6947e-06 |  | NA | 1.9644 | 0.074324 | 0.36321 | Non-filaments | SC1 | opaque |  | UNDEFINED | Undefined micro-litter items | Undefined micro-litter items | polystyrene | Zeebrugge | Spotsampling | Zeebrugge | Port of Zeebrugge
ZEE_22_01 | 2022-04-05 | Zeebrugge (700) | MIC_S_017 | Microplastics (> 100 µm) | Sediment | [6 empty] | Sludge | 10 | 1899-12-31 11:11 |  | NA | MIC_S_017_2721 | C | Polystyreen | 87.4 | 0.2746 | 0.1694 | 0.2746 | 2.6471e-06 |  | NA | 1.621 | 0.1045 | 0.48453 | Non-filaments | SC1 | opaque |  | UNDEFINED | Undefined micro-litter items | Undefined micro-litter items | polystyrene | Zeebrugge | Spotsampling | Zeebrugge | Port of Zeebrugge
ZEE_22_01 | 2022-04-05 | Zeebrugge (700) | MIC_S_017 | Microplastics (> 100 µm) | Sediment | [6 empty] | Sludge | 10 | 1899-12-31 11:11 |  | NA | MIC_S_017_2722 | C | Polystyreen | 88.11 | 0.3244 | 0.149 | 0.3244 | 1.8013e-06 |  | NA | 2.1772 | 0.068437 | 0.31128 | Non-filaments | SC1 | opaque |  | UNDEFINED | Undefined micro-litter items | Undefined micro-litter items | polystyrene | Zeebrugge | Spotsampling | Zeebrugge | Port of Zeebrugge
ZEE_22_01 | 2022-04-05 | Zeebrugge (700) | MIC_S_017 | Microplastics (> 100 µm) | Sediment | [6 empty] | Sludge | 10 | 1899-12-31 11:11 |  | NA | MIC_S_017_2723 | C | Polystyreen | 87.16 | 0.7091 | 0.2033 | 0.7091 | 4.5756e-06 |  | NA | 3.4879 | 0.058286 | 0.15351 | Non-filaments | SC2 | opaque |  | UNDEFINED | Undefined micro-litter items | Undefined micro-litter items | polystyrene | Zeebrugge | Spotsampling | Zeebrugge | Port of Zeebrugge
ZEE_22_01 | 2022-04-05 | Zeebrugge (700) | MIC_S_017 | Microplastics (> 100 µm) | Sediment | [6 empty] | Sludge | 10 | 1899-12-31 11:11 |  | NA | MIC_S_017_2724 | C | Polystyreen | 87.92 | 0.264 | 0.1265 | 0.264 | 1.1023e-06 |  | NA | 2.087 | 0.060615 | 0.33169 | Non-filaments | SC1 | opaque |  | UNDEFINED | Undefined micro-litter items | Undefined micro-litter items | polystyrene | Zeebrugge | Spotsampling | Zeebrugge | Port of Zeebrugge
ZEE_22_01 | 2022-04-05 | Zeebrugge (700) | MIC_S_017 | Microplastics (> 100 µm) | Sediment | [6 empty] | Sludge | 10 | 1899-12-31 11:11 |  | NA | MIC_S_017_2725 | C | Polystyreen | 81.59 | 0.1012 | 0.0401 | 0.1012 | 3.5113e-08 |  | NA | 2.5237 | 0.015889 | 0.24943 | Non-filaments | SC1 | opaque |  | UNDEFINED | Undefined micro-litter items | Undefined micro-litter items | polystyrene | Zeebrugge | Spotsampling | Zeebrugge | Port of Zeebrugge
ZEE_22_01 | 2022-04-05 | Zeebrugge (700) | MIC_S_017 | Microplastics (> 100 µm) | Sediment | [6 empty] | Sludge | 10 | 1899-12-31 11:11 |  | NA | MIC_S_017_2726 | C | Polystyreen | 80.44 | 0.1433 | 0.0597 | 0.1433 | 1.1587e-07 |  | NA | 2.4003 | 0.024872 | 0.2689 | Non-filaments | SC1 | opaque |  | UNDEFINED | Undefined micro-litter items | Undefined micro-litter items | polystyrene | Zeebrugge | Spotsampling | Zeebrugge | Port of Zeebrugge
ZEE_22_01 | 2022-04-05 | Zeebrugge (700) | MIC_S_017 | Microplastics (> 100 µm) | Sediment | [6 empty] | Sludge | 10 | 1899-12-31 11:11 |  | NA | MIC_S_017_2727 | C | Polystyreen | 79.71 | 0.3071 | 0.1494 | 0.3071 | 1.8159e-06 |  | NA | 2.0556 | 0.072681 | 0.33932 | Non-filaments | SC1 | opaque |  | UNDEFINED | Undefined micro-litter items | Undefined micro-litter items | polystyrene | Zeebrugge | Spotsampling | Zeebrugge | Port of Zeebrugge
ZEE_22_01 | 2022-04-05 | Zeebrugge (700) | MIC_S_017 | Microplastics (> 100 µm) | Sediment | [6 empty] | Sludge | 10 | 1899-12-31 11:11 |  | NA | MIC_S_017_2728 | C | Polystyreen | 85.36 | 0.5775 | 0.3141 | 0.5775 | 1.6875e-05 |  | NA | 1.8386 | 0.17084 | 0.40112 | Non-filaments | SC2 | opaque |  | UNDEFINED | Undefined micro-litter items | Undefined micro-litter items | polystyrene | Zeebrugge | Spotsampling | Zeebrugge | Port of Zeebrugge
ZEE_22_01 | 2022-04-05 | Zeebrugge (700) | MIC_S_017 | Microplastics (> 100 µm) | Sediment | [6 empty] | Sludge | 10 | 1899-12-31 11:11 |  | NA | MIC_S_017_2729 | C | Polystyreen | 87.33 | 0.4549 | 0.2058 | 0.4549 | 4.7464e-06 |  | NA | 2.2104 | 0.093105 | 0.30429 | Non-filaments | SC1 | opaque |  | UNDEFINED | Undefined micro-litter items | Undefined micro-litter items | polystyrene | Zeebrugge | Spotsampling | Zeebrugge | Port of Zeebrugge
ZEE_22_01 | 2022-04-05 | Zeebrugge (700) | MIC_S_017 | Microplastics (> 100 µm) | Sediment | [6 empty] | Sludge | 10 | 1899-12-31 11:11 |  | NA | MIC_S_017_273 | A | Polystyreen | 83.89 | 0.1961 | 0.1097 | 0.1961 | 7.1887e-07 |  | NA | 1.7876 | 0.061367 | 0.4184 | Non-filaments | SC1 | opaque |  | UNDEFINED | Undefined micro-litter items | Undefined micro-litter items | polystyrene | Zeebrugge | Spotsampling | Zeebrugge | Port of Zeebrugge
ZEE_22_01 | 2022-04-05 | Zeebrugge (700) | MIC_S_017 | Microplastics (> 100 µm) | Sediment | [6 empty] | Sludge | 10 | 1899-12-31 11:11 |  | NA | MIC_S_017_2730 | C | Polystyreen | 82.93 | 0.1863 | 0.1167 | 0.1863 | 8.6546e-07 |  | NA | 1.5964 | 0.073102 | 0.49578 | Non-filaments | SC1 | opaque |  | UNDEFINED | Undefined micro-litter items | Undefined micro-litter items | polystyrene | Zeebrugge | Spotsampling | Zeebrugge | Port of Zeebrugge
ZEE_22_01 | 2022-04-05 | Zeebrugge (700) | MIC_S_017 | Microplastics (> 100 µm) | Sediment | [6 empty] | Sludge | 10 | 1899-12-31 11:11 |  | NA | MIC_S_017_2731 | C | Polystyreen | 83.2 | 0.2735 | 0.1481 | 0.2735 | 1.7689e-06 |  | NA | 1.8467 | 0.080196 | 0.39847 | Non-filaments | SC1 | opaque |  | UNDEFINED | Undefined micro-litter items | Undefined micro-litter items | polystyrene | Zeebrugge | Spotsampling | Zeebrugge | Port of Zeebrugge
ZEE_22_01 | 2022-04-05 | Zeebrugge (700) | MIC_S_017 | Microplastics (> 100 µm) | Sediment | [6 empty] | Sludge | 10 | 1899-12-31 11:11 |  | NA | MIC_S_017_2732 | C | Polystyreen | 85.64 | 0.3341 | 0.1538 | 0.3341 | 1.9811e-06 |  | NA | 2.1723 | 0.0708 | 0.31233 | Non-filaments | SC1 | opaque |  | UNDEFINED | Undefined micro-litter items | Undefined micro-litter items | polystyrene | Zeebrugge | Spotsampling | Zeebrugge | Port of Zeebrugge
ZEE_22_01 | 2022-04-05 | Zeebrugge (700) | MIC_S_017 | Microplastics (> 100 µm) | Sediment | [6 empty] | Sludge | 10 | 1899-12-31 11:11 |  | NA | MIC_S_017_2733 | C | Polystyreen | 88.24 | 0.3319 | 0.1519 | 0.3319 | 1.9086e-06 |  | NA | 2.185 | 0.06952 | 0.30962 | Non-filaments | SC1 | opaque |  | UNDEFINED | Undefined micro-litter items | Undefined micro-litter items | polystyrene | Zeebrugge | Spotsampling | Zeebrugge | Port of Zeebrugge
ZEE_22_01 | 2022-04-05 | Zeebrugge (700) | MIC_S_017 | Microplastics (> 100 µm) | Sediment | [6 empty] | Sludge | 10 | 1899-12-31 11:11 |  | NA | MIC_S_017_2734 | C | Polystyreen | 81.9 | 0.4748 | 0.1798 | 0.4748 | 3.1652e-06 |  | NA | 2.6407 | 0.068088 | 0.23303 | Non-filaments | SC1 | opaque |  | UNDEFINED | Undefined micro-litter items | Undefined micro-litter items | polystyrene | Zeebrugge | Spotsampling | Zeebrugge | Port of Zeebrugge
ZEE_22_01 | 2022-04-05 | Zeebrugge (700) | MIC_S_017 | Microplastics (> 100 µm) | Sediment | [6 empty] | Sludge | 10 | 1899-12-31 11:11 |  | NA | MIC_S_017_2735 | C | Polystyreen | 83.14 | 0.1992 | 0.1153 | 0.1992 | 8.3468e-07 |  | NA | 1.7277 | 0.066737 | 0.44036 | Non-filaments | SC1 | opaque |  | UNDEFINED | Undefined micro-litter items | Undefined micro-litter items | polystyrene | Zeebrugge | Spotsampling | Zeebrugge | Port of Zeebrugge
ZEE_22_01 | 2022-04-05 | Zeebrugge (700) | MIC_S_017 | Microplastics (> 100 µm) | Sediment | [6 empty] | Sludge | 10 | 1899-12-31 11:11 |  | NA | MIC_S_017_2736 | C | Polystyreen | 82.95 | 0.1509 | 0.0946 | 0.1509 | 4.61e-07 |  | NA | 1.5951 | 0.059305 | 0.49637 | Non-filaments | SC1 | opaque |  | UNDEFINED | Undefined micro-litter items | Undefined micro-litter items | polystyrene | Zeebrugge | Spotsampling | Zeebrugge | Port of Zeebrugge
ZEE_22_01 | 2022-04-05 | Zeebrugge (700) | MIC_S_017 | Microplastics (> 100 µm) | Sediment | [6 empty] | Sludge | 10 | 1899-12-31 11:11 |  | NA | MIC_S_017_2737 | C | Polystyreen | 87.54 | 0.4753 | 0.1941 | 0.4753 | 3.9821e-06 |  | NA | 2.4487 | 0.079265 | 0.26097 | Non-filaments | SC1 | opaque |  | UNDEFINED | Undefined micro-litter items | Undefined micro-litter items | polystyrene | Zeebrugge | Spotsampling | Zeebrugge | Port of Zeebrugge
ZEE_22_01 | 2022-04-05 | Zeebrugge (700) | MIC_S_017 | Microplastics (> 100 µm) | Sediment | [6 empty] | Sludge | 10 | 1899-12-31 11:11 |  | NA | MIC_S_017_2738 | C | Polystyreen | 85.07 | 0.2087 | 0.142 | 0.2087 | 1.5592e-06 |  | NA | 1.4697 | 0.096617 | 0.56124 | Non-filaments | SC1 | opaque |  | UNDEFINED | Undefined micro-litter items | Undefined micro-litter items | polystyrene | Zeebrugge | Spotsampling | Zeebrugge | Port of Zeebrugge
ZEE_22_01 | 2022-04-05 | Zeebrugge (700) | MIC_S_017 | Microplastics (> 100 µm) | Sediment | [6 empty] | Sludge | 10 | 1899-12-31 11:11 |  | NA | MIC_S_017_2739 | C | Polystyreen | 89.74 | 0.1735 | 0.1236 | 0.1735 | 1.0282e-06 |  | NA | 1.4037 | 0.088052 | 0.60128 | Non-filaments | SC1 | opaque |  | UNDEFINED | Undefined micro-litter items | Undefined micro-litter items | polystyrene | Zeebrugge | Spotsampling | Zeebrugge | Port of Zeebrugge
ZEE_22_01 | 2022-04-05 | Zeebrugge (700) | MIC_S_017 | Microplastics (> 100 µm) | Sediment | [6 empty] | Sludge | 10 | 1899-12-31 11:11 |  | NA | MIC_S_017_274 | A | Polystyreen | 82.72 | 0.1048 | 0.0332 | 0.1048 | 1.9927e-08 |  | NA | 3.1566 | 0.010518 | 0.17831 | Non-filaments | SC1 | opaque |  | UNDEFINED | Undefined micro-litter items | Undefined micro-litter items | polystyrene | Zeebrugge | Spotsampling | Zeebrugge | Port of Zeebrugge
ZEE_22_01 | 2022-04-05 | Zeebrugge (700) | MIC_S_017 | Microplastics (> 100 µm) | Sediment | [6 empty] | Sludge | 10 | 1899-12-31 11:11 |  | NA | MIC_S_017_2740 | C | Polystyreen | 84.1 | 0.6391 | 0.2924 | 0.6391 | 1.3613e-05 |  | NA | 2.1857 | 0.13378 | 0.30947 | Non-filaments | SC2 | opaque |  | UNDEFINED | Undefined micro-litter items | Undefined micro-litter items | polystyrene | Zeebrugge | Spotsampling | Zeebrugge | Port of Zeebrugge
ZEE_22_01 | 2022-04-05 | Zeebrugge (700) | MIC_S_017 | Microplastics (> 100 µm) | Sediment | [6 empty] | Sludge | 10 | 1899-12-31 11:11 |  | NA | MIC_S_017_2741 | C | Polystyreen | 85.13 | 0.1391 | 0.1021 | 0.1391 | 5.7957e-07 |  | NA | 1.3624 | 0.074942 | 0.62885 | Non-filaments | SC1 | opaque |  | UNDEFINED | Undefined micro-litter items | Undefined micro-litter items | polystyrene | Zeebrugge | Spotsampling | Zeebrugge | Port of Zeebrugge
ZEE_22_01 | 2022-04-05 | Zeebrugge (700) | MIC_S_017 | Microplastics (> 100 µm) | Sediment | [6 empty] | Sludge | 10 | 1899-12-31 11:11 |  | NA | MIC_S_017_2742 | C | Polystyreen | 80.48 | 0.4052 | 0.1965 | 0.4052 | 4.1316e-06 |  | NA | 2.0621 | 0.095292 | 0.33771 | Non-filaments | SC1 | opaque |  | UNDEFINED | Undefined micro-litter items | Undefined micro-litter items | polystyrene | Zeebrugge | Spotsampling | Zeebrugge | Port of Zeebrugge
ZEE_22_01 | 2022-04-05 | Zeebrugge (700) | MIC_S_017 | Microplastics (> 100 µm) | Sediment | [6 empty] | Sludge | 10 | 1899-12-31 11:11 |  | NA | MIC_S_017_2743 | C | Polystyreen | 88.39 | 0.2635 | 0.0987 | 0.2635 | 5.2358e-07 |  | NA | 2.6697 | 0.03697 | 0.22925 | Non-filaments | SC1 | opaque |  | UNDEFINED | Undefined micro-litter items | Undefined micro-litter items | polystyrene | Zeebrugge | Spotsampling | Zeebrugge | Port of Zeebrugge
ZEE_22_01 | 2022-04-05 | Zeebrugge (700) | MIC_S_017 | Microplastics (> 100 µm) | Sediment | [6 empty] | Sludge | 10 | 1899-12-31 11:11 |  | NA | MIC_S_017_2744 | C | Polystyreen | 78.14 | 0.1132 | 0.0512 | 0.1132 | 7.3087e-08 |  | NA | 2.2109 | 0.023158 | 0.30418 | Non-filaments | SC1 | opaque |  | UNDEFINED | Undefined micro-litter items | Undefined micro-litter items | polystyrene | Zeebrugge | Spotsampling | Zeebrugge | Port of Zeebrugge
ZEE_22_01 | 2022-04-05 | Zeebrugge (700) | MIC_S_017 | Microplastics (> 100 µm) | Sediment | [6 empty] | Sludge | 10 | 1899-12-31 11:11 |  | NA | MIC_S_017_2745 | C | Polystyreen | 82.54 | 0.5564 | 0.2133 | 0.5564 | 5.2845e-06 |  | NA | 2.6085 | 0.08177 | 0.23736 | Non-filaments | SC2 | opaque |  | UNDEFINED | Undefined micro-litter items | Undefined micro-litter items | polystyrene | Zeebrugge | Spotsampling | Zeebrugge | Port of Zeebrugge
ZEE_22_01 | 2022-04-05 | Zeebrugge (700) | MIC_S_017 | Microplastics (> 100 µm) | Sediment | [6 empty] | Sludge | 10 | 1899-12-31 11:11 |  | NA | MIC_S_017_2746 | C | Polystyreen | 83.74 | 0.6964 | 0.2651 | 0.6964 | 1.0145e-05 |  | NA | 2.6269 | 0.10092 | 0.23487 | Non-filaments | SC2 | opaque |  | UNDEFINED | Undefined micro-litter items | Undefined micro-litter items | polystyrene | Zeebrugge | Spotsampling | Zeebrugge | Port of Zeebrugge
ZEE_22_01 | 2022-04-05 | Zeebrugge (700) | MIC_S_017 | Microplastics (> 100 µm) | Sediment | [6 empty] | Sludge | 10 | 1899-12-31 11:11 |  | NA | MIC_S_017_2747 | C | Polystyreen | 87.73 | 0.1735 | 0.0635 | 0.1735 | 1.3943e-07 |  | NA | 2.7323 | 0.023241 | 0.22142 | Non-filaments | SC1 | opaque |  | UNDEFINED | Undefined micro-litter items | Undefined micro-litter items | polystyrene | Zeebrugge | Spotsampling | Zeebrugge | Port of Zeebrugge
ZEE_22_01 | 2022-04-05 | Zeebrugge (700) | MIC_S_017 | Microplastics (> 100 µm) | Sediment | [6 empty] | Sludge | 10 | 1899-12-31 11:11 |  | NA | MIC_S_017_2748 | C | Polystyreen | 76.44 | 0.2071 | 0.0546 | 0.2071 | 8.8636e-08 |  | NA | 3.793 | 0.014395 | 0.13537 | Non-filaments | SC1 | opaque |  | UNDEFINED | Undefined micro-litter items | Undefined micro-litter items | polystyrene | Zeebrugge | Spotsampling | Zeebrugge | Port of Zeebrugge
ZEE_22_01 | 2022-04-05 | Zeebrugge (700) | MIC_S_017 | Microplastics (> 100 µm) | Sediment | [6 empty] | Sludge | 10 | 1899-12-31 11:11 |  | NA | MIC_S_017_2749 | C | Polystyreen | 83.83 | 0.3063 | 0.1426 | 0.3063 | 1.579e-06 |  | NA | 2.148 | 0.066388 | 0.31766 | Non-filaments | SC1 | opaque |  | UNDEFINED | Undefined micro-litter items | Undefined micro-litter items | polystyrene | Zeebrugge | Spotsampling | Zeebrugge | Port of Zeebrugge
ZEE_22_01 | 2022-04-05 | Zeebrugge (700) | MIC_S_017 | Microplastics (> 100 µm) | Sediment | [6 empty] | Sludge | 10 | 1899-12-31 11:11 |  | NA | MIC_S_017_275 | A | Polystyreen | 85.61 | 0.1584 | 0.0892 | 0.1584 | 3.8648e-07 |  | NA | 1.7758 | 0.050231 | 0.42259 | Non-filaments | SC1 | opaque |  | UNDEFINED | Undefined micro-litter items | Undefined micro-litter items | polystyrene | Zeebrugge | Spotsampling | Zeebrugge | Port of Zeebrugge
ZEE_22_01 | 2022-04-05 | Zeebrugge (700) | MIC_S_017 | Microplastics (> 100 µm) | Sediment | [6 empty] | Sludge | 10 | 1899-12-31 11:11 |  | NA | MIC_S_017_2750 | C | Polystyreen | 87.36 | 0.157 | 0.0868 | 0.157 | 3.5612e-07 |  | NA | 1.8088 | 0.047989 | 0.41108 | Non-filaments | SC1 | opaque |  | UNDEFINED | Undefined micro-litter items | Undefined micro-litter items | polystyrene | Zeebrugge | Spotsampling | Zeebrugge | Port of Zeebrugge
ZEE_22_01 | 2022-04-05 | Zeebrugge (700) | MIC_S_017 | Microplastics (> 100 µm) | Sediment | [6 empty] | Sludge | 10 | 1899-12-31 11:11 |  | NA | MIC_S_017_2751 | C | Polystyreen | 89.58 | 0.1923 | 0.1044 | 0.1923 | 6.1963e-07 |  | NA | 1.842 | 0.056679 | 0.40002 | Non-filaments | SC1 | opaque |  | UNDEFINED | Undefined micro-litter items | Undefined micro-litter items | polystyrene | Zeebrugge | Spotsampling | Zeebrugge | Port of Zeebrugge
ZEE_22_01 | 2022-04-05 | Zeebrugge (700) | MIC_S_017 | Microplastics (> 100 µm) | Sediment | [6 empty] | Sludge | 10 | 1899-12-31 11:11 |  | NA | MIC_S_017_2752 | C | Polystyreen | 88.69 | 0.2679 | 0.1336 | 0.2679 | 1.2985e-06 |  | NA | 2.0052 | 0.066625 | 0.35217 | Non-filaments | SC1 | opaque |  | UNDEFINED | Undefined micro-litter items | Undefined micro-litter items | polystyrene | Zeebrugge | Spotsampling | Zeebrugge | Port of Zeebrugge
ZEE_22_01 | 2022-04-05 | Zeebrugge (700) | MIC_S_017 | Microplastics (> 100 µm) | Sediment | [6 empty] | Sludge | 10 | 1899-12-31 11:11 |  | NA | MIC_S_017_2753 | C | Polystyreen | 88.57 | 0.1358 | 0.0523 | 0.1358 | 7.79e-08 |  | NA | 2.5966 | 0.020142 | 0.239 | Non-filaments | SC1 | opaque |  | UNDEFINED | Undefined micro-litter items | Undefined micro-litter items | polystyrene | Zeebrugge | Spotsampling | Zeebrugge | Port of Zeebrugge
ZEE_22_01 | 2022-04-05 | Zeebrugge (700) | MIC_S_017 | Microplastics (> 100 µm) | Sediment | [6 empty] | Sludge | 10 | 1899-12-31 11:11 |  | NA | MIC_S_017_2754 | C | Polystyreen | 88.93 | 0.3395 | 0.1594 | 0.3395 | 2.2054e-06 |  | NA | 2.1299 | 0.074841 | 0.32172 | Non-filaments | SC1 | opaque |  | UNDEFINED | Undefined micro-litter items | Undefined micro-litter items | polystyrene | Zeebrugge | Spotsampling | Zeebrugge | Port of Zeebrugge
ZEE_22_01 | 2022-04-05 | Zeebrugge (700) | MIC_S_017 | Microplastics (> 100 µm) | Sediment | [6 empty] | Sludge | 10 | 1899-12-31 11:11 |  | NA | MIC_S_017_2755 | C | Polystyreen | 82.1 | 0.1497 | 0.0692 | 0.1497 | 1.8045e-07 |  | NA | 2.1633 | 0.031988 | 0.31429 | Non-filaments | SC1 | opaque |  | UNDEFINED | Undefined micro-litter items | Undefined micro-litter items | polystyrene | Zeebrugge | Spotsampling | Zeebrugge | Port of Zeebrugge
ZEE_22_01 | 2022-04-05 | Zeebrugge (700) | MIC_S_017 | Microplastics (> 100 µm) | Sediment | [6 empty] | Sludge | 10 | 1899-12-31 11:11 |  | NA | MIC_S_017_2756 | C | Polystyreen | 84.91 | 0.1056 | 0.0508 | 0.1056 | 7.1388e-08 |  | NA | 2.0787 | 0.024438 | 0.33366 | Non-filaments | SC1 | opaque |  | UNDEFINED | Undefined micro-litter items | Undefined micro-litter items | polystyrene | Zeebrugge | Spotsampling | Zeebrugge | Port of Zeebrugge
ZEE_22_01 | 2022-04-05 | Zeebrugge (700) | MIC_S_017 | Microplastics (> 100 µm) | Sediment | [6 empty] | Sludge | 10 | 1899-12-31 11:11 |  | NA | MIC_S_017_2757 | C | Polystyreen | 87.06 | 0.1904 | 0.1104 | 0.1904 | 7.3272e-07 |  | NA | 1.7246 | 0.064013 | 0.44152 | Non-filaments | SC1 | opaque |  | UNDEFINED | Undefined micro-litter items | Undefined micro-litter items | polystyrene | Zeebrugge | Spotsampling | Zeebrugge | Port of Zeebrugge
ZEE_22_01 | 2022-04-05 | Zeebrugge (700) | MIC_S_017 | Microplastics (> 100 µm) | Sediment | [6 empty] | Sludge | 10 | 1899-12-31 11:11 |  | NA | MIC_S_017_2758 | C | Polystyreen | 82.5 | 0.4451 | 0.2173 | 0.4451 | 5.5874e-06 |  | NA | 2.0483 | 0.10609 | 0.34112 | Non-filaments | SC1 | opaque |  | UNDEFINED | Undefined micro-litter items | Undefined micro-litter items | polystyrene | Zeebrugge | Spotsampling | Zeebrugge | Port of Zeebrugge
ZEE_22_01 | 2022-04-05 | Zeebrugge (700) | MIC_S_017 | Microplastics (> 100 µm) | Sediment | [6 empty] | Sludge | 10 | 1899-12-31 11:11 |  | NA | MIC_S_017_2759 | C | Polystyreen | 79.71 | 0.4798 | 0.1829 | 0.4798 | 3.3318e-06 |  | NA | 2.6233 | 0.069722 | 0.23536 | Non-filaments | SC1 | opaque |  | UNDEFINED | Undefined micro-litter items | Undefined micro-litter items | polystyrene | Zeebrugge | Spotsampling | Zeebrugge | Port of Zeebrugge
ZEE_22_01 | 2022-04-05 | Zeebrugge (700) | MIC_S_017 | Microplastics (> 100 µm) | Sediment | [6 empty] | Sludge | 10 | 1899-12-31 11:11 |  | NA | MIC_S_017_276 | A | Polystyreen | 82.21 | 0.2868 | 0.1248 | 0.2868 | 1.0585e-06 |  | NA | 2.2981 | 0.054306 | 0.28705 | Non-filaments | SC1 | opaque |  | UNDEFINED | Undefined micro-litter items | Undefined micro-litter items | polystyrene | Zeebrugge | Spotsampling | Zeebrugge | Port of Zeebrugge
ZEE_22_01 | 2022-04-05 | Zeebrugge (700) | MIC_S_017 | Microplastics (> 100 µm) | Sediment | [6 empty] | Sludge | 10 | 1899-12-31 11:11 |  | NA | MIC_S_017_2760 | C | Polystyreen | 86.02 | 0.1584 | 0.0553 | 0.1584 | 9.2089e-08 |  | NA | 2.8644 | 0.019306 | 0.20628 | Non-filaments | SC1 | opaque |  | UNDEFINED | Undefined micro-litter items | Undefined micro-litter items | polystyrene | Zeebrugge | Spotsampling | Zeebrugge | Port of Zeebrugge
ZEE_22_01 | 2022-04-05 | Zeebrugge (700) | MIC_S_017 | Microplastics (> 100 µm) | Sediment | [6 empty] | Sludge | 10 | 1899-12-31 11:11 |  | NA | MIC_S_017_2761 | C | Polystyreen | 88.36 | 0.1735 | 0.0848 | 0.1735 | 3.3206e-07 |  | NA | 2.046 | 0.041447 | 0.3417 | Non-filaments | SC1 | opaque |  | UNDEFINED | Undefined micro-litter items | Undefined micro-litter items | polystyrene | Zeebrugge | Spotsampling | Zeebrugge | Port of Zeebrugge
ZEE_22_01 | 2022-04-05 | Zeebrugge (700) | MIC_S_017 | Microplastics (> 100 µm) | Sediment | [6 empty] | Sludge | 10 | 1899-12-31 11:11 |  | NA | MIC_S_017_2762 | C | Polystyreen | 77.47 | 0.3751 | 0.202 | 0.3751 | 4.4883e-06 |  | NA | 1.8569 | 0.10878 | 0.39519 | Non-filaments | SC1 | opaque |  | UNDEFINED | Undefined micro-litter items | Undefined micro-litter items | polystyrene | Zeebrugge | Spotsampling | Zeebrugge | Port of Zeebrugge
ZEE_22_01 | 2022-04-05 | Zeebrugge (700) | MIC_S_017 | Microplastics (> 100 µm) | Sediment | [6 empty] | Sludge | 10 | 1899-12-31 11:11 |  | NA | MIC_S_017_2763 | C | Polystyreen | 88.36 | 0.1433 | 0.0703 | 0.1433 | 1.8919e-07 |  | NA | 2.0384 | 0.034488 | 0.34361 | Non-filaments | SC1 | opaque |  | UNDEFINED | Undefined micro-litter items | Undefined micro-litter items | polystyrene | Zeebrugge | Spotsampling | Zeebrugge | Port of Zeebrugge
ZEE_22_01 | 2022-04-05 | Zeebrugge (700) | MIC_S_017 | Microplastics (> 100 µm) | Sediment | [6 empty] | Sludge | 10 | 1899-12-31 11:11 |  | NA | MIC_S_017_2764 | C | Polystyreen | 85.68 | 0.2746 | 0.119 | 0.2746 | 9.1764e-07 |  | NA | 2.3076 | 0.05157 | 0.28528 | Non-filaments | SC1 | opaque |  | UNDEFINED | Undefined micro-litter items | Undefined micro-litter items | polystyrene | Zeebrugge | Spotsampling | Zeebrugge | Port of Zeebrugge
ZEE_22_01 | 2022-04-05 | Zeebrugge (700) | MIC_S_017 | Microplastics (> 100 µm) | Sediment | [6 empty] | Sludge | 10 | 1899-12-31 11:11 |  | NA | MIC_S_017_2765 | C | Polystyreen | 80.48 | 0.1056 | 0.0693 | 0.1056 | 1.8123e-07 |  | NA | 1.5238 | 0.045478 | 0.53162 | Non-filaments | SC1 | opaque |  | UNDEFINED | Undefined micro-litter items | Undefined micro-litter items | polystyrene | Zeebrugge | Spotsampling | Zeebrugge | Port of Zeebrugge
ZEE_22_01 | 2022-04-05 | Zeebrugge (700) | MIC_S_017 | Microplastics (> 100 µm) | Sediment | [6 empty] | Sludge | 10 | 1899-12-31 11:11 |  | NA | MIC_S_017_2766 | C | Polystyreen | 84.01 | 0.1114 | 0.0384 | 0.1114 | 3.0834e-08 |  | NA | 2.901 | 0.013237 | 0.20238 | Non-filaments | SC1 | opaque |  | UNDEFINED | Undefined micro-litter items | Undefined micro-litter items | polystyrene | Zeebrugge | Spotsampling | Zeebrugge | Port of Zeebrugge
ZEE_22_01 | 2022-04-05 | Zeebrugge (700) | MIC_S_017 | Microplastics (> 100 µm) | Sediment | [6 empty] | Sludge | 10 | 1899-12-31 11:11 |  | NA | MIC_S_017_2767 | C | Polystyreen | 84.91 | 0.2615 | 0.0646 | 0.2615 | 1.468e-07 |  | NA | 4.048 | 0.015959 | 0.12278 | Non-filaments | SC1 | opaque |  | UNDEFINED | Undefined micro-litter items | Undefined micro-litter items | polystyrene | Zeebrugge | Spotsampling | Zeebrugge | Port of Zeebrugge
ZEE_22_01 | 2022-04-05 | Zeebrugge (700) | MIC_S_017 | Microplastics (> 100 µm) | Sediment | [6 empty] | Sludge | 10 | 1899-12-31 11:11 |  | NA | MIC_S_017_2768 | C | Polystyreen | 87.85 | 0.2124 | 0.0887 | 0.2124 | 3.8002e-07 |  | NA | 2.3946 | 0.037042 | 0.26987 | Non-filaments | SC1 | opaque |  | UNDEFINED | Undefined micro-litter items | Undefined micro-litter items | polystyrene | Zeebrugge | Spotsampling | Zeebrugge | Port of Zeebrugge
ZEE_22_01 | 2022-04-05 | Zeebrugge (700) | MIC_S_017 | Microplastics (> 100 µm) | Sediment | [6 empty] | Sludge | 10 | 1899-12-31 11:11 |  | NA | MIC_S_017_2769 | C | Polystyreen | 89.96 | 0.136 | 0.0432 | 0.136 | 4.3902e-08 |  | NA | 3.1481 | 0.013722 | 0.17903 | Non-filaments | SC1 | opaque |  | UNDEFINED | Undefined micro-litter items | Undefined micro-litter items | polystyrene | Zeebrugge | Spotsampling | Zeebrugge | Port of Zeebrugge
ZEE_22_01 | 2022-04-05 | Zeebrugge (700) | MIC_S_017 | Microplastics (> 100 µm) | Sediment | [6 empty] | Sludge | 10 | 1899-12-31 11:11 |  | NA | MIC_S_017_277 | A | Polystyreen | 82.98 | 0.1842 | 0.0626 | 0.1842 | 1.3358e-07 |  | NA | 2.9425 | 0.021274 | 0.19812 | Non-filaments | SC1 | opaque |  | UNDEFINED | Undefined micro-litter items | Undefined micro-litter items | polystyrene | Zeebrugge | Spotsampling | Zeebrugge | Port of Zeebrugge
ZEE_22_01 | 2022-04-05 | Zeebrugge (700) | MIC_S_017 | Microplastics (> 100 µm) | Sediment | [6 empty] | Sludge | 10 | 1899-12-31 11:11 |  | NA | MIC_S_017_2770 | C | Polystyreen | 87.8 | 0.2112 | 0.0532 | 0.2112 | 8.1991e-08 |  | NA | 3.9699 | 0.013401 | 0.12642 | Non-filaments | SC1 | opaque |  | UNDEFINED | Undefined micro-litter items | Undefined micro-litter items | polystyrene | Zeebrugge | Spotsampling | Zeebrugge | Port of Zeebrugge
ZEE_22_01 | 2022-04-05 | Zeebrugge (700) | MIC_S_017 | Microplastics (> 100 µm) | Sediment | [6 empty] | Sludge | 10 | 1899-12-31 11:11 |  | NA | MIC_S_017_2771 | C | Polystyreen | 87.89 | 0.1433 | 0.088 | 0.1433 | 3.7109e-07 |  | NA | 1.6284 | 0.05404 | 0.48123 | Non-filaments | SC1 | opaque |  | UNDEFINED | Undefined micro-litter items | Undefined micro-litter items | polystyrene | Zeebrugge | Spotsampling | Zeebrugge | Port of Zeebrugge
ZEE_22_01 | 2022-04-05 | Zeebrugge (700) | MIC_S_017 | Microplastics (> 100 µm) | Sediment | [6 empty] | Sludge | 10 | 1899-12-31 11:11 |  | NA | MIC_S_017_2772 | C | Polystyreen | 78.38 | 0.1132 | 0.0429 | 0.1132 | 4.2994e-08 |  | NA | 2.6387 | 0.016258 | 0.2333 | Non-filaments | SC1 | opaque |  | UNDEFINED | Undefined micro-litter items | Undefined micro-litter items | polystyrene | Zeebrugge | Spotsampling | Zeebrugge | Port of Zeebrugge
ZEE_22_01 | 2022-04-05 | Zeebrugge (700) | MIC_S_017 | Microplastics (> 100 µm) | Sediment | [6 empty] | Sludge | 10 | 1899-12-31 11:11 |  | NA | MIC_S_017_2773 | C | Polystyreen | 79.27 | 0.1358 | 0.0315 | 0.1358 | 1.702e-08 |  | NA | 4.3111 | 0.0073067 | 0.11172 | Non-filaments | SC1 | opaque |  | UNDEFINED | Undefined micro-litter items | Undefined micro-litter items | polystyrene | Zeebrugge | Spotsampling | Zeebrugge | Port of Zeebrugge
ZEE_22_01 | 2022-04-05 | Zeebrugge (700) | MIC_S_017 | Microplastics (> 100 µm) | Sediment | [6 empty] | Sludge | 10 | 1899-12-31 11:11 |  | NA | MIC_S_017_2774 | C | Polystyreen | 87.94 | 0.347 | 0.0775 | 0.347 | 2.5348e-07 |  | NA | 4.4774 | 0.017309 | 0.10555 | Non-filaments | SC1 | opaque |  | UNDEFINED | Undefined micro-litter items | Undefined micro-litter items | polystyrene | Zeebrugge | Spotsampling | Zeebrugge | Port of Zeebrugge
ZEE_22_01 | 2022-04-05 | Zeebrugge (700) | MIC_S_017 | Microplastics (> 100 µm) | Sediment | [6 empty] | Sludge | 10 | 1899-12-31 11:11 |  | NA | MIC_S_017_2775 | C | Polystyreen | 86.24 | 0.1423 | 0.0458 | 0.1423 | 5.2315e-08 |  | NA | 3.107 | 0.014741 | 0.1826 | Non-filaments | SC1 | opaque |  | UNDEFINED | Undefined micro-litter items | Undefined micro-litter items | polystyrene | Zeebrugge | Spotsampling | Zeebrugge | Port of Zeebrugge
ZEE_22_01 | 2022-04-05 | Zeebrugge (700) | MIC_S_017 | Microplastics (> 100 µm) | Sediment | [6 empty] | Sludge | 10 | 1899-12-31 11:11 |  | NA | MIC_S_017_2776 | C | Polystyreen | 84.59 | 0.108 | 0.0409 | 0.108 | 3.7256e-08 |  | NA | 2.6406 | 0.015489 | 0.23305 | Non-filaments | SC1 | opaque |  | UNDEFINED | Undefined micro-litter items | Undefined micro-litter items | polystyrene | Zeebrugge | Spotsampling | Zeebrugge | Port of Zeebrugge
ZEE_22_01 | 2022-04-05 | Zeebrugge (700) | MIC_S_017 | Microplastics (> 100 µm) | Sediment | [6 empty] | Sludge | 10 | 1899-12-31 11:11 |  | NA | MIC_S_017_2777 | C | Polystyreen | 88.12 | 0.1932 | 0.078 | 0.1932 | 2.5841e-07 |  | NA | 2.4769 | 0.031491 | 0.25653 | Non-filaments | SC1 | opaque |  | UNDEFINED | Undefined micro-litter items | Undefined micro-litter items | polystyrene | Zeebrugge | Spotsampling | Zeebrugge | Port of Zeebrugge
ZEE_22_01 | 2022-04-05 | Zeebrugge (700) | MIC_S_017 | Microplastics (> 100 µm) | Sediment | [6 empty] | Sludge | 10 | 1899-12-31 11:11 |  | NA | MIC_S_017_2778 | C | Polystyreen | 80.81 | 0.3045 | 0.1502 | 0.3045 | 1.8452e-06 |  | NA | 2.0273 | 0.074089 | 0.34644 | Non-filaments | SC1 | opaque |  | UNDEFINED | Undefined micro-litter items | Undefined micro-litter items | polystyrene | Zeebrugge | Spotsampling | Zeebrugge | Port of Zeebrugge
ZEE_22_01 | 2022-04-05 | Zeebrugge (700) | MIC_S_017 | Microplastics (> 100 µm) | Sediment | [6 empty] | Sludge | 10 | 1899-12-31 11:11 |  | NA | MIC_S_017_2779 | C | Polystyreen | 84.48 | 0.1737 | 0.0884 | 0.1737 | 3.7617e-07 |  | NA | 1.9649 | 0.044989 | 0.36306 | Non-filaments | SC1 | opaque |  | UNDEFINED | Undefined micro-litter items | Undefined micro-litter items | polystyrene | Zeebrugge | Spotsampling | Zeebrugge | Port of Zeebrugge
ZEE_22_01 | 2022-04-05 | Zeebrugge (700) | MIC_S_017 | Microplastics (> 100 µm) | Sediment | [6 empty] | Sludge | 10 | 1899-12-31 11:11 |  | NA | MIC_S_017_278 | A | Polystyreen | 78.97 | 0.1441 | 0.0623 | 0.1441 | 1.3167e-07 |  | NA | 2.313 | 0.026935 | 0.28427 | Non-filaments | SC1 | opaque |  | UNDEFINED | Undefined micro-litter items | Undefined micro-litter items | polystyrene | Zeebrugge | Spotsampling | Zeebrugge | Port of Zeebrugge
ZEE_22_01 | 2022-04-05 | Zeebrugge (700) | MIC_S_017 | Microplastics (> 100 µm) | Sediment | [6 empty] | Sludge | 10 | 1899-12-31 11:11 |  | NA | MIC_S_017_2780 | C | Polystyreen | 82.16 | 0.1298 | 0.0408 | 0.1298 | 3.6984e-08 |  | NA | 3.1814 | 0.012825 | 0.17623 | Non-filaments | SC1 | opaque |  | UNDEFINED | Undefined micro-litter items | Undefined micro-litter items | polystyrene | Zeebrugge | Spotsampling | Zeebrugge | Port of Zeebrugge
ZEE_22_01 | 2022-04-05 | Zeebrugge (700) | MIC_S_017 | Microplastics (> 100 µm) | Sediment | [6 empty] | Sludge | 10 | 1899-12-31 11:11 |  | NA | MIC_S_017_2781 | C | Polystyreen | 83.88 | 0.2009 | 0.1183 | 0.2009 | 9.0154e-07 |  | NA | 1.6982 | 0.069661 | 0.45186 | Non-filaments | SC1 | opaque |  | UNDEFINED | Undefined micro-litter items | Undefined micro-litter items | polystyrene | Zeebrugge | Spotsampling | Zeebrugge | Port of Zeebrugge
ZEE_22_01 | 2022-04-05 | Zeebrugge (700) | MIC_S_017 | Microplastics (> 100 µm) | Sediment | [6 empty] | Sludge | 10 | 1899-12-31 11:11 |  | NA | MIC_S_017_2782 | C | Polystyreen | 80.77 | 0.1132 | 0.0493 | 0.1132 | 6.5249e-08 |  | NA | 2.2961 | 0.021471 | 0.28741 | Non-filaments | SC1 | opaque |  | UNDEFINED | Undefined micro-litter items | Undefined micro-litter items | polystyrene | Zeebrugge | Spotsampling | Zeebrugge | Port of Zeebrugge
ZEE_22_01 | 2022-04-05 | Zeebrugge (700) | MIC_S_017 | Microplastics (> 100 µm) | Sediment | [6 empty] | Sludge | 10 | 1899-12-31 11:11 |  | NA | MIC_S_017_2783 | C | Polystyreen | 90.67 | 0.1934 | 0.0866 | 0.1934 | 3.5366e-07 |  | NA | 2.2333 | 0.038777 | 0.29963 | Non-filaments | SC1 | opaque |  | UNDEFINED | Undefined micro-litter items | Undefined micro-litter items | polystyrene | Zeebrugge | Spotsampling | Zeebrugge | Port of Zeebrugge
ZEE_22_01 | 2022-04-05 | Zeebrugge (700) | MIC_S_017 | Microplastics (> 100 µm) | Sediment | [6 empty] | Sludge | 10 | 1899-12-31 11:11 |  | NA | MIC_S_017_2784 | C | Polystyreen | 82.1 | 0.3093 | 0.0895 | 0.3093 | 3.9039e-07 |  | NA | 3.4559 | 0.025898 | 0.15566 | Non-filaments | SC1 | opaque |  | UNDEFINED | Undefined micro-litter items | Undefined micro-litter items | polystyrene | Zeebrugge | Spotsampling | Zeebrugge | Port of Zeebrugge
ZEE_22_01 | 2022-04-05 | Zeebrugge (700) | MIC_S_017 | Microplastics (> 100 µm) | Sediment | [6 empty] | Sludge | 10 | 1899-12-31 11:11 |  | NA | MIC_S_017_2785 | C | Polystyreen | 82.44 | 0.4526 | 0.0832 | 0.4526 | 3.1362e-07 |  | NA | 5.4399 | 0.015294 | 0.078816 | Non-filaments | SC1 | opaque |  | UNDEFINED | Undefined micro-litter items | Undefined micro-litter items | polystyrene | Zeebrugge | Spotsampling | Zeebrugge | Port of Zeebrugge
ZEE_22_01 | 2022-04-05 | Zeebrugge (700) | MIC_S_017 | Microplastics (> 100 µm) | Sediment | [6 empty] | Sludge | 10 | 1899-12-31 11:11 |  | NA | MIC_S_017_2786 | C | Polystyreen | 90.11 | 0.1343 | 0.0539 | 0.1343 | 8.527e-08 |  | NA | 2.4917 | 0.021632 | 0.25425 | Non-filaments | SC1 | opaque |  | UNDEFINED | Undefined micro-litter items | Undefined micro-litter items | polystyrene | Zeebrugge | Spotsampling | Zeebrugge | Port of Zeebrugge
ZEE_22_01 | 2022-04-05 | Zeebrugge (700) | MIC_S_017 | Microplastics (> 100 µm) | Sediment | [6 empty] | Sludge | 10 | 1899-12-31 11:11 |  | NA | MIC_S_017_2787 | C | Polystyreen | 81 | 0.1282 | 0.0475 | 0.1282 | 5.836e-08 |  | NA | 2.6989 | 0.017599 | 0.22553 | Non-filaments | SC1 | opaque |  | UNDEFINED | Undefined micro-litter items | Undefined micro-litter items | polystyrene | Zeebrugge | Spotsampling | Zeebrugge | Port of Zeebrugge
ZEE_22_01 | 2022-04-05 | Zeebrugge (700) | MIC_S_017 | Microplastics (> 100 µm) | Sediment | [6 empty] | Sludge | 10 | 1899-12-31 11:11 |  | NA | MIC_S_017_2788 | C | Polystyreen | 86.15 | 0.1056 | 0.048 | 0.1056 | 6.0222e-08 |  | NA | 2.2 | 0.021818 | 0.30645 | Non-filaments | SC1 | opaque |  | UNDEFINED | Undefined micro-litter items | Undefined micro-litter items | polystyrene | Zeebrugge | Spotsampling | Zeebrugge | Port of Zeebrugge
ZEE_22_01 | 2022-04-05 | Zeebrugge (700) | MIC_S_017 | Microplastics (> 100 µm) | Sediment | [6 empty] | Sludge | 10 | 1899-12-31 11:11 |  | NA | MIC_S_017_2789 | C | Polystyreen | 89.73 | 0.1433 | 0.0743 | 0.1433 | 2.2336e-07 |  | NA | 1.9287 | 0.038524 | 0.37335 | Non-filaments | SC1 | opaque |  | UNDEFINED | Undefined micro-litter items | Undefined micro-litter items | polystyrene | Zeebrugge | Spotsampling | Zeebrugge | Port of Zeebrugge
ZEE_22_01 | 2022-04-05 | Zeebrugge (700) | MIC_S_017 | Microplastics (> 100 µm) | Sediment | [6 empty] | Sludge | 10 | 1899-12-31 11:11 |  | NA | MIC_S_017_279 | A | Polystyreen | 83.36 | 0.1072 | 0.0683 | 0.1072 | 1.735e-07 |  | NA | 1.5695 | 0.043516 | 0.50856 | Non-filaments | SC1 | opaque |  | UNDEFINED | Undefined micro-litter items | Undefined micro-litter items | polystyrene | Zeebrugge | Spotsampling | Zeebrugge | Port of Zeebrugge
ZEE_22_01 | 2022-04-05 | Zeebrugge (700) | MIC_S_017 | Microplastics (> 100 µm) | Sediment | [6 empty] | Sludge | 10 | 1899-12-31 11:11 |  | NA | MIC_S_017_2790 | C | Polystyreen | 80.49 | 0.2565 | 0.0907 | 0.2565 | 4.0631e-07 |  | NA | 2.828 | 0.032072 | 0.21027 | Non-filaments | SC1 | opaque |  | UNDEFINED | Undefined micro-litter items | Undefined micro-litter items | polystyrene | Zeebrugge | Spotsampling | Zeebrugge | Port of Zeebrugge
ZEE_22_01 | 2022-04-05 | Zeebrugge (700) | MIC_S_017 | Microplastics (> 100 µm) | Sediment | [6 empty] | Sludge | 10 | 1899-12-31 11:11 |  | NA | MIC_S_017_2791 | C | Polystyreen | 75.99 | 0.1015 | 0.0264 | 0.1015 | 1.0019e-08 |  | NA | 3.8447 | 0.0068666 | 0.13265 | Non-filaments | SC1 | opaque |  | UNDEFINED | Undefined micro-litter items | Undefined micro-litter items | polystyrene | Zeebrugge | Spotsampling | Zeebrugge | Port of Zeebrugge
ZEE_22_01 | 2022-04-05 | Zeebrugge (700) | MIC_S_017 | Microplastics (> 100 µm) | Sediment | [6 empty] | Sludge | 10 | 1899-12-31 11:11 |  | NA | MIC_S_017_2792 | C | Polystyreen | 82.79 | 0.2172 | 0.0647 | 0.2172 | 1.4748e-07 |  | NA | 3.357 | 0.019273 | 0.16258 | Non-filaments | SC1 | opaque |  | UNDEFINED | Undefined micro-litter items | Undefined micro-litter items | polystyrene | Zeebrugge | Spotsampling | Zeebrugge | Port of Zeebrugge
ZEE_22_01 | 2022-04-05 | Zeebrugge (700) | MIC_S_017 | Microplastics (> 100 µm) | Sediment | [6 empty] | Sludge | 10 | 1899-12-31 11:11 |  | NA | MIC_S_017_2793 | C | Polystyreen | 87.7 | 0.332 | 0.1098 | 0.332 | 7.2084e-07 |  | NA | 3.0237 | 0.036313 | 0.19019 | Non-filaments | SC1 | opaque |  | UNDEFINED | Undefined micro-litter items | Undefined micro-litter items | polystyrene | Zeebrugge | Spotsampling | Zeebrugge | Port of Zeebrugge
ZEE_22_01 | 2022-04-05 | Zeebrugge (700) | MIC_S_017 | Microplastics (> 100 µm) | Sediment | [6 empty] | Sludge | 10 | 1899-12-31 11:11 |  | NA | MIC_S_017_2794 | C | Polystyreen | 77.9 | 0.3229 | 0.1851 | 0.3229 | 3.4534e-06 |  | NA | 1.7445 | 0.10611 | 0.43402 | Non-filaments | SC1 | opaque |  | UNDEFINED | Undefined micro-litter items | Undefined micro-litter items | polystyrene | Zeebrugge | Spotsampling | Zeebrugge | Port of Zeebrugge
ZEE_22_01 | 2022-04-05 | Zeebrugge (700) | MIC_S_017 | Microplastics (> 100 µm) | Sediment | [6 empty] | Sludge | 10 | 1899-12-31 11:11 |  | NA | MIC_S_017_2795 | C | Polystyreen | 85.32 | 0.1249 | 0.0638 | 0.1249 | 1.4141e-07 |  | NA | 1.9577 | 0.03259 | 0.36508 | Non-filaments | SC1 | opaque |  | UNDEFINED | Undefined micro-litter items | Undefined micro-litter items | polystyrene | Zeebrugge | Spotsampling | Zeebrugge | Port of Zeebrugge
ZEE_22_01 | 2022-04-05 | Zeebrugge (700) | MIC_S_017 | Microplastics (> 100 µm) | Sediment | [6 empty] | Sludge | 10 | 1899-12-31 11:11 |  | NA | MIC_S_017_2796 | C | Polystyreen | 89.95 | 0.1237 | 0.0761 | 0.1237 | 2.3999e-07 |  | NA | 1.6255 | 0.046817 | 0.48253 | Non-filaments | SC1 | opaque |  | UNDEFINED | Undefined micro-litter items | Undefined micro-litter items | polystyrene | Zeebrugge | Spotsampling | Zeebrugge | Port of Zeebrugge
ZEE_22_01 | 2022-04-05 | Zeebrugge (700) | MIC_S_017 | Microplastics (> 100 µm) | Sediment | [6 empty] | Sludge | 10 | 1899-12-31 11:11 |  | NA | MIC_S_017_2797 | C | Polystyreen | 85.83 | 0.1695 | 0.0898 | 0.1695 | 3.9433e-07 |  | NA | 1.8875 | 0.047575 | 0.38562 | Non-filaments | SC1 | opaque |  | UNDEFINED | Undefined micro-litter items | Undefined micro-litter items | polystyrene | Zeebrugge | Spotsampling | Zeebrugge | Port of Zeebrugge
ZEE_22_01 | 2022-04-05 | Zeebrugge (700) | MIC_S_017 | Microplastics (> 100 µm) | Sediment | [6 empty] | Sludge | 10 | 1899-12-31 11:11 |  | NA | MIC_S_017_2798 | C | Polystyreen | 78.46 | 0.1993 | 0.1076 | 0.1993 | 6.7837e-07 |  | NA | 1.8522 | 0.058092 | 0.3967 | Non-filaments | SC1 | opaque |  | UNDEFINED | Undefined micro-litter items | Undefined micro-litter items | polystyrene | Zeebrugge | Spotsampling | Zeebrugge | Port of Zeebrugge
ZEE_22_01 | 2022-04-05 | Zeebrugge (700) | MIC_S_017 | Microplastics (> 100 µm) | Sediment | [6 empty] | Sludge | 10 | 1899-12-31 11:11 |  | NA | MIC_S_017_2799 | C | Polystyreen | 82.17 | 0.1799 | 0.0946 | 0.1799 | 4.61e-07 |  | NA | 1.9017 | 0.049745 | 0.38132 | Non-filaments | SC1 | opaque |  | UNDEFINED | Undefined micro-litter items | Undefined micro-litter items | polystyrene | Zeebrugge | Spotsampling | Zeebrugge | Port of Zeebrugge
ZEE_22_01 | 2022-04-05 | Zeebrugge (700) | MIC_S_017 | Microplastics (> 100 µm) | Sediment | [6 empty] | Sludge | 10 | 1899-12-31 11:11 |  | NA | MIC_S_017_28 | A | Polystyreen | 76.71 | 0.4777 | 0.2483 | 0.4777 | 8.3361e-06 |  | NA | 1.9239 | 0.12906 | 0.37474 | Non-filaments | SC1 | opaque |  | UNDEFINED | Undefined micro-litter items | Undefined micro-litter items | polystyrene | Zeebrugge | Spotsampling | Zeebrugge | Port of Zeebrugge
ZEE_22_01 | 2022-04-05 | Zeebrugge (700) | MIC_S_017 | Microplastics (> 100 µm) | Sediment | [6 empty] | Sludge | 10 | 1899-12-31 11:11 |  | NA | MIC_S_017_280 | A | Polystyreen | 84.34 | 0.1886 | 0.1041 | 0.1886 | 6.1431e-07 |  | NA | 1.8117 | 0.057459 | 0.41008 | Non-filaments | SC1 | opaque |  | UNDEFINED | Undefined micro-litter items | Undefined micro-litter items | polystyrene | Zeebrugge | Spotsampling | Zeebrugge | Port of Zeebrugge
ZEE_22_01 | 2022-04-05 | Zeebrugge (700) | MIC_S_017 | Microplastics (> 100 µm) | Sediment | [6 empty] | Sludge | 10 | 1899-12-31 11:11 |  | NA | MIC_S_017_2800 | C | Polystyreen | 85.19 | 0.3381 | 0.1701 | 0.3381 | 2.6801e-06 |  | NA | 1.9877 | 0.085578 | 0.35685 | Non-filaments | SC1 | opaque |  | UNDEFINED | Undefined micro-litter items | Undefined micro-litter items | polystyrene | Zeebrugge | Spotsampling | Zeebrugge | Port of Zeebrugge
ZEE_22_01 | 2022-04-05 | Zeebrugge (700) | MIC_S_017 | Microplastics (> 100 µm) | Sediment | [6 empty] | Sludge | 10 | 1899-12-31 11:11 |  | NA | MIC_S_017_2801 | C | Polystyreen | 88.81 | 0.1766 | 0.055 | 0.1766 | 9.0598e-08 |  | NA | 3.2109 | 0.017129 | 0.1738 | Non-filaments | SC1 | opaque |  | UNDEFINED | Undefined micro-litter items | Undefined micro-litter items | polystyrene | Zeebrugge | Spotsampling | Zeebrugge | Port of Zeebrugge
ZEE_22_01 | 2022-04-05 | Zeebrugge (700) | MIC_S_017 | Microplastics (> 100 µm) | Sediment | [6 empty] | Sludge | 10 | 1899-12-31 11:11 |  | NA | MIC_S_017_2802 | C | Polystyreen | 90.14 | 0.1026 | 0.0544 | 0.1026 | 8.7665e-08 |  | NA | 1.886 | 0.028844 | 0.38608 | Non-filaments | SC1 | opaque |  | UNDEFINED | Undefined micro-litter items | Undefined micro-litter items | polystyrene | Zeebrugge | Spotsampling | Zeebrugge | Port of Zeebrugge
ZEE_22_01 | 2022-04-05 | Zeebrugge (700) | MIC_S_017 | Microplastics (> 100 µm) | Sediment | [6 empty] | Sludge | 10 | 1899-12-31 11:11 |  | NA | MIC_S_017_2803 | C | Polystyreen | 87.44 | 0.1509 | 0.0466 | 0.1509 | 5.5105e-08 |  | NA | 3.2382 | 0.014391 | 0.17161 | Non-filaments | SC1 | opaque |  | UNDEFINED | Undefined micro-litter items | Undefined micro-litter items | polystyrene | Zeebrugge | Spotsampling | Zeebrugge | Port of Zeebrugge
ZEE_22_01 | 2022-04-05 | Zeebrugge (700) | MIC_S_017 | Microplastics (> 100 µm) | Sediment | [6 empty] | Sludge | 10 | 1899-12-31 11:11 |  | NA | MIC_S_017_2804 | C | Polystyreen | 83.12 | 0.2935 | 0.1419 | 0.2935 | 1.5559e-06 |  | NA | 2.0684 | 0.068605 | 0.33617 | Non-filaments | SC1 | opaque |  | UNDEFINED | Undefined micro-litter items | Undefined micro-litter items | polystyrene | Zeebrugge | Spotsampling | Zeebrugge | Port of Zeebrugge
ZEE_22_01 | 2022-04-05 | Zeebrugge (700) | MIC_S_017 | Microplastics (> 100 µm) | Sediment | [6 empty] | Sludge | 10 | 1899-12-31 11:11 |  | NA | MIC_S_017_2805 | C | Polystyreen | 81.6 | 0.2832 | 0.1021 | 0.2832 | 5.7957e-07 |  | NA | 2.7738 | 0.036809 | 0.21647 | Non-filaments | SC1 | opaque |  | UNDEFINED | Undefined micro-litter items | Undefined micro-litter items | polystyrene | Zeebrugge | Spotsampling | Zeebrugge | Port of Zeebrugge
ZEE_22_01 | 2022-04-05 | Zeebrugge (700) | MIC_S_017 | Microplastics (> 100 µm) | Sediment | [6 empty] | Sludge | 10 | 1899-12-31 11:11 |  | NA | MIC_S_017_2806 | C | Polystyreen | 77.12 | 0.2228 | 0.1119 | 0.2228 | 7.63e-07 |  | NA | 1.9911 | 0.056201 | 0.35594 | Non-filaments | SC1 | opaque |  | UNDEFINED | Undefined micro-litter items | Undefined micro-litter items | polystyrene | Zeebrugge | Spotsampling | Zeebrugge | Port of Zeebrugge
ZEE_22_01 | 2022-04-05 | Zeebrugge (700) | MIC_S_017 | Microplastics (> 100 µm) | Sediment | [6 empty] | Sludge | 10 | 1899-12-31 11:11 |  | NA | MIC_S_017_2807 | C | Polystyreen | 86.46 | 0.1149 | 0.0782 | 0.1149 | 2.6041e-07 |  | NA | 1.4693 | 0.053222 | 0.56147 | Non-filaments | SC1 | opaque |  | UNDEFINED | Undefined micro-litter items | Undefined micro-litter items | polystyrene | Zeebrugge | Spotsampling | Zeebrugge | Port of Zeebrugge
ZEE_22_01 | 2022-04-05 | Zeebrugge (700) | MIC_S_017 | Microplastics (> 100 µm) | Sediment | [6 empty] | Sludge | 10 | 1899-12-31 11:11 |  | NA | MIC_S_017_2808 | C | Polystyreen | 85.45 | 0.1735 | 0.048 | 0.1735 | 6.0222e-08 |  | NA | 3.6146 | 0.01328 | 0.14552 | Non-filaments | SC1 | opaque |  | UNDEFINED | Undefined micro-litter items | Undefined micro-litter items | polystyrene | Zeebrugge | Spotsampling | Zeebrugge | Port of Zeebrugge
ZEE_22_01 | 2022-04-05 | Zeebrugge (700) | MIC_S_017 | Microplastics (> 100 µm) | Sediment | [6 empty] | Sludge | 10 | 1899-12-31 11:11 |  | NA | MIC_S_017_2809 | C | Polystyreen | 85.32 | 0.436 | 0.1859 | 0.436 | 3.4984e-06 |  | NA | 2.3453 | 0.079263 | 0.27841 | Non-filaments | SC1 | opaque |  | UNDEFINED | Undefined micro-litter items | Undefined micro-litter items | polystyrene | Zeebrugge | Spotsampling | Zeebrugge | Port of Zeebrugge
ZEE_22_01 | 2022-04-05 | Zeebrugge (700) | MIC_S_017 | Microplastics (> 100 µm) | Sediment | [6 empty] | Sludge | 10 | 1899-12-31 11:11 |  | NA | MIC_S_017_281 | A | Polystyreen | 84.24 | 0.396 | 0.1696 | 0.396 | 2.6565e-06 |  | NA | 2.3349 | 0.072637 | 0.28028 | Non-filaments | SC1 | opaque |  | UNDEFINED | Undefined micro-litter items | Undefined micro-litter items | polystyrene | Zeebrugge | Spotsampling | Zeebrugge | Port of Zeebrugge
ZEE_22_01 | 2022-04-05 | Zeebrugge (700) | MIC_S_017 | Microplastics (> 100 µm) | Sediment | [6 empty] | Sludge | 10 | 1899-12-31 11:11 |  | NA | MIC_S_017_2810 | C | Polystyreen | 83.86 | 0.1584 | 0.0435 | 0.1584 | 4.4823e-08 |  | NA | 3.6414 | 0.011946 | 0.14391 | Non-filaments | SC1 | opaque |  | UNDEFINED | Undefined micro-litter items | Undefined micro-litter items | polystyrene | Zeebrugge | Spotsampling | Zeebrugge | Port of Zeebrugge
ZEE_22_01 | 2022-04-05 | Zeebrugge (700) | MIC_S_017 | Microplastics (> 100 µm) | Sediment | [6 empty] | Sludge | 10 | 1899-12-31 11:11 |  | NA | MIC_S_017_2811 | C | Polystyreen | 84.53 | 0.2529 | 0.0945 | 0.2529 | 4.5954e-07 |  | NA | 2.6762 | 0.035311 | 0.22841 | Non-filaments | SC1 | opaque |  | UNDEFINED | Undefined micro-litter items | Undefined micro-litter items | polystyrene | Zeebrugge | Spotsampling | Zeebrugge | Port of Zeebrugge
ZEE_22_01 | 2022-04-05 | Zeebrugge (700) | MIC_S_017 | Microplastics (> 100 µm) | Sediment | [6 empty] | Sludge | 10 | 1899-12-31 11:11 |  | NA | MIC_S_017_2812 | C | Polystyreen | 86.14 | 0.1282 | 0.0486 | 0.1282 | 6.2509e-08 |  | NA | 2.6379 | 0.018424 | 0.23341 | Non-filaments | SC1 | opaque |  | UNDEFINED | Undefined micro-litter items | Undefined micro-litter items | polystyrene | Zeebrugge | Spotsampling | Zeebrugge | Port of Zeebrugge
ZEE_22_01 | 2022-04-05 | Zeebrugge (700) | MIC_S_017 | Microplastics (> 100 µm) | Sediment | [6 empty] | Sludge | 10 | 1899-12-31 11:11 |  | NA | MIC_S_017_2813 | C | Polystyreen | 88.4 | 0.1358 | 0.0715 | 0.1358 | 1.9904e-07 |  | NA | 1.8993 | 0.037645 | 0.38204 | Non-filaments | SC1 | opaque |  | UNDEFINED | Undefined micro-litter items | Undefined micro-litter items | polystyrene | Zeebrugge | Spotsampling | Zeebrugge | Port of Zeebrugge
ZEE_22_01 | 2022-04-05 | Zeebrugge (700) | MIC_S_017 | Microplastics (> 100 µm) | Sediment | [6 empty] | Sludge | 10 | 1899-12-31 11:11 |  | NA | MIC_S_017_2814 | C | Polystyreen | 86.63 | 0.4271 | 0.2005 | 0.4271 | 4.3891e-06 |  | NA | 2.1302 | 0.094124 | 0.32165 | Non-filaments | SC1 | opaque |  | UNDEFINED | Undefined micro-litter items | Undefined micro-litter items | polystyrene | Zeebrugge | Spotsampling | Zeebrugge | Port of Zeebrugge
ZEE_22_01 | 2022-04-05 | Zeebrugge (700) | MIC_S_017 | Microplastics (> 100 µm) | Sediment | [6 empty] | Sludge | 10 | 1899-12-31 11:11 |  | NA | MIC_S_017_2815 | C | Polystyreen | 78.82 | 0.2499 | 0.1392 | 0.2499 | 1.4688e-06 |  | NA | 1.7953 | 0.077538 | 0.41573 | Non-filaments | SC1 | opaque |  | UNDEFINED | Undefined micro-litter items | Undefined micro-litter items | polystyrene | Zeebrugge | Spotsampling | Zeebrugge | Port of Zeebrugge
ZEE_22_01 | 2022-04-05 | Zeebrugge (700) | MIC_S_017 | Microplastics (> 100 µm) | Sediment | [6 empty] | Sludge | 10 | 1899-12-31 11:11 |  | NA | MIC_S_017_2816 | C | Polystyreen | 88.08 | 0.1298 | 0.0257 | 0.1298 | 9.2434e-09 |  | NA | 5.0506 | 0.0050885 | 0.088102 | Non-filaments | SC1 | opaque |  | UNDEFINED | Undefined micro-litter items | Undefined micro-litter items | polystyrene | Zeebrugge | Spotsampling | Zeebrugge | Port of Zeebrugge
ZEE_22_01 | 2022-04-05 | Zeebrugge (700) | MIC_S_017 | Microplastics (> 100 µm) | Sediment | [6 empty] | Sludge | 10 | 1899-12-31 11:11 |  | NA | MIC_S_017_2817 | C | Polystyreen | 85.37 | 0.4453 | 0.1609 | 0.4453 | 2.2683e-06 |  | NA | 2.7676 | 0.058138 | 0.2172 | Non-filaments | SC1 | opaque |  | UNDEFINED | Undefined micro-litter items | Undefined micro-litter items | polystyrene | Zeebrugge | Spotsampling | Zeebrugge | Port of Zeebrugge
ZEE_22_01 | 2022-04-05 | Zeebrugge (700) | MIC_S_017 | Microplastics (> 100 µm) | Sediment | [6 empty] | Sludge | 10 | 1899-12-31 11:11 |  | NA | MIC_S_017_2818 | C | Polystyreen | 84.75 | 0.1216 | 0.0512 | 0.1216 | 7.3087e-08 |  | NA | 2.375 | 0.021558 | 0.27322 | Non-filaments | SC1 | opaque |  | UNDEFINED | Undefined micro-litter items | Undefined micro-litter items | polystyrene | Zeebrugge | Spotsampling | Zeebrugge | Port of Zeebrugge
ZEE_22_01 | 2022-04-05 | Zeebrugge (700) | MIC_S_017 | Microplastics (> 100 µm) | Sediment | [6 empty] | Sludge | 10 | 1899-12-31 11:11 |  | NA | MIC_S_017_2819 | C | Polystyreen | 83.94 | 0.2076 | 0.1176 | 0.2076 | 8.8563e-07 |  | NA | 1.7653 | 0.066617 | 0.42635 | Non-filaments | SC1 | opaque |  | UNDEFINED | Undefined micro-litter items | Undefined micro-litter items | polystyrene | Zeebrugge | Spotsampling | Zeebrugge | Port of Zeebrugge
ZEE_22_01 | 2022-04-05 | Zeebrugge (700) | MIC_S_017 | Microplastics (> 100 µm) | Sediment | [6 empty] | Sludge | 10 | 1899-12-31 11:11 |  | NA | MIC_S_017_282 | A | Polystyreen | 86.05 | 0.1722 | 0.1317 | 0.1722 | 1.2439e-06 |  | NA | 1.3075 | 0.10073 | 0.66885 | Non-filaments | SC1 | opaque |  | UNDEFINED | Undefined micro-litter items | Undefined micro-litter items | polystyrene | Zeebrugge | Spotsampling | Zeebrugge | Port of Zeebrugge
ZEE_22_01 | 2022-04-05 | Zeebrugge (700) | MIC_S_017 | Microplastics (> 100 µm) | Sediment | [6 empty] | Sludge | 10 | 1899-12-31 11:11 |  | NA | MIC_S_017_2820 | C | Polystyreen | 89.44 | 0.2989 | 0.0831 | 0.2989 | 3.1249e-07 |  | NA | 3.5969 | 0.023103 | 0.14659 | Non-filaments | SC1 | opaque |  | UNDEFINED | Undefined micro-litter items | Undefined micro-litter items | polystyrene | Zeebrugge | Spotsampling | Zeebrugge | Port of Zeebrugge
ZEE_22_01 | 2022-04-05 | Zeebrugge (700) | MIC_S_017 | Microplastics (> 100 µm) | Sediment | [6 empty] | Sludge | 10 | 1899-12-31 11:11 |  | NA | MIC_S_017_2821 | C | Polystyreen | 88.59 | 0.1584 | 0.0741 | 0.1584 | 2.2156e-07 |  | NA | 2.1377 | 0.034664 | 0.31996 | Non-filaments | SC1 | opaque |  | UNDEFINED | Undefined micro-litter items | Undefined micro-litter items | polystyrene | Zeebrugge | Spotsampling | Zeebrugge | Port of Zeebrugge
ZEE_22_01 | 2022-04-05 | Zeebrugge (700) | MIC_S_017 | Microplastics (> 100 µm) | Sediment | [6 empty] | Sludge | 10 | 1899-12-31 11:11 |  | NA | MIC_S_017_2822 | C | Polystyreen | 89.14 | 0.2489 | 0.1286 | 0.2489 | 1.1581e-06 |  | NA | 1.9355 | 0.066444 | 0.37138 | Non-filaments | SC1 | opaque |  | UNDEFINED | Undefined micro-litter items | Undefined micro-litter items | polystyrene | Zeebrugge | Spotsampling | Zeebrugge | Port of Zeebrugge
ZEE_22_01 | 2022-04-05 | Zeebrugge (700) | MIC_S_017 | Microplastics (> 100 µm) | Sediment | [6 empty] | Sludge | 10 | 1899-12-31 11:11 |  | NA | MIC_S_017_2823 | C | Polystyreen | 78.5 | 0.3818 | 0.2054 | 0.3818 | 4.7188e-06 |  | NA | 1.8588 | 0.1105 | 0.39459 | Non-filaments | SC1 | opaque |  | UNDEFINED | Undefined micro-litter items | Undefined micro-litter items | polystyrene | Zeebrugge | Spotsampling | Zeebrugge | Port of Zeebrugge
ZEE_22_01 | 2022-04-05 | Zeebrugge (700) | MIC_S_017 | Microplastics (> 100 µm) | Sediment | [6 empty] | Sludge | 10 | 1899-12-31 11:11 |  | NA | MIC_S_017_2824 | C | Polystyreen | 89 | 0.3853 | 0.1471 | 0.3853 | 1.7333e-06 |  | NA | 2.6193 | 0.05616 | 0.2359 | Non-filaments | SC1 | opaque |  | UNDEFINED | Undefined micro-litter items | Undefined micro-litter items | polystyrene | Zeebrugge | Spotsampling | Zeebrugge | Port of Zeebrugge
ZEE_22_01 | 2022-04-05 | Zeebrugge (700) | MIC_S_017 | Microplastics (> 100 µm) | Sediment | [6 empty] | Sludge | 10 | 1899-12-31 11:11 |  | NA | MIC_S_017_2825 | C | Polystyreen | 88.5 | 0.1793 | 0.1188 | 0.1793 | 9.1302e-07 |  | NA | 1.5093 | 0.078714 | 0.53933 | Non-filaments | SC1 | opaque |  | UNDEFINED | Undefined micro-litter items | Undefined micro-litter items | polystyrene | Zeebrugge | Spotsampling | Zeebrugge | Port of Zeebrugge
ZEE_22_01 | 2022-04-05 | Zeebrugge (700) | MIC_S_017 | Microplastics (> 100 µm) | Sediment | [6 empty] | Sludge | 10 | 1899-12-31 11:11 |  | NA | MIC_S_017_2826 | C | Polystyreen | 88.31 | 0.3258 | 0.1777 | 0.3258 | 3.0556e-06 |  | NA | 1.8334 | 0.096922 | 0.40281 | Non-filaments | SC1 | opaque |  | UNDEFINED | Undefined micro-litter items | Undefined micro-litter items | polystyrene | Zeebrugge | Spotsampling | Zeebrugge | Port of Zeebrugge
ZEE_22_01 | 2022-04-05 | Zeebrugge (700) | MIC_S_017 | Microplastics (> 100 µm) | Sediment | [6 empty] | Sludge | 10 | 1899-12-31 11:11 |  | NA | MIC_S_017_2827 | C | Polystyreen | 76.36 | 0.5202 | 0.1454 | 0.5202 | 1.6739e-06 |  | NA | 3.5777 | 0.04064 | 0.14777 | Non-filaments | SC2 | opaque |  | UNDEFINED | Undefined micro-litter items | Undefined micro-litter items | polystyrene | Zeebrugge | Spotsampling | Zeebrugge | Port of Zeebrugge
ZEE_22_01 | 2022-04-05 | Zeebrugge (700) | MIC_S_017 | Microplastics (> 100 µm) | Sediment | [6 empty] | Sludge | 10 | 1899-12-31 11:11 |  | NA | MIC_S_017_2828 | C | Polystyreen | 83.06 | 0.3012 | 0.1422 | 0.3012 | 1.5658e-06 |  | NA | 2.1181 | 0.067134 | 0.32439 | Non-filaments | SC1 | opaque |  | UNDEFINED | Undefined micro-litter items | Undefined micro-litter items | polystyrene | Zeebrugge | Spotsampling | Zeebrugge | Port of Zeebrugge
ZEE_22_01 | 2022-04-05 | Zeebrugge (700) | MIC_S_017 | Microplastics (> 100 µm) | Sediment | [6 empty] | Sludge | 10 | 1899-12-31 11:11 |  | NA | MIC_S_017_2829 | C | Polystyreen | 81.2 | 0.4753 | 0.2696 | 0.4753 | 1.0671e-05 |  | NA | 1.763 | 0.15292 | 0.4272 | Non-filaments | SC1 | opaque |  | UNDEFINED | Undefined micro-litter items | Undefined micro-litter items | polystyrene | Zeebrugge | Spotsampling | Zeebrugge | Port of Zeebrugge
ZEE_22_01 | 2022-04-05 | Zeebrugge (700) | MIC_S_017 | Microplastics (> 100 µm) | Sediment | [6 empty] | Sludge | 10 | 1899-12-31 11:11 |  | NA | MIC_S_017_283 | A | Polypropyleen | 80.04 | 0.5809 | 0.3541 | 0.5809 | 1.9295e-05 |  | NA | 1.6405 | 0.21585 | 0.47592 | Non-filaments | SC2 | opaque |  | UNDEFINED | Undefined micro-litter items | Undefined micro-litter items | polypropylene | Zeebrugge | Spotsampling | Zeebrugge | Port of Zeebrugge
ZEE_22_01 | 2022-04-05 | Zeebrugge (700) | MIC_S_017 | Microplastics (> 100 µm) | Sediment | [6 empty] | Sludge | 10 | 1899-12-31 11:11 |  | NA | MIC_S_017_2830 | C | Polystyreen | 84.47 | 0.284 | 0.1745 | 0.284 | 2.8935e-06 |  | NA | 1.6275 | 0.10722 | 0.48163 | Non-filaments | SC1 | opaque |  | UNDEFINED | Undefined micro-litter items | Undefined micro-litter items | polystyrene | Zeebrugge | Spotsampling | Zeebrugge | Port of Zeebrugge
ZEE_22_01 | 2022-04-05 | Zeebrugge (700) | MIC_S_017 | Microplastics (> 100 µm) | Sediment | [6 empty] | Sludge | 10 | 1899-12-31 11:11 |  | NA | MIC_S_017_2831 | C | Polystyreen | 87.6 | 0.4753 | 0.2186 | 0.4753 | 5.6883e-06 |  | NA | 2.1743 | 0.10054 | 0.31191 | Non-filaments | SC1 | opaque |  | UNDEFINED | Undefined micro-litter items | Undefined micro-litter items | polystyrene | Zeebrugge | Spotsampling | Zeebrugge | Port of Zeebrugge
ZEE_22_01 | 2022-04-05 | Zeebrugge (700) | MIC_S_017 | Microplastics (> 100 µm) | Sediment | [6 empty] | Sludge | 10 | 1899-12-31 11:11 |  | NA | MIC_S_017_2832 | C | Polystyreen | 84.46 | 0.4918 | 0.1967 | 0.4918 | 4.1442e-06 |  | NA | 2.5003 | 0.078672 | 0.25294 | Non-filaments | SC1 | opaque |  | UNDEFINED | Undefined micro-litter items | Undefined micro-litter items | polystyrene | Zeebrugge | Spotsampling | Zeebrugge | Port of Zeebrugge
ZEE_22_01 | 2022-04-05 | Zeebrugge (700) | MIC_S_017 | Microplastics (> 100 µm) | Sediment | [6 empty] | Sludge | 10 | 1899-12-31 11:11 |  | NA | MIC_S_017_2833 | C | Polystyreen | 85.81 | 0.2263 | 0.1476 | 0.2263 | 1.751e-06 |  | NA | 1.5332 | 0.096269 | 0.52675 | Non-filaments | SC1 | opaque |  | UNDEFINED | Undefined micro-litter items | Undefined micro-litter items | polystyrene | Zeebrugge | Spotsampling | Zeebrugge | Port of Zeebrugge
ZEE_22_01 | 2022-04-05 | Zeebrugge (700) | MIC_S_017 | Microplastics (> 100 µm) | Sediment | [6 empty] | Sludge | 10 | 1899-12-31 11:11 |  | NA | MIC_S_017_2834 | C | Polystyreen | 87.82 | 0.3923 | 0.148 | 0.3923 | 1.7653e-06 |  | NA | 2.6507 | 0.055835 | 0.23172 | Non-filaments | SC1 | opaque |  | UNDEFINED | Undefined micro-litter items | Undefined micro-litter items | polystyrene | Zeebrugge | Spotsampling | Zeebrugge | Port of Zeebrugge
ZEE_22_01 | 2022-04-05 | Zeebrugge (700) | MIC_S_017 | Microplastics (> 100 µm) | Sediment | [6 empty] | Sludge | 10 | 1899-12-31 11:11 |  | NA | MIC_S_017_2835 | C | Polystyreen | 79.66 | 0.3696 | 0.2164 | 0.3696 | 5.5183e-06 |  | NA | 1.7079 | 0.1267 | 0.44801 | Non-filaments | SC1 | opaque |  | UNDEFINED | Undefined micro-litter items | Undefined micro-litter items | polystyrene | Zeebrugge | Spotsampling | Zeebrugge | Port of Zeebrugge
ZEE_22_01 | 2022-04-05 | Zeebrugge (700) | MIC_S_017 | Microplastics (> 100 µm) | Sediment | [6 empty] | Sludge | 10 | 1899-12-31 11:11 |  | NA | MIC_S_017_2836 | C | Polystyreen | 81.13 | 0.2867 | 0.1289 | 0.2867 | 1.1662e-06 |  | NA | 2.2242 | 0.057953 | 0.30147 | Non-filaments | SC1 | opaque |  | UNDEFINED | Undefined micro-litter items | Undefined micro-litter items | polystyrene | Zeebrugge | Spotsampling | Zeebrugge | Port of Zeebrugge
ZEE_22_01 | 2022-04-05 | Zeebrugge (700) | MIC_S_017 | Microplastics (> 100 µm) | Sediment | [6 empty] | Sludge | 10 | 1899-12-31 11:11 |  | NA | MIC_S_017_2837 | C | Polystyreen | 79.44 | 0.3006 | 0.1817 | 0.3006 | 3.2666e-06 |  | NA | 1.6544 | 0.10983 | 0.46995 | Non-filaments | SC1 | opaque |  | UNDEFINED | Undefined micro-litter items | Undefined micro-litter items | polystyrene | Zeebrugge | Spotsampling | Zeebrugge | Port of Zeebrugge
ZEE_22_01 | 2022-04-05 | Zeebrugge (700) | MIC_S_017 | Microplastics (> 100 µm) | Sediment | [6 empty] | Sludge | 10 | 1899-12-31 11:11 |  | NA | MIC_S_017_2838 | C | Polystyreen | 84.33 | 0.1216 | 0.0596 | 0.1216 | 1.1528e-07 |  | NA | 2.0403 | 0.029212 | 0.34314 | Non-filaments | SC1 | opaque |  | UNDEFINED | Undefined micro-litter items | Undefined micro-litter items | polystyrene | Zeebrugge | Spotsampling | Zeebrugge | Port of Zeebrugge
ZEE_22_01 | 2022-04-05 | Zeebrugge (700) | MIC_S_017 | Microplastics (> 100 µm) | Sediment | [6 empty] | Sludge | 10 | 1899-12-31 11:11 |  | NA | MIC_S_017_2839 | C | Polystyreen | 90.49 | 0.1181 | 0.0614 | 0.1181 | 1.2605e-07 |  | NA | 1.9235 | 0.031922 | 0.37487 | Non-filaments | SC1 | opaque |  | UNDEFINED | Undefined micro-litter items | Undefined micro-litter items | polystyrene | Zeebrugge | Spotsampling | Zeebrugge | Port of Zeebrugge
ZEE_22_01 | 2022-04-05 | Zeebrugge (700) | MIC_S_017 | Microplastics (> 100 µm) | Sediment | [6 empty] | Sludge | 10 | 1899-12-31 11:11 |  | NA | MIC_S_017_284 | A | Polystyreen | 83.41 | 0.2263 | 0.1358 | 0.2263 | 1.3637e-06 |  | NA | 1.6664 | 0.081492 | 0.46486 | Non-filaments | SC1 | opaque |  | UNDEFINED | Undefined micro-litter items | Undefined micro-litter items | polystyrene | Zeebrugge | Spotsampling | Zeebrugge | Port of Zeebrugge
ZEE_22_01 | 2022-04-05 | Zeebrugge (700) | MIC_S_017 | Microplastics (> 100 µm) | Sediment | [6 empty] | Sludge | 10 | 1899-12-31 11:11 |  | NA | MIC_S_017_2840 | C | Polystyreen | 87.13 | 0.3319 | 0.1624 | 0.3319 | 2.3323e-06 |  | NA | 2.0437 | 0.079463 | 0.34227 | Non-filaments | SC1 | opaque |  | UNDEFINED | Undefined micro-litter items | Undefined micro-litter items | polystyrene | Zeebrugge | Spotsampling | Zeebrugge | Port of Zeebrugge
ZEE_22_01 | 2022-04-05 | Zeebrugge (700) | MIC_S_017 | Microplastics (> 100 µm) | Sediment | [6 empty] | Sludge | 10 | 1899-12-31 11:11 |  | NA | MIC_S_017_2841 | C | Polystyreen | 85.87 | 0.2369 | 0.0948 | 0.2369 | 4.6393e-07 |  | NA | 2.4989 | 0.037936 | 0.25314 | Non-filaments | SC1 | opaque |  | UNDEFINED | Undefined micro-litter items | Undefined micro-litter items | polystyrene | Zeebrugge | Spotsampling | Zeebrugge | Port of Zeebrugge
ZEE_22_01 | 2022-04-05 | Zeebrugge (700) | MIC_S_017 | Microplastics (> 100 µm) | Sediment | [6 empty] | Sludge | 10 | 1899-12-31 11:11 |  | NA | MIC_S_017_2842 | C | Polystyreen | 87.71 | 0.3169 | 0.1584 | 0.3169 | 2.1642e-06 |  | NA | 2.0006 | 0.079175 | 0.35339 | Non-filaments | SC1 | opaque |  | UNDEFINED | Undefined micro-litter items | Undefined micro-litter items | polystyrene | Zeebrugge | Spotsampling | Zeebrugge | Port of Zeebrugge
ZEE_22_01 | 2022-04-05 | Zeebrugge (700) | MIC_S_017 | Microplastics (> 100 µm) | Sediment | [6 empty] | Sludge | 10 | 1899-12-31 11:11 |  | NA | MIC_S_017_2843 | C | Polystyreen | 82.66 | 0.3208 | 0.1965 | 0.3208 | 4.1316e-06 |  | NA | 1.6326 | 0.12036 | 0.47939 | Non-filaments | SC1 | opaque |  | UNDEFINED | Undefined micro-litter items | Undefined micro-litter items | polystyrene | Zeebrugge | Spotsampling | Zeebrugge | Port of Zeebrugge
ZEE_22_01 | 2022-04-05 | Zeebrugge (700) | MIC_S_017 | Microplastics (> 100 µm) | Sediment | [6 empty] | Sludge | 10 | 1899-12-31 11:11 |  | NA | MIC_S_017_2844 | C | Polystyreen | 79.98 | 0.3168 | 0.1717 | 0.3168 | 2.7564e-06 |  | NA | 1.8451 | 0.093058 | 0.399 | Non-filaments | SC1 | opaque |  | UNDEFINED | Undefined micro-litter items | Undefined micro-litter items | polystyrene | Zeebrugge | Spotsampling | Zeebrugge | Port of Zeebrugge
ZEE_22_01 | 2022-04-05 | Zeebrugge (700) | MIC_S_017 | Microplastics (> 100 µm) | Sediment | [6 empty] | Sludge | 10 | 1899-12-31 11:11 |  | NA | MIC_S_017_2845 | C | Polystyreen | 89 | 0.1548 | 0.1021 | 0.1548 | 5.7957e-07 |  | NA | 1.5162 | 0.067341 | 0.53565 | Non-filaments | SC1 | opaque |  | UNDEFINED | Undefined micro-litter items | Undefined micro-litter items | polystyrene | Zeebrugge | Spotsampling | Zeebrugge | Port of Zeebrugge
ZEE_22_01 | 2022-04-05 | Zeebrugge (700) | MIC_S_017 | Microplastics (> 100 µm) | Sediment | [6 empty] | Sludge | 10 | 1899-12-31 11:11 |  | NA | MIC_S_017_2846 | C | Polystyreen | 89.39 | 0.3404 | 0.1433 | 0.3404 | 1.6024e-06 |  | NA | 2.3754 | 0.060326 | 0.27314 | Non-filaments | SC1 | opaque |  | UNDEFINED | Undefined micro-litter items | Undefined micro-litter items | polystyrene | Zeebrugge | Spotsampling | Zeebrugge | Port of Zeebrugge
ZEE_22_01 | 2022-04-05 | Zeebrugge (700) | MIC_S_017 | Microplastics (> 100 µm) | Sediment | [6 empty] | Sludge | 10 | 1899-12-31 11:11 |  | NA | MIC_S_017_2847 | C | Polystyreen | 88.22 | 0.1811 | 0.1221 | 0.1811 | 9.9124e-07 |  | NA | 1.4832 | 0.082321 | 0.5536 | Non-filaments | SC1 | opaque |  | UNDEFINED | Undefined micro-litter items | Undefined micro-litter items | polystyrene | Zeebrugge | Spotsampling | Zeebrugge | Port of Zeebrugge
ZEE_22_01 | 2022-04-05 | Zeebrugge (700) | MIC_S_017 | Microplastics (> 100 µm) | Sediment | [6 empty] | Sludge | 10 | 1899-12-31 11:11 |  | NA | MIC_S_017_2848 | C | Polystyreen | 81.6 | 0.3536 | 0.1738 | 0.3536 | 2.8588e-06 |  | NA | 2.0345 | 0.085425 | 0.34459 | Non-filaments | SC1 | opaque |  | UNDEFINED | Undefined micro-litter items | Undefined micro-litter items | polystyrene | Zeebrugge | Spotsampling | Zeebrugge | Port of Zeebrugge
ZEE_22_01 | 2022-04-05 | Zeebrugge (700) | MIC_S_017 | Microplastics (> 100 µm) | Sediment | [6 empty] | Sludge | 10 | 1899-12-31 11:11 |  | NA | MIC_S_017_2849 | C | Polystyreen | 77.77 | 0.2867 | 0.1317 | 0.2867 | 1.2439e-06 |  | NA | 2.1769 | 0.060498 | 0.31134 | Non-filaments | SC1 | opaque |  | UNDEFINED | Undefined micro-litter items | Undefined micro-litter items | polystyrene | Zeebrugge | Spotsampling | Zeebrugge | Port of Zeebrugge
ZEE_22_01 | 2022-04-05 | Zeebrugge (700) | MIC_S_017 | Microplastics (> 100 µm) | Sediment | [6 empty] | Sludge | 10 | 1899-12-31 11:11 |  | NA | MIC_S_017_285 | A | Polystyreen | 85.7 | 0.1591 | 0.0651 | 0.1591 | 1.5024e-07 |  | NA | 2.4439 | 0.026637 | 0.26174 | Non-filaments | SC1 | opaque |  | UNDEFINED | Undefined micro-litter items | Undefined micro-litter items | polystyrene | Zeebrugge | Spotsampling | Zeebrugge | Port of Zeebrugge
ZEE_22_01 | 2022-04-05 | Zeebrugge (700) | MIC_S_017 | Microplastics (> 100 µm) | Sediment | [6 empty] | Sludge | 10 | 1899-12-31 11:11 |  | NA | MIC_S_017_2850 | C | Polystyreen | 84.06 | 0.2701 | 0.1076 | 0.2701 | 6.7837e-07 |  | NA | 2.5102 | 0.042865 | 0.25144 | Non-filaments | SC1 | opaque |  | UNDEFINED | Undefined micro-litter items | Undefined micro-litter items | polystyrene | Zeebrugge | Spotsampling | Zeebrugge | Port of Zeebrugge
ZEE_22_01 | 2022-04-05 | Zeebrugge (700) | MIC_S_017 | Microplastics (> 100 µm) | Sediment | [6 empty] | Sludge | 10 | 1899-12-31 11:11 |  | NA | MIC_S_017_2851 | C | Polystyreen | 87.88 | 0.108 | 0.047 | 0.108 | 5.6536e-08 |  | NA | 2.2979 | 0.020454 | 0.28709 | Non-filaments | SC1 | opaque |  | UNDEFINED | Undefined micro-litter items | Undefined micro-litter items | polystyrene | Zeebrugge | Spotsampling | Zeebrugge | Port of Zeebrugge
ZEE_22_01 | 2022-04-05 | Zeebrugge (700) | MIC_S_017 | Microplastics (> 100 µm) | Sediment | [6 empty] | Sludge | 10 | 1899-12-31 11:11 |  | NA | MIC_S_017_2852 | C | Polystyreen | 89.61 | 0.1961 | 0.1234 | 0.1961 | 1.0232e-06 |  | NA | 1.5891 | 0.077652 | 0.49918 | Non-filaments | SC1 | opaque |  | UNDEFINED | Undefined micro-litter items | Undefined micro-litter items | polystyrene | Zeebrugge | Spotsampling | Zeebrugge | Port of Zeebrugge
ZEE_22_01 | 2022-04-05 | Zeebrugge (700) | MIC_S_017 | Microplastics (> 100 µm) | Sediment | [6 empty] | Sludge | 10 | 1899-12-31 11:11 |  | NA | MIC_S_017_2853 | C | Polystyreen | 83.57 | 0.3894 | 0.2229 | 0.3894 | 6.0306e-06 |  | NA | 1.747 | 0.12759 | 0.43308 | Non-filaments | SC1 | opaque |  | UNDEFINED | Undefined micro-litter items | Undefined micro-litter items | polystyrene | Zeebrugge | Spotsampling | Zeebrugge | Port of Zeebrugge
ZEE_22_01 | 2022-04-05 | Zeebrugge (700) | MIC_S_017 | Microplastics (> 100 µm) | Sediment | [6 empty] | Sludge | 10 | 1899-12-31 11:11 |  | NA | MIC_S_017_2854 | C | Polystyreen | 88.32 | 0.4231 | 0.1334 | 0.4231 | 1.2927e-06 |  | NA | 3.1717 | 0.04206 | 0.17704 | Non-filaments | SC1 | opaque |  | UNDEFINED | Undefined micro-litter items | Undefined micro-litter items | polystyrene | Zeebrugge | Spotsampling | Zeebrugge | Port of Zeebrugge
ZEE_22_01 | 2022-04-05 | Zeebrugge (700) | MIC_S_017 | Microplastics (> 100 µm) | Sediment | [6 empty] | Sludge | 10 | 1899-12-31 11:11 |  | NA | MIC_S_017_2855 | C | Polystyreen | 76.76 | 0.6781 | 0.2875 | 0.6781 | 1.294e-05 |  | NA | 2.3586 | 0.12189 | 0.27607 | Non-filaments | SC2 | opaque |  | UNDEFINED | Undefined micro-litter items | Undefined micro-litter items | polystyrene | Zeebrugge | Spotsampling | Zeebrugge | Port of Zeebrugge
ZEE_22_01 | 2022-04-05 | Zeebrugge (700) | MIC_S_017 | Microplastics (> 100 µm) | Sediment | [6 empty] | Sludge | 10 | 1899-12-31 11:11 |  | NA | MIC_S_017_2856 | C | Polystyreen | 80.92 | 0.5769 | 0.3458 | 0.5769 | 2.2517e-05 |  | NA | 1.6683 | 0.20728 | 0.46407 | Non-filaments | SC2 | opaque |  | UNDEFINED | Undefined micro-litter items | Undefined micro-litter items | polystyrene | Zeebrugge | Spotsampling | Zeebrugge | Port of Zeebrugge
ZEE_22_01 | 2022-04-05 | Zeebrugge (700) | MIC_S_017 | Microplastics (> 100 µm) | Sediment | [6 empty] | Sludge | 10 | 1899-12-31 11:11 |  | NA | MIC_S_017_2857 | C | Polystyreen | 84.55 | 0.2666 | 0.1424 | 0.2666 | 1.5724e-06 |  | NA | 1.8722 | 0.076061 | 0.39037 | Non-filaments | SC1 | opaque |  | UNDEFINED | Undefined micro-litter items | Undefined micro-litter items | polystyrene | Zeebrugge | Spotsampling | Zeebrugge | Port of Zeebrugge
ZEE_22_01 | 2022-04-05 | Zeebrugge (700) | MIC_S_017 | Microplastics (> 100 µm) | Sediment | [6 empty] | Sludge | 10 | 1899-12-31 11:11 |  | NA | MIC_S_017_2858 | C | Polystyreen | 84.68 | 0.1056 | 0.0659 | 0.1056 | 1.5584e-07 |  | NA | 1.6024 | 0.041125 | 0.49298 | Non-filaments | SC1 | opaque |  | UNDEFINED | Undefined micro-litter items | Undefined micro-litter items | polystyrene | Zeebrugge | Spotsampling | Zeebrugge | Port of Zeebrugge
ZEE_22_01 | 2022-04-05 | Zeebrugge (700) | MIC_S_017 | Microplastics (> 100 µm) | Sediment | [6 empty] | Sludge | 10 | 1899-12-31 11:11 |  | NA | MIC_S_017_2859 | C | Polystyreen | 88.2 | 0.3779 | 0.1402 | 0.3779 | 1.5006e-06 |  | NA | 2.6954 | 0.052014 | 0.22597 | Non-filaments | SC1 | opaque |  | UNDEFINED | Undefined micro-litter items | Undefined micro-litter items | polystyrene | Zeebrugge | Spotsampling | Zeebrugge | Port of Zeebrugge
ZEE_22_01 | 2022-04-05 | Zeebrugge (700) | MIC_S_017 | Microplastics (> 100 µm) | Sediment | [6 empty] | Sludge | 10 | 1899-12-31 11:11 |  | NA | MIC_S_017_286 | A | Polystyreen | 84.42 | 0.167 | 0.0616 | 0.167 | 1.2728e-07 |  | NA | 2.711 | 0.022722 | 0.22402 | Non-filaments | SC1 | opaque |  | UNDEFINED | Undefined micro-litter items | Undefined micro-litter items | polystyrene | Zeebrugge | Spotsampling | Zeebrugge | Port of Zeebrugge
ZEE_22_01 | 2022-04-05 | Zeebrugge (700) | MIC_S_017 | Microplastics (> 100 µm) | Sediment | [6 empty] | Sludge | 10 | 1899-12-31 11:11 |  | NA | MIC_S_017_2860 | C | Polystyreen | 83.36 | 0.2746 | 0.128 | 0.2746 | 1.142e-06 |  | NA | 2.1453 | 0.059665 | 0.31825 | Non-filaments | SC1 | opaque |  | UNDEFINED | Undefined micro-litter items | Undefined micro-litter items | polystyrene | Zeebrugge | Spotsampling | Zeebrugge | Port of Zeebrugge
ZEE_22_01 | 2022-04-05 | Zeebrugge (700) | MIC_S_017 | Microplastics (> 100 µm) | Sediment | [6 empty] | Sludge | 10 | 1899-12-31 11:11 |  | NA | MIC_S_017_2861 | C | Polystyreen | 80.26 | 0.1358 | 0.0736 | 0.1358 | 2.171e-07 |  | NA | 1.8451 | 0.039889 | 0.39899 | Non-filaments | SC1 | opaque |  | UNDEFINED | Undefined micro-litter items | Undefined micro-litter items | polystyrene | Zeebrugge | Spotsampling | Zeebrugge | Port of Zeebrugge
ZEE_22_01 | 2022-04-05 | Zeebrugge (700) | MIC_S_017 | Microplastics (> 100 µm) | Sediment | [6 empty] | Sludge | 10 | 1899-12-31 11:11 |  | NA | MIC_S_017_2862 | C | Polystyreen | 83.05 | 0.3416 | 0.1313 | 0.3416 | 1.2326e-06 |  | NA | 2.6017 | 0.050467 | 0.2383 | Non-filaments | SC1 | opaque |  | UNDEFINED | Undefined micro-litter items | Undefined micro-litter items | polystyrene | Zeebrugge | Spotsampling | Zeebrugge | Port of Zeebrugge
ZEE_22_01 | 2022-04-05 | Zeebrugge (700) | MIC_S_017 | Microplastics (> 100 µm) | Sediment | [6 empty] | Sludge | 10 | 1899-12-31 11:11 |  | NA | MIC_S_017_2863 | C | Polystyreen | 89.58 | 0.3468 | 0.1423 | 0.3468 | 1.5691e-06 |  | NA | 2.4371 | 0.058389 | 0.26284 | Non-filaments | SC1 | opaque |  | UNDEFINED | Undefined micro-litter items | Undefined micro-litter items | polystyrene | Zeebrugge | Spotsampling | Zeebrugge | Port of Zeebrugge
ZEE_22_01 | 2022-04-05 | Zeebrugge (700) | MIC_S_017 | Microplastics (> 100 µm) | Sediment | [6 empty] | Sludge | 10 | 1899-12-31 11:11 |  | NA | MIC_S_017_2864 | C | Polystyreen | 87.02 | 0.1132 | 0.0397 | 0.1132 | 3.4072e-08 |  | NA | 2.8514 | 0.013923 | 0.20769 | Non-filaments | SC1 | opaque |  | UNDEFINED | Undefined micro-litter items | Undefined micro-litter items | polystyrene | Zeebrugge | Spotsampling | Zeebrugge | Port of Zeebrugge
ZEE_22_01 | 2022-04-05 | Zeebrugge (700) | MIC_S_017 | Microplastics (> 100 µm) | Sediment | [6 empty] | Sludge | 10 | 1899-12-31 11:11 |  | NA | MIC_S_017_2865 | C | Polystyreen | 87.69 | 0.166 | 0.076 | 0.166 | 2.3904e-07 |  | NA | 2.1842 | 0.034795 | 0.30978 | Non-filaments | SC1 | opaque |  | UNDEFINED | Undefined micro-litter items | Undefined micro-litter items | polystyrene | Zeebrugge | Spotsampling | Zeebrugge | Port of Zeebrugge
ZEE_22_01 | 2022-04-05 | Zeebrugge (700) | MIC_S_017 | Microplastics (> 100 µm) | Sediment | [6 empty] | Sludge | 10 | 1899-12-31 11:11 |  | NA | MIC_S_017_2866 | C | Polystyreen | 90.82 | 0.3293 | 0.1357 | 0.3293 | 1.3607e-06 |  | NA | 2.4267 | 0.05592 | 0.26453 | Non-filaments | SC1 | opaque |  | UNDEFINED | Undefined micro-litter items | Undefined micro-litter items | polystyrene | Zeebrugge | Spotsampling | Zeebrugge | Port of Zeebrugge
ZEE_22_01 | 2022-04-05 | Zeebrugge (700) | MIC_S_017 | Microplastics (> 100 µm) | Sediment | [6 empty] | Sludge | 10 | 1899-12-31 11:11 |  | NA | MIC_S_017_2867 | C | Polystyreen | 82.57 | 0.1886 | 0.156 | 0.1886 | 2.0673e-06 |  | NA | 1.209 | 0.12903 | 0.75227 | Non-filaments | SC1 | opaque |  | UNDEFINED | Undefined micro-litter items | Undefined micro-litter items | polystyrene | Zeebrugge | Spotsampling | Zeebrugge | Port of Zeebrugge
ZEE_22_01 | 2022-04-05 | Zeebrugge (700) | MIC_S_017 | Microplastics (> 100 µm) | Sediment | [6 empty] | Sludge | 10 | 1899-12-31 11:11 |  | NA | MIC_S_017_2868 | C | Polystyreen | 88.22 | 0.2881 | 0.1303 | 0.2881 | 1.2047e-06 |  | NA | 2.2111 | 0.058931 | 0.30416 | Non-filaments | SC1 | opaque |  | UNDEFINED | Undefined micro-litter items | Undefined micro-litter items | polystyrene | Zeebrugge | Spotsampling | Zeebrugge | Port of Zeebrugge
ZEE_22_01 | 2022-04-05 | Zeebrugge (700) | MIC_S_017 | Microplastics (> 100 µm) | Sediment | [6 empty] | Sludge | 10 | 1899-12-31 11:11 |  | NA | MIC_S_017_2869 | C | Polystyreen | 87.06 | 0.2674 | 0.0951 | 0.2674 | 4.6835e-07 |  | NA | 2.8118 | 0.033822 | 0.21209 | Non-filaments | SC1 | opaque |  | UNDEFINED | Undefined micro-litter items | Undefined micro-litter items | polystyrene | Zeebrugge | Spotsampling | Zeebrugge | Port of Zeebrugge
ZEE_22_01 | 2022-04-05 | Zeebrugge (700) | MIC_S_017 | Microplastics (> 100 µm) | Sediment | [6 empty] | Sludge | 10 | 1899-12-31 11:11 |  | NA | MIC_S_017_287 | A | Polystyreen | 86.1 | 0.3455 | 0.2076 | 0.3455 | 4.8721e-06 |  | NA | 1.6643 | 0.12474 | 0.46577 | Non-filaments | SC1 | opaque |  | UNDEFINED | Undefined micro-litter items | Undefined micro-litter items | polystyrene | Zeebrugge | Spotsampling | Zeebrugge | Port of Zeebrugge
ZEE_22_01 | 2022-04-05 | Zeebrugge (700) | MIC_S_017 | Microplastics (> 100 µm) | Sediment | [6 empty] | Sludge | 10 | 1899-12-31 11:11 |  | NA | MIC_S_017_2870 | C | Polystyreen | 85.72 | 0.4705 | 0.1651 | 0.4705 | 2.4506e-06 |  | NA | 2.8498 | 0.057934 | 0.20786 | Non-filaments | SC1 | opaque |  | UNDEFINED | Undefined micro-litter items | Undefined micro-litter items | polystyrene | Zeebrugge | Spotsampling | Zeebrugge | Port of Zeebrugge
ZEE_22_01 | 2022-04-05 | Zeebrugge (700) | MIC_S_017 | Microplastics (> 100 µm) | Sediment | [6 empty] | Sludge | 10 | 1899-12-31 11:11 |  | NA | MIC_S_017_2871 | C | Polystyreen | 86.29 | 0.1654 | 0.1007 | 0.1654 | 5.5606e-07 |  | NA | 1.6425 | 0.061309 | 0.47505 | Non-filaments | SC1 | opaque |  | UNDEFINED | Undefined micro-litter items | Undefined micro-litter items | polystyrene | Zeebrugge | Spotsampling | Zeebrugge | Port of Zeebrugge
ZEE_22_01 | 2022-04-05 | Zeebrugge (700) | MIC_S_017 | Microplastics (> 100 µm) | Sediment | [6 empty] | Sludge | 10 | 1899-12-31 11:11 |  | NA | MIC_S_017_2872 | C | Polystyreen | 85.88 | 0.1509 | 0.1095 | 0.1509 | 7.1495e-07 |  | NA | 1.3781 | 0.079458 | 0.61814 | Non-filaments | SC1 | opaque |  | UNDEFINED | Undefined micro-litter items | Undefined micro-litter items | polystyrene | Zeebrugge | Spotsampling | Zeebrugge | Port of Zeebrugge
ZEE_22_01 | 2022-04-05 | Zeebrugge (700) | MIC_S_017 | Microplastics (> 100 µm) | Sediment | [6 empty] | Sludge | 10 | 1899-12-31 11:11 |  | NA | MIC_S_017_2873 | C | Polystyreen | 87.12 | 0.1433 | 0.0536 | 0.1433 | 8.3854e-08 |  | NA | 2.6735 | 0.020049 | 0.22876 | Non-filaments | SC1 | opaque |  | UNDEFINED | Undefined micro-litter items | Undefined micro-litter items | polystyrene | Zeebrugge | Spotsampling | Zeebrugge | Port of Zeebrugge
ZEE_22_01 | 2022-04-05 | Zeebrugge (700) | MIC_S_017 | Microplastics (> 100 µm) | Sediment | [6 empty] | Sludge | 10 | 1899-12-31 11:11 |  | NA | MIC_S_017_2874 | C | Polystyreen | 88.74 | 0.1737 | 0.0622 | 0.1737 | 1.3104e-07 |  | NA | 2.7926 | 0.022273 | 0.21428 | Non-filaments | SC1 | opaque |  | UNDEFINED | Undefined micro-litter items | Undefined micro-litter items | polystyrene | Zeebrugge | Spotsampling | Zeebrugge | Port of Zeebrugge
ZEE_22_01 | 2022-04-05 | Zeebrugge (700) | MIC_S_017 | Microplastics (> 100 µm) | Sediment | [6 empty] | Sludge | 10 | 1899-12-31 11:11 |  | NA | MIC_S_017_2875 | C | Polystyreen | 84.67 | 0.3495 | 0.1329 | 0.3495 | 1.2782e-06 |  | NA | 2.6298 | 0.050536 | 0.23449 | Non-filaments | SC1 | opaque |  | UNDEFINED | Undefined micro-litter items | Undefined micro-litter items | polystyrene | Zeebrugge | Spotsampling | Zeebrugge | Port of Zeebrugge
ZEE_22_01 | 2022-04-05 | Zeebrugge (700) | MIC_S_017 | Microplastics (> 100 µm) | Sediment | [6 empty] | Sludge | 10 | 1899-12-31 11:11 |  | NA | MIC_S_017_2876 | C | Polystyreen | 77.68 | 0.2601 | 0.0852 | 0.2601 | 3.3678e-07 |  | NA | 3.0528 | 0.027909 | 0.18748 | Non-filaments | SC1 | opaque |  | UNDEFINED | Undefined micro-litter items | Undefined micro-litter items | polystyrene | Zeebrugge | Spotsampling | Zeebrugge | Port of Zeebrugge
ZEE_22_01 | 2022-04-05 | Zeebrugge (700) | MIC_S_017 | Microplastics (> 100 µm) | Sediment | [6 empty] | Sludge | 10 | 1899-12-31 11:11 |  | NA | MIC_S_017_2877 | C | Polystyreen | 85.13 | 0.2615 | 0.0726 | 0.2615 | 2.0837e-07 |  | NA | 3.6019 | 0.020156 | 0.14628 | Non-filaments | SC1 | opaque |  | UNDEFINED | Undefined micro-litter items | Undefined micro-litter items | polystyrene | Zeebrugge | Spotsampling | Zeebrugge | Port of Zeebrugge
ZEE_22_01 | 2022-04-05 | Zeebrugge (700) | MIC_S_017 | Microplastics (> 100 µm) | Sediment | [6 empty] | Sludge | 10 | 1899-12-31 11:11 |  | NA | MIC_S_017_2878 | C | Polystyreen | 83.28 | 0.136 | 0.0426 | 0.136 | 4.2098e-08 |  | NA | 3.1925 | 0.013344 | 0.17531 | Non-filaments | SC1 | opaque |  | UNDEFINED | Undefined micro-litter items | Undefined micro-litter items | polystyrene | Zeebrugge | Spotsampling | Zeebrugge | Port of Zeebrugge
ZEE_22_01 | 2022-04-05 | Zeebrugge (700) | MIC_S_017 | Microplastics (> 100 µm) | Sediment | [6 empty] | Sludge | 10 | 1899-12-31 11:11 |  | NA | MIC_S_017_2879 | C | Polystyreen | 78.48 | 0.162 | 0.0322 | 0.162 | 1.818e-08 |  | NA | 5.0311 | 0.0064002 | 0.088616 | Non-filaments | SC1 | opaque |  | UNDEFINED | Undefined micro-litter items | Undefined micro-litter items | polystyrene | Zeebrugge | Spotsampling | Zeebrugge | Port of Zeebrugge
ZEE_22_01 | 2022-04-05 | Zeebrugge (700) | MIC_S_017 | Microplastics (> 100 µm) | Sediment | [6 empty] | Sludge | 10 | 1899-12-31 11:11 |  | NA | MIC_S_017_288 | A | Polystyreen | 82.18 | 0.5161 | 0.2955 | 0.5161 | 1.4051e-05 |  | NA | 1.7465 | 0.16919 | 0.43325 | Non-filaments | SC2 | opaque |  | UNDEFINED | Undefined micro-litter items | Undefined micro-litter items | polystyrene | Zeebrugge | Spotsampling | Zeebrugge | Port of Zeebrugge
ZEE_22_01 | 2022-04-05 | Zeebrugge (700) | MIC_S_017 | Microplastics (> 100 µm) | Sediment | [6 empty] | Sludge | 10 | 1899-12-31 11:11 |  | NA | MIC_S_017_2880 | C | Polystyreen | 85.61 | 0.1433 | 0.0738 | 0.1433 | 2.1888e-07 |  | NA | 1.9417 | 0.038007 | 0.36959 | Non-filaments | SC1 | opaque |  | UNDEFINED | Undefined micro-litter items | Undefined micro-litter items | polystyrene | Zeebrugge | Spotsampling | Zeebrugge | Port of Zeebrugge
ZEE_22_01 | 2022-04-05 | Zeebrugge (700) | MIC_S_017 | Microplastics (> 100 µm) | Sediment | [6 empty] | Sludge | 10 | 1899-12-31 11:11 |  | NA | MIC_S_017_2881 | C | Polystyreen | 87.48 | 0.1661 | 0.0628 | 0.1661 | 1.3487e-07 |  | NA | 2.6449 | 0.023744 | 0.23248 | Non-filaments | SC1 | opaque |  | UNDEFINED | Undefined micro-litter items | Undefined micro-litter items | polystyrene | Zeebrugge | Spotsampling | Zeebrugge | Port of Zeebrugge
ZEE_22_01 | 2022-04-05 | Zeebrugge (700) | MIC_S_017 | Microplastics (> 100 µm) | Sediment | [6 empty] | Sludge | 10 | 1899-12-31 11:11 |  | NA | MIC_S_017_2882 | C | Polystyreen | 89.96 | 0.3542 | 0.1643 | 0.3542 | 2.4152e-06 |  | NA | 2.1558 | 0.076213 | 0.31592 | Non-filaments | SC1 | opaque |  | UNDEFINED | Undefined micro-litter items | Undefined micro-litter items | polystyrene | Zeebrugge | Spotsampling | Zeebrugge | Port of Zeebrugge
ZEE_22_01 | 2022-04-05 | Zeebrugge (700) | MIC_S_017 | Microplastics (> 100 µm) | Sediment | [6 empty] | Sludge | 10 | 1899-12-31 11:11 |  | NA | MIC_S_017_2883 | C | Polystyreen | 77.92 | 0.1433 | 0.0566 | 0.1433 | 9.8737e-08 |  | NA | 2.5318 | 0.022356 | 0.24823 | Non-filaments | SC1 | opaque |  | UNDEFINED | Undefined micro-litter items | Undefined micro-litter items | polystyrene | Zeebrugge | Spotsampling | Zeebrugge | Port of Zeebrugge
ZEE_22_01 | 2022-04-05 | Zeebrugge (700) | MIC_S_017 | Microplastics (> 100 µm) | Sediment | [6 empty] | Sludge | 10 | 1899-12-31 11:11 |  | NA | MIC_S_017_2884 | C | Polystyreen | 85.26 | 0.4464 | 0.2115 | 0.4464 | 5.1518e-06 |  | NA | 2.1106 | 0.10021 | 0.32612 | Non-filaments | SC1 | opaque |  | UNDEFINED | Undefined micro-litter items | Undefined micro-litter items | polystyrene | Zeebrugge | Spotsampling | Zeebrugge | Port of Zeebrugge
ZEE_22_01 | 2022-04-05 | Zeebrugge (700) | MIC_S_017 | Microplastics (> 100 µm) | Sediment | [6 empty] | Sludge | 10 | 1899-12-31 11:11 |  | NA | MIC_S_017_2885 | C | Polystyreen | 81.11 | 0.2499 | 0.1192 | 0.2499 | 9.2228e-07 |  | NA | 2.0965 | 0.056857 | 0.32943 | Non-filaments | SC1 | opaque |  | UNDEFINED | Undefined micro-litter items | Undefined micro-litter items | polystyrene | Zeebrugge | Spotsampling | Zeebrugge | Port of Zeebrugge
ZEE_22_01 | 2022-04-05 | Zeebrugge (700) | MIC_S_017 | Microplastics (> 100 µm) | Sediment | [6 empty] | Sludge | 10 | 1899-12-31 11:11 |  | NA | MIC_S_017_2886 | C | Polystyreen | 88.94 | 0.1056 | 0.0501 | 0.1056 | 6.8477e-08 |  | NA | 2.1078 | 0.023769 | 0.32678 | Non-filaments | SC1 | opaque |  | UNDEFINED | Undefined micro-litter items | Undefined micro-litter items | polystyrene | Zeebrugge | Spotsampling | Zeebrugge | Port of Zeebrugge
ZEE_22_01 | 2022-04-05 | Zeebrugge (700) | MIC_S_017 | Microplastics (> 100 µm) | Sediment | [6 empty] | Sludge | 10 | 1899-12-31 11:11 |  | NA | MIC_S_017_2887 | C | Polystyreen | 86.16 | 0.3395 | 0.1601 | 0.3395 | 2.2346e-06 |  | NA | 2.1205 | 0.075499 | 0.32384 | Non-filaments | SC1 | opaque |  | UNDEFINED | Undefined micro-litter items | Undefined micro-litter items | polystyrene | Zeebrugge | Spotsampling | Zeebrugge | Port of Zeebrugge
ZEE_22_01 | 2022-04-05 | Zeebrugge (700) | MIC_S_017 | Microplastics (> 100 µm) | Sediment | [6 empty] | Sludge | 10 | 1899-12-31 11:11 |  | NA | MIC_S_017_2888 | C | Polystyreen | 78.36 | 0.1497 | 0.0852 | 0.1497 | 3.3678e-07 |  | NA | 1.757 | 0.048491 | 0.42937 | Non-filaments | SC1 | opaque |  | UNDEFINED | Undefined micro-litter items | Undefined micro-litter items | polystyrene | Zeebrugge | Spotsampling | Zeebrugge | Port of Zeebrugge
ZEE_22_01 | 2022-04-05 | Zeebrugge (700) | MIC_S_017 | Microplastics (> 100 µm) | Sediment | [6 empty] | Sludge | 10 | 1899-12-31 11:11 |  | NA | MIC_S_017_2889 | C | Polystyreen | 85.32 | 0.2863 | 0.1015 | 0.2863 | 5.6942e-07 |  | NA | 2.8207 | 0.035984 | 0.21109 | Non-filaments | SC1 | opaque |  | UNDEFINED | Undefined micro-litter items | Undefined micro-litter items | polystyrene | Zeebrugge | Spotsampling | Zeebrugge | Port of Zeebrugge
ZEE_22_01 | 2022-04-05 | Zeebrugge (700) | MIC_S_017 | Microplastics (> 100 µm) | Sediment | [6 empty] | Sludge | 10 | 1899-12-31 11:11 |  | NA | MIC_S_017_289 | A | Polystyreen | 78.03 | 0.3351 | 0.1373 | 0.3351 | 1.4094e-06 |  | NA | 2.4406 | 0.056256 | 0.26227 | Non-filaments | SC1 | opaque |  | UNDEFINED | Undefined micro-litter items | Undefined micro-litter items | polystyrene | Zeebrugge | Spotsampling | Zeebrugge | Port of Zeebrugge
ZEE_22_01 | 2022-04-05 | Zeebrugge (700) | MIC_S_017 | Microplastics (> 100 µm) | Sediment | [6 empty] | Sludge | 10 | 1899-12-31 11:11 |  | NA | MIC_S_017_2890 | C | Polystyreen | 83.35 | 0.2902 | 0.1071 | 0.2902 | 6.6896e-07 |  | NA | 2.7096 | 0.039526 | 0.2242 | Non-filaments | SC1 | opaque |  | UNDEFINED | Undefined micro-litter items | Undefined micro-litter items | polystyrene | Zeebrugge | Spotsampling | Zeebrugge | Port of Zeebrugge
ZEE_22_01 | 2022-04-05 | Zeebrugge (700) | MIC_S_017 | Microplastics (> 100 µm) | Sediment | [6 empty] | Sludge | 10 | 1899-12-31 11:11 |  | NA | MIC_S_017_2891 | C | Polystyreen | 78.84 | 0.1181 | 0.0491 | 0.1181 | 6.4458e-08 |  | NA | 2.4053 | 0.020413 | 0.26807 | Non-filaments | SC1 | opaque |  | UNDEFINED | Undefined micro-litter items | Undefined micro-litter items | polystyrene | Zeebrugge | Spotsampling | Zeebrugge | Port of Zeebrugge
ZEE_22_01 | 2022-04-05 | Zeebrugge (700) | MIC_S_017 | Microplastics (> 100 µm) | Sediment | [6 empty] | Sludge | 10 | 1899-12-31 11:11 |  | NA | MIC_S_017_2892 | C | Polystyreen | 86.61 | 0.1174 | 0.037 | 0.1174 | 2.7583e-08 |  | NA | 3.173 | 0.011661 | 0.17693 | Non-filaments | SC1 | opaque |  | UNDEFINED | Undefined micro-litter items | Undefined micro-litter items | polystyrene | Zeebrugge | Spotsampling | Zeebrugge | Port of Zeebrugge
ZEE_22_01 | 2022-04-05 | Zeebrugge (700) | MIC_S_017 | Microplastics (> 100 µm) | Sediment | [6 empty] | Sludge | 10 | 1899-12-31 11:11 |  | NA | MIC_S_017_2893 | C | Polystyreen | 79.67 | 0.35 | 0.1534 | 0.35 | 1.9657e-06 |  | NA | 2.2816 | 0.067233 | 0.29016 | Non-filaments | SC1 | opaque |  | UNDEFINED | Undefined micro-litter items | Undefined micro-litter items | polystyrene | Zeebrugge | Spotsampling | Zeebrugge | Port of Zeebrugge
ZEE_22_01 | 2022-04-05 | Zeebrugge (700) | MIC_S_017 | Microplastics (> 100 µm) | Sediment | [6 empty] | Sludge | 10 | 1899-12-31 11:11 |  | NA | MIC_S_017_2894 | C | Polystyreen | 89.49 | 0.1961 | 0.0669 | 0.1961 | 1.6305e-07 |  | NA | 2.9312 | 0.022823 | 0.19926 | Non-filaments | SC1 | opaque |  | UNDEFINED | Undefined micro-litter items | Undefined micro-litter items | polystyrene | Zeebrugge | Spotsampling | Zeebrugge | Port of Zeebrugge
ZEE_22_01 | 2022-04-05 | Zeebrugge (700) | MIC_S_017 | Microplastics (> 100 µm) | Sediment | [6 empty] | Sludge | 10 | 1899-12-31 11:11 |  | NA | MIC_S_017_2895 | C | Polystyreen | 85.74 | 0.2414 | 0.084 | 0.2414 | 3.2275e-07 |  | NA | 2.8738 | 0.029229 | 0.20526 | Non-filaments | SC1 | opaque |  | UNDEFINED | Undefined micro-litter items | Undefined micro-litter items | polystyrene | Zeebrugge | Spotsampling | Zeebrugge | Port of Zeebrugge
ZEE_22_01 | 2022-04-05 | Zeebrugge (700) | MIC_S_017 | Microplastics (> 100 µm) | Sediment | [6 empty] | Sludge | 10 | 1899-12-31 11:11 |  | NA | MIC_S_017_2896 | C | Polystyreen | 85.69 | 0.2228 | 0.0859 | 0.2228 | 3.4515e-07 |  | NA | 2.5937 | 0.033119 | 0.2394 | Non-filaments | SC1 | opaque |  | UNDEFINED | Undefined micro-litter items | Undefined micro-litter items | polystyrene | Zeebrugge | Spotsampling | Zeebrugge | Port of Zeebrugge
ZEE_22_01 | 2022-04-05 | Zeebrugge (700) | MIC_S_017 | Microplastics (> 100 µm) | Sediment | [6 empty] | Sludge | 10 | 1899-12-31 11:11 |  | NA | MIC_S_017_2897 | C | Polystyreen | 81.92 | 0.3923 | 0.109 | 0.3923 | 7.052e-07 |  | NA | 3.5991 | 0.030285 | 0.14646 | Non-filaments | SC1 | opaque |  | UNDEFINED | Undefined micro-litter items | Undefined micro-litter items | polystyrene | Zeebrugge | Spotsampling | Zeebrugge | Port of Zeebrugge
ZEE_22_01 | 2022-04-05 | Zeebrugge (700) | MIC_S_017 | Microplastics (> 100 µm) | Sediment | [6 empty] | Sludge | 10 | 1899-12-31 11:11 |  | NA | MIC_S_017_2898 | C | Polystyreen | 87.31 | 0.2197 | 0.1065 | 0.2197 | 6.5778e-07 |  | NA | 2.0629 | 0.051626 | 0.3375 | Non-filaments | SC1 | opaque |  | UNDEFINED | Undefined micro-litter items | Undefined micro-litter items | polystyrene | Zeebrugge | Spotsampling | Zeebrugge | Port of Zeebrugge
ZEE_22_01 | 2022-04-05 | Zeebrugge (700) | MIC_S_017 | Microplastics (> 100 µm) | Sediment | [6 empty] | Sludge | 10 | 1899-12-31 11:11 |  | NA | MIC_S_017_2899 | C | Polystyreen | 80.15 | 0.2521 | 0.0672 | 0.2521 | 1.6525e-07 |  | NA | 3.7515 | 0.017913 | 0.13762 | Non-filaments | SC1 | opaque |  | UNDEFINED | Undefined micro-litter items | Undefined micro-litter items | polystyrene | Zeebrugge | Spotsampling | Zeebrugge | Port of Zeebrugge
ZEE_22_01 | 2022-04-05 | Zeebrugge (700) | MIC_S_017 | Microplastics (> 100 µm) | Sediment | [6 empty] | Sludge | 10 | 1899-12-31 11:11 |  | NA | MIC_S_017_29 | A | Polystyreen | 76.84 | 0.7367 | 0.4301 | 0.7367 | 4.3325e-05 |  | NA | 1.7129 | 0.2511 | 0.44609 | Non-filaments | SC2 | opaque |  | UNDEFINED | Undefined micro-litter items | Undefined micro-litter items | polystyrene | Zeebrugge | Spotsampling | Zeebrugge | Port of Zeebrugge
ZEE_22_01 | 2022-04-05 | Zeebrugge (700) | MIC_S_017 | Microplastics (> 100 µm) | Sediment | [6 empty] | Sludge | 10 | 1899-12-31 11:11 |  | NA | MIC_S_017_290 | A | Polystyreen | 85.45 | 0.48 | 0.1736 | 0.48 | 2.8489e-06 |  | NA | 2.765 | 0.062785 | 0.2175 | Non-filaments | SC1 | opaque |  | UNDEFINED | Undefined micro-litter items | Undefined micro-litter items | polystyrene | Zeebrugge | Spotsampling | Zeebrugge | Port of Zeebrugge
ZEE_22_01 | 2022-04-05 | Zeebrugge (700) | MIC_S_017 | Microplastics (> 100 µm) | Sediment | [6 empty] | Sludge | 10 | 1899-12-31 11:11 |  | NA | MIC_S_017_2900 | C | Polystyreen | 87.42 | 0.4567 | 0.1268 | 0.4567 | 1.1102e-06 |  | NA | 3.6017 | 0.035205 | 0.1463 | Non-filaments | SC1 | opaque |  | UNDEFINED | Undefined micro-litter items | Undefined micro-litter items | polystyrene | Zeebrugge | Spotsampling | Zeebrugge | Port of Zeebrugge
ZEE_22_01 | 2022-04-05 | Zeebrugge (700) | MIC_S_017 | Microplastics (> 100 µm) | Sediment | [6 empty] | Sludge | 10 | 1899-12-31 11:11 |  | NA | MIC_S_017_2901 | C | Polystyreen | 87.02 | 0.2565 | 0.078 | 0.2565 | 2.5841e-07 |  | NA | 3.2885 | 0.023719 | 0.16769 | Non-filaments | SC1 | opaque |  | UNDEFINED | Undefined micro-litter items | Undefined micro-litter items | polystyrene | Zeebrugge | Spotsampling | Zeebrugge | Port of Zeebrugge
ZEE_22_01 | 2022-04-05 | Zeebrugge (700) | MIC_S_017 | Microplastics (> 100 µm) | Sediment | [6 empty] | Sludge | 10 | 1899-12-31 11:11 |  | NA | MIC_S_017_2902 | C | Polystyreen | 85.76 | 0.1216 | 0.0393 | 0.1216 | 3.3053e-08 |  | NA | 3.0941 | 0.012701 | 0.18373 | Non-filaments | SC1 | opaque |  | UNDEFINED | Undefined micro-litter items | Undefined micro-litter items | polystyrene | Zeebrugge | Spotsampling | Zeebrugge | Port of Zeebrugge
ZEE_22_01 | 2022-04-05 | Zeebrugge (700) | MIC_S_017 | Microplastics (> 100 µm) | Sediment | [6 empty] | Sludge | 10 | 1899-12-31 11:11 |  | NA | MIC_S_017_2903 | C | Polystyreen | 87.29 | 0.1494 | 0.0514 | 0.1494 | 7.3947e-08 |  | NA | 2.9066 | 0.017684 | 0.2018 | Non-filaments | SC1 | opaque |  | UNDEFINED | Undefined micro-litter items | Undefined micro-litter items | polystyrene | Zeebrugge | Spotsampling | Zeebrugge | Port of Zeebrugge
ZEE_22_01 | 2022-04-05 | Zeebrugge (700) | MIC_S_017 | Microplastics (> 100 µm) | Sediment | [6 empty] | Sludge | 10 | 1899-12-31 11:11 |  | NA | MIC_S_017_2904 | C | Polystyreen | 87.27 | 0.6167 | 0.1774 | 0.6167 | 3.0401e-06 |  | NA | 3.4763 | 0.051031 | 0.15428 | Non-filaments | SC2 | opaque |  | UNDEFINED | Undefined micro-litter items | Undefined micro-litter items | polystyrene | Zeebrugge | Spotsampling | Zeebrugge | Port of Zeebrugge
ZEE_22_01 | 2022-04-05 | Zeebrugge (700) | MIC_S_017 | Microplastics (> 100 µm) | Sediment | [6 empty] | Sludge | 10 | 1899-12-31 11:11 |  | NA | MIC_S_017_2905 | C | Polystyreen | 84.95 | 0.4721 | 0.1673 | 0.4721 | 2.5499e-06 |  | NA | 2.8219 | 0.059287 | 0.21096 | Non-filaments | SC1 | opaque |  | UNDEFINED | Undefined micro-litter items | Undefined micro-litter items | polystyrene | Zeebrugge | Spotsampling | Zeebrugge | Port of Zeebrugge
ZEE_22_01 | 2022-04-05 | Zeebrugge (700) | MIC_S_017 | Microplastics (> 100 µm) | Sediment | [6 empty] | Sludge | 10 | 1899-12-31 11:11 |  | NA | MIC_S_017_2906 | C | Polystyreen | 79.12 | 0.172 | 0.0446 | 0.172 | 4.831e-08 |  | NA | 3.8565 | 0.011565 | 0.13204 | Non-filaments | SC1 | opaque |  | UNDEFINED | Undefined micro-litter items | Undefined micro-litter items | polystyrene | Zeebrugge | Spotsampling | Zeebrugge | Port of Zeebrugge
ZEE_22_01 | 2022-04-05 | Zeebrugge (700) | MIC_S_017 | Microplastics (> 100 µm) | Sediment | [6 empty] | Sludge | 10 | 1899-12-31 11:11 |  | NA | MIC_S_017_2907 | C | Polystyreen | 80.59 | 0.1132 | 0.0346 | 0.1132 | 2.2556e-08 |  | NA | 3.2717 | 0.010576 | 0.16898 | Non-filaments | SC1 | opaque |  | UNDEFINED | Undefined micro-litter items | Undefined micro-litter items | polystyrene | Zeebrugge | Spotsampling | Zeebrugge | Port of Zeebrugge
ZEE_22_01 | 2022-04-05 | Zeebrugge (700) | MIC_S_017 | Microplastics (> 100 µm) | Sediment | [6 empty] | Sludge | 10 | 1899-12-31 11:11 |  | NA | MIC_S_017_2908 | C | Polystyreen | 85.01 | 0.1811 | 0.0832 | 0.1811 | 3.1362e-07 |  | NA | 2.1767 | 0.038223 | 0.31139 | Non-filaments | SC1 | opaque |  | UNDEFINED | Undefined micro-litter items | Undefined micro-litter items | polystyrene | Zeebrugge | Spotsampling | Zeebrugge | Port of Zeebrugge
ZEE_22_01 | 2022-04-05 | Zeebrugge (700) | MIC_S_017 | Microplastics (> 100 µm) | Sediment | [6 empty] | Sludge | 10 | 1899-12-31 11:11 |  | NA | MIC_S_017_2909 | C | Polystyreen | 84.19 | 0.3847 | 0.0942 | 0.3847 | 4.5518e-07 |  | NA | 4.0839 | 0.023066 | 0.12117 | Non-filaments | SC1 | opaque |  | UNDEFINED | Undefined micro-litter items | Undefined micro-litter items | polystyrene | Zeebrugge | Spotsampling | Zeebrugge | Port of Zeebrugge
ZEE_22_01 | 2022-04-05 | Zeebrugge (700) | MIC_S_017 | Microplastics (> 100 µm) | Sediment | [6 empty] | Sludge | 10 | 1899-12-31 11:11 |  | NA | MIC_S_017_291 | A | Polystyreen | 84.36 | 0.3527 | 0.1533 | 0.3527 | 1.9618e-06 |  | NA | 2.3007 | 0.066631 | 0.28655 | Non-filaments | SC1 | opaque |  | UNDEFINED | Undefined micro-litter items | Undefined micro-litter items | polystyrene | Zeebrugge | Spotsampling | Zeebrugge | Port of Zeebrugge
ZEE_22_01 | 2022-04-05 | Zeebrugge (700) | MIC_S_017 | Microplastics (> 100 µm) | Sediment | [6 empty] | Sludge | 10 | 1899-12-31 11:11 |  | NA | MIC_S_017_2910 | C | Polystyreen | 87.59 | 0.136 | 0.0629 | 0.136 | 1.3551e-07 |  | NA | 2.1622 | 0.029091 | 0.31453 | Non-filaments | SC1 | opaque |  | UNDEFINED | Undefined micro-litter items | Undefined micro-litter items | polystyrene | Zeebrugge | Spotsampling | Zeebrugge | Port of Zeebrugge
ZEE_22_01 | 2022-04-05 | Zeebrugge (700) | MIC_S_017 | Microplastics (> 100 µm) | Sediment | [6 empty] | Sludge | 10 | 1899-12-31 11:11 |  | NA | MIC_S_017_2911 | C | Polystyreen | 90.18 | 0.1433 | 0.0768 | 0.1433 | 2.4667e-07 |  | NA | 1.8659 | 0.04116 | 0.39235 | Non-filaments | SC1 | opaque |  | UNDEFINED | Undefined micro-litter items | Undefined micro-litter items | polystyrene | Zeebrugge | Spotsampling | Zeebrugge | Port of Zeebrugge
ZEE_22_01 | 2022-04-05 | Zeebrugge (700) | MIC_S_017 | Microplastics (> 100 µm) | Sediment | [6 empty] | Sludge | 10 | 1899-12-31 11:11 |  | NA | MIC_S_017_2912 | C | Polystyreen | 78.05 | 0.415 | 0.2252 | 0.415 | 6.2192e-06 |  | NA | 1.8428 | 0.1222 | 0.39974 | Non-filaments | SC1 | opaque |  | UNDEFINED | Undefined micro-litter items | Undefined micro-litter items | polystyrene | Zeebrugge | Spotsampling | Zeebrugge | Port of Zeebrugge
ZEE_22_01 | 2022-04-05 | Zeebrugge (700) | MIC_S_017 | Microplastics (> 100 µm) | Sediment | [6 empty] | Sludge | 10 | 1899-12-31 11:11 |  | NA | MIC_S_017_2913 | C | Polystyreen | 82.82 | 0.1886 | 0.1045 | 0.1886 | 6.2141e-07 |  | NA | 1.8048 | 0.057902 | 0.41244 | Non-filaments | SC1 | opaque |  | UNDEFINED | Undefined micro-litter items | Undefined micro-litter items | polystyrene | Zeebrugge | Spotsampling | Zeebrugge | Port of Zeebrugge
ZEE_22_01 | 2022-04-05 | Zeebrugge (700) | MIC_S_017 | Microplastics (> 100 µm) | Sediment | [6 empty] | Sludge | 10 | 1899-12-31 11:11 |  | NA | MIC_S_017_2914 | C | Polystyreen | 87.98 | 0.1317 | 0.0495 | 0.1317 | 6.6046e-08 |  | NA | 2.6606 | 0.018605 | 0.23042 | Non-filaments | SC1 | opaque |  | UNDEFINED | Undefined micro-litter items | Undefined micro-litter items | polystyrene | Zeebrugge | Spotsampling | Zeebrugge | Port of Zeebrugge
ZEE_22_01 | 2022-04-05 | Zeebrugge (700) | MIC_S_017 | Microplastics (> 100 µm) | Sediment | [6 empty] | Sludge | 10 | 1899-12-31 11:11 |  | NA | MIC_S_017_2915 | C | Polystyreen | 78.6 | 0.1121 | 0.0517 | 0.1121 | 7.5249e-08 |  | NA | 2.1683 | 0.023844 | 0.3132 | Non-filaments | SC1 | opaque |  | UNDEFINED | Undefined micro-litter items | Undefined micro-litter items | polystyrene | Zeebrugge | Spotsampling | Zeebrugge | Port of Zeebrugge
ZEE_22_01 | 2022-04-05 | Zeebrugge (700) | MIC_S_017 | Microplastics (> 100 µm) | Sediment | [6 empty] | Sludge | 10 | 1899-12-31 11:11 |  | NA | MIC_S_017_2916 | C | Polystyreen | 83.41 | 0.3327 | 0.093 | 0.3327 | 4.3801e-07 |  | NA | 3.5774 | 0.025996 | 0.14779 | Non-filaments | SC1 | opaque |  | UNDEFINED | Undefined micro-litter items | Undefined micro-litter items | polystyrene | Zeebrugge | Spotsampling | Zeebrugge | Port of Zeebrugge
ZEE_22_01 | 2022-04-05 | Zeebrugge (700) | MIC_S_017 | Microplastics (> 100 µm) | Sediment | [6 empty] | Sludge | 10 | 1899-12-31 11:11 |  | NA | MIC_S_017_2917 | C | Polystyreen | 88.58 | 0.2303 | 0.1444 | 0.2303 | 1.6396e-06 |  | NA | 1.5949 | 0.09054 | 0.49649 | Non-filaments | SC1 | opaque |  | UNDEFINED | Undefined micro-litter items | Undefined micro-litter items | polystyrene | Zeebrugge | Spotsampling | Zeebrugge | Port of Zeebrugge
ZEE_22_01 | 2022-04-05 | Zeebrugge (700) | MIC_S_017 | Microplastics (> 100 µm) | Sediment | [6 empty] | Sludge | 10 | 1899-12-31 11:11 |  | NA | MIC_S_017_2918 | C | Polystyreen | 89.72 | 0.3736 | 0.1556 | 0.3736 | 2.0514e-06 |  | NA | 2.401 | 0.064806 | 0.26878 | Non-filaments | SC1 | opaque |  | UNDEFINED | Undefined micro-litter items | Undefined micro-litter items | polystyrene | Zeebrugge | Spotsampling | Zeebrugge | Port of Zeebrugge
ZEE_22_01 | 2022-04-05 | Zeebrugge (700) | MIC_S_017 | Microplastics (> 100 µm) | Sediment | [6 empty] | Sludge | 10 | 1899-12-31 11:11 |  | NA | MIC_S_017_2919 | C | Polystyreen | 86.24 | 0.2867 | 0.1585 | 0.2867 | 2.1683e-06 |  | NA | 1.8088 | 0.087626 | 0.41106 | Non-filaments | SC1 | opaque |  | UNDEFINED | Undefined micro-litter items | Undefined micro-litter items | polystyrene | Zeebrugge | Spotsampling | Zeebrugge | Port of Zeebrugge
ZEE_22_01 | 2022-04-05 | Zeebrugge (700) | MIC_S_017 | Microplastics (> 100 µm) | Sediment | [6 empty] | Sludge | 10 | 1899-12-31 11:11 |  | NA | MIC_S_017_292 | A | Polystyreen | 83.44 | 0.2942 | 0.1369 | 0.2942 | 1.3971e-06 |  | NA | 2.149 | 0.063704 | 0.31743 | Non-filaments | SC1 | opaque |  | UNDEFINED | Undefined micro-litter items | Undefined micro-litter items | polystyrene | Zeebrugge | Spotsampling | Zeebrugge | Port of Zeebrugge
ZEE_22_01 | 2022-04-05 | Zeebrugge (700) | MIC_S_017 | Microplastics (> 100 µm) | Sediment | [6 empty] | Sludge | 10 | 1899-12-31 11:11 |  | NA | MIC_S_017_2920 | C | Polystyreen | 83.55 | 0.3621 | 0.0926 | 0.3621 | 4.3238e-07 |  | NA | 3.9104 | 0.023681 | 0.12932 | Non-filaments | SC1 | opaque |  | UNDEFINED | Undefined micro-litter items | Undefined micro-litter items | polystyrene | Zeebrugge | Spotsampling | Zeebrugge | Port of Zeebrugge
ZEE_22_01 | 2022-04-05 | Zeebrugge (700) | MIC_S_017 | Microplastics (> 100 µm) | Sediment | [6 empty] | Sludge | 10 | 1899-12-31 11:11 |  | NA | MIC_S_017_2921 | C | Polystyreen | 82.92 | 0.258 | 0.1238 | 0.258 | 1.0332e-06 |  | NA | 2.084 | 0.059405 | 0.33239 | Non-filaments | SC1 | opaque |  | UNDEFINED | Undefined micro-litter items | Undefined micro-litter items | polystyrene | Zeebrugge | Spotsampling | Zeebrugge | Port of Zeebrugge
ZEE_22_01 | 2022-04-05 | Zeebrugge (700) | MIC_S_017 | Microplastics (> 100 µm) | Sediment | [6 empty] | Sludge | 10 | 1899-12-31 11:11 |  | NA | MIC_S_017_2922 | C | Polystyreen | 80.81 | 0.3817 | 0.1511 | 0.3817 | 1.8786e-06 |  | NA | 2.5261 | 0.059815 | 0.24907 | Non-filaments | SC1 | opaque |  | UNDEFINED | Undefined micro-litter items | Undefined micro-litter items | polystyrene | Zeebrugge | Spotsampling | Zeebrugge | Port of Zeebrugge
ZEE_22_01 | 2022-04-05 | Zeebrugge (700) | MIC_S_017 | Microplastics (> 100 µm) | Sediment | [6 empty] | Sludge | 10 | 1899-12-31 11:11 |  | NA | MIC_S_017_2923 | C | Polystyreen | 90.46 | 0.311 | 0.1258 | 0.311 | 1.0841e-06 |  | NA | 2.4722 | 0.050886 | 0.25726 | Non-filaments | SC1 | opaque |  | UNDEFINED | Undefined micro-litter items | Undefined micro-litter items | polystyrene | Zeebrugge | Spotsampling | Zeebrugge | Port of Zeebrugge
ZEE_22_01 | 2022-04-05 | Zeebrugge (700) | MIC_S_017 | Microplastics (> 100 µm) | Sediment | [6 empty] | Sludge | 10 | 1899-12-31 11:11 |  | NA | MIC_S_017_2924 | C | Polystyreen | 89.09 | 0.1591 | 0.0983 | 0.1591 | 5.1724e-07 |  | NA | 1.6185 | 0.060735 | 0.48565 | Non-filaments | SC1 | opaque |  | UNDEFINED | Undefined micro-litter items | Undefined micro-litter items | polystyrene | Zeebrugge | Spotsampling | Zeebrugge | Port of Zeebrugge
ZEE_22_01 | 2022-04-05 | Zeebrugge (700) | MIC_S_017 | Microplastics (> 100 µm) | Sediment | [6 empty] | Sludge | 10 | 1899-12-31 11:11 |  | NA | MIC_S_017_2925 | C | Polystyreen | 81.13 | 0.1132 | 0.0346 | 0.1132 | 2.2556e-08 |  | NA | 3.2717 | 0.010576 | 0.16898 | Non-filaments | SC1 | opaque |  | UNDEFINED | Undefined micro-litter items | Undefined micro-litter items | polystyrene | Zeebrugge | Spotsampling | Zeebrugge | Port of Zeebrugge
ZEE_22_01 | 2022-04-05 | Zeebrugge (700) | MIC_S_017 | Microplastics (> 100 µm) | Sediment | [6 empty] | Sludge | 10 | 1899-12-31 11:11 |  | NA | MIC_S_017_2926 | C | Polystyreen | 88.79 | 0.1766 | 0.1038 | 0.1766 | 6.0901e-07 |  | NA | 1.7013 | 0.06101 | 0.45062 | Non-filaments | SC1 | opaque |  | UNDEFINED | Undefined micro-litter items | Undefined micro-litter items | polystyrene | Zeebrugge | Spotsampling | Zeebrugge | Port of Zeebrugge
ZEE_22_01 | 2022-04-05 | Zeebrugge (700) | MIC_S_017 | Microplastics (> 100 µm) | Sediment | [6 empty] | Sludge | 10 | 1899-12-31 11:11 |  | NA | MIC_S_017_2927 | C | Polystyreen | 85.21 | 0.1216 | 0.059 | 0.1216 | 1.1184e-07 |  | NA | 2.061 | 0.028627 | 0.33797 | Non-filaments | SC1 | opaque |  | UNDEFINED | Undefined micro-litter items | Undefined micro-litter items | polystyrene | Zeebrugge | Spotsampling | Zeebrugge | Port of Zeebrugge
ZEE_22_01 | 2022-04-05 | Zeebrugge (700) | MIC_S_017 | Microplastics (> 100 µm) | Sediment | [6 empty] | Sludge | 10 | 1899-12-31 11:11 |  | NA | MIC_S_017_2928 | C | Polystyreen | 89.04 | 0.2873 | 0.1632 | 0.2873 | 2.367e-06 |  | NA | 1.7604 | 0.092705 | 0.42813 | Non-filaments | SC1 | opaque |  | UNDEFINED | Undefined micro-litter items | Undefined micro-litter items | polystyrene | Zeebrugge | Spotsampling | Zeebrugge | Port of Zeebrugge
ZEE_22_01 | 2022-04-05 | Zeebrugge (700) | MIC_S_017 | Microplastics (> 100 µm) | Sediment | [6 empty] | Sludge | 10 | 1899-12-31 11:11 |  | NA | MIC_S_017_2929 | C | Polystyreen | 88.04 | 0.1358 | 0.0523 | 0.1358 | 7.79e-08 |  | NA | 2.5966 | 0.020142 | 0.239 | Non-filaments | SC1 | opaque |  | UNDEFINED | Undefined micro-litter items | Undefined micro-litter items | polystyrene | Zeebrugge | Spotsampling | Zeebrugge | Port of Zeebrugge
ZEE_22_01 | 2022-04-05 | Zeebrugge (700) | MIC_S_017 | Microplastics (> 100 µm) | Sediment | [6 empty] | Sludge | 10 | 1899-12-31 11:11 |  | NA | MIC_S_017_293 | A | Polyethyleen | 75.1 | 0.419 | 0.2525 | 0.419 | 7.5019e-06 |  | NA | 1.6594 | 0.15216 | 0.46781 | Non-filaments | SC1 | opaque |  | UNDEFINED | Undefined micro-litter items | Undefined micro-litter items | polyethylene | Zeebrugge | Spotsampling | Zeebrugge | Port of Zeebrugge
ZEE_22_01 | 2022-04-05 | Zeebrugge (700) | MIC_S_017 | Microplastics (> 100 µm) | Sediment | [6 empty] | Sludge | 10 | 1899-12-31 11:11 |  | NA | MIC_S_017_2930 | C | Polypropyleen | 81.46 | 0.5738 | 0.238 | 0.5738 | 5.8588e-06 |  | NA | 2.4109 | 0.098717 | 0.26713 | Non-filaments | SC2 | opaque |  | UNDEFINED | Undefined micro-litter items | Undefined micro-litter items | polypropylene | Zeebrugge | Spotsampling | Zeebrugge | Port of Zeebrugge
ZEE_22_01 | 2022-04-05 | Zeebrugge (700) | MIC_S_017 | Microplastics (> 100 µm) | Sediment | [6 empty] | Sludge | 10 | 1899-12-31 11:11 |  | NA | MIC_S_017_2931 | C | Polystyreen | 86.11 | 0.1687 | 0.104 | 0.1687 | 6.1254e-07 |  | NA | 1.6221 | 0.064114 | 0.48404 | Non-filaments | SC1 | opaque |  | UNDEFINED | Undefined micro-litter items | Undefined micro-litter items | polystyrene | Zeebrugge | Spotsampling | Zeebrugge | Port of Zeebrugge
ZEE_22_01 | 2022-04-05 | Zeebrugge (700) | MIC_S_017 | Microplastics (> 100 µm) | Sediment | [6 empty] | Sludge | 10 | 1899-12-31 11:11 |  | NA | MIC_S_017_2932 | C | Polystyreen | 90.62 | 0.1811 | 0.0756 | 0.1811 | 2.3529e-07 |  | NA | 2.3955 | 0.031559 | 0.26971 | Non-filaments | SC1 | opaque |  | UNDEFINED | Undefined micro-litter items | Undefined micro-litter items | polystyrene | Zeebrugge | Spotsampling | Zeebrugge | Port of Zeebrugge
ZEE_22_01 | 2022-04-05 | Zeebrugge (700) | MIC_S_017 | Microplastics (> 100 µm) | Sediment | [6 empty] | Sludge | 10 | 1899-12-31 11:11 |  | NA | MIC_S_017_2933 | C | Polystyreen | 86.62 | 0.3319 | 0.115 | 0.3319 | 8.2818e-07 |  | NA | 2.8861 | 0.039846 | 0.20396 | Non-filaments | SC1 | opaque |  | UNDEFINED | Undefined micro-litter items | Undefined micro-litter items | polystyrene | Zeebrugge | Spotsampling | Zeebrugge | Port of Zeebrugge
ZEE_22_01 | 2022-04-05 | Zeebrugge (700) | MIC_S_017 | Microplastics (> 100 µm) | Sediment | [6 empty] | Sludge | 10 | 1899-12-31 11:11 |  | NA | MIC_S_017_2934 | C | Polystyreen | 90.38 | 0.475 | 0.137 | 0.475 | 1.4002e-06 |  | NA | 3.4672 | 0.039514 | 0.1549 | Non-filaments | SC1 | opaque |  | UNDEFINED | Undefined micro-litter items | Undefined micro-litter items | polystyrene | Zeebrugge | Spotsampling | Zeebrugge | Port of Zeebrugge
ZEE_22_01 | 2022-04-05 | Zeebrugge (700) | MIC_S_017 | Microplastics (> 100 µm) | Sediment | [6 empty] | Sludge | 10 | 1899-12-31 11:11 |  | NA | MIC_S_017_2935 | C | Polystyreen | 84.12 | 0.3606 | 0.1429 | 0.3606 | 1.589e-06 |  | NA | 2.5234 | 0.056629 | 0.24947 | Non-filaments | SC1 | opaque |  | UNDEFINED | Undefined micro-litter items | Undefined micro-litter items | polystyrene | Zeebrugge | Spotsampling | Zeebrugge | Port of Zeebrugge
ZEE_22_01 | 2022-04-05 | Zeebrugge (700) | MIC_S_017 | Microplastics (> 100 µm) | Sediment | [6 empty] | Sludge | 10 | 1899-12-31 11:11 |  | NA | MIC_S_017_2936 | C | Polystyreen | 84.24 | 0.1282 | 0.0367 | 0.1282 | 2.6917e-08 |  | NA | 3.4932 | 0.010506 | 0.15317 | Non-filaments | SC1 | opaque |  | UNDEFINED | Undefined micro-litter items | Undefined micro-litter items | polystyrene | Zeebrugge | Spotsampling | Zeebrugge | Port of Zeebrugge
ZEE_22_01 | 2022-04-05 | Zeebrugge (700) | MIC_S_017 | Microplastics (> 100 µm) | Sediment | [6 empty] | Sludge | 10 | 1899-12-31 11:11 |  | NA | MIC_S_017_2937 | C | Polystyreen | 75.58 | 0.2414 | 0.1006 | 0.2414 | 5.544e-07 |  | NA | 2.3996 | 0.041924 | 0.26902 | Non-filaments | SC1 | opaque |  | UNDEFINED | Undefined micro-litter items | Undefined micro-litter items | polystyrene | Zeebrugge | Spotsampling | Zeebrugge | Port of Zeebrugge
ZEE_22_01 | 2022-04-05 | Zeebrugge (700) | MIC_S_017 | Microplastics (> 100 µm) | Sediment | [6 empty] | Sludge | 10 | 1899-12-31 11:11 |  | NA | MIC_S_017_2938 | C | Polystyreen | 87.14 | 0.1735 | 0.0409 | 0.1735 | 3.7256e-08 |  | NA | 4.2421 | 0.0096416 | 0.11446 | Non-filaments | SC1 | opaque |  | UNDEFINED | Undefined micro-litter items | Undefined micro-litter items | polystyrene | Zeebrugge | Spotsampling | Zeebrugge | Port of Zeebrugge
ZEE_22_01 | 2022-04-05 | Zeebrugge (700) | MIC_S_017 | Microplastics (> 100 µm) | Sediment | [6 empty] | Sludge | 10 | 1899-12-31 11:11 |  | NA | MIC_S_017_2939 | C | Polystyreen | 86.75 | 0.2037 | 0.1014 | 0.2037 | 5.6774e-07 |  | NA | 2.0089 | 0.050476 | 0.35121 | Non-filaments | SC1 | opaque |  | UNDEFINED | Undefined micro-litter items | Undefined micro-litter items | polystyrene | Zeebrugge | Spotsampling | Zeebrugge | Port of Zeebrugge
ZEE_22_01 | 2022-04-05 | Zeebrugge (700) | MIC_S_017 | Microplastics (> 100 µm) | Sediment | [6 empty] | Sludge | 10 | 1899-12-31 11:11 |  | NA | MIC_S_017_294 | A | Polyethyleen | 80.6 | 0.284 | 0.1651 | 0.284 | 2.0972e-06 |  | NA | 1.7202 | 0.095979 | 0.44324 | Non-filaments | SC1 | opaque |  | UNDEFINED | Undefined micro-litter items | Undefined micro-litter items | polyethylene | Zeebrugge | Spotsampling | Zeebrugge | Port of Zeebrugge
ZEE_22_01 | 2022-04-05 | Zeebrugge (700) | MIC_S_017 | Microplastics (> 100 µm) | Sediment | [6 empty] | Sludge | 10 | 1899-12-31 11:11 |  | NA | MIC_S_017_2940 | C | Polystyreen | 87.51 | 0.1488 | 0.0716 | 0.1488 | 1.9988e-07 |  | NA | 2.0782 | 0.034453 | 0.33378 | Non-filaments | SC1 | opaque |  | UNDEFINED | Undefined micro-litter items | Undefined micro-litter items | polystyrene | Zeebrugge | Spotsampling | Zeebrugge | Port of Zeebrugge
ZEE_22_01 | 2022-04-05 | Zeebrugge (700) | MIC_S_017 | Microplastics (> 100 µm) | Sediment | [6 empty] | Sludge | 10 | 1899-12-31 11:11 |  | NA | MIC_S_017_2941 | C | Polystyreen | 86.6 | 0.1149 | 0.0605 | 0.1149 | 1.2059e-07 |  | NA | 1.8992 | 0.031856 | 0.38208 | Non-filaments | SC1 | opaque |  | UNDEFINED | Undefined micro-litter items | Undefined micro-litter items | polystyrene | Zeebrugge | Spotsampling | Zeebrugge | Port of Zeebrugge
ZEE_22_01 | 2022-04-05 | Zeebrugge (700) | MIC_S_017 | Microplastics (> 100 µm) | Sediment | [6 empty] | Sludge | 10 | 1899-12-31 11:11 |  | NA | MIC_S_017_2942 | C | Polystyreen | 86.69 | 0.3287 | 0.1678 | 0.3287 | 2.5728e-06 |  | NA | 1.9589 | 0.085661 | 0.36474 | Non-filaments | SC1 | opaque |  | UNDEFINED | Undefined micro-litter items | Undefined micro-litter items | polystyrene | Zeebrugge | Spotsampling | Zeebrugge | Port of Zeebrugge
ZEE_22_01 | 2022-04-05 | Zeebrugge (700) | MIC_S_017 | Microplastics (> 100 µm) | Sediment | [6 empty] | Sludge | 10 | 1899-12-31 11:11 |  | NA | MIC_S_017_2943 | C | Polystyreen | 87.64 | 0.2669 | 0.0937 | 0.2669 | 4.4797e-07 |  | NA | 2.8485 | 0.032895 | 0.20801 | Non-filaments | SC1 | opaque |  | UNDEFINED | Undefined micro-litter items | Undefined micro-litter items | polystyrene | Zeebrugge | Spotsampling | Zeebrugge | Port of Zeebrugge
ZEE_22_01 | 2022-04-05 | Zeebrugge (700) | MIC_S_017 | Microplastics (> 100 µm) | Sediment | [6 empty] | Sludge | 10 | 1899-12-31 11:11 |  | NA | MIC_S_017_2944 | C | Polystyreen | 76.64 | 0.4644 | 0.1584 | 0.4644 | 2.1642e-06 |  | NA | 2.9318 | 0.054028 | 0.1992 | Non-filaments | SC1 | opaque |  | UNDEFINED | Undefined micro-litter items | Undefined micro-litter items | polystyrene | Zeebrugge | Spotsampling | Zeebrugge | Port of Zeebrugge
ZEE_22_01 | 2022-04-05 | Zeebrugge (700) | MIC_S_017 | Microplastics (> 100 µm) | Sediment | [6 empty] | Sludge | 10 | 1899-12-31 11:11 |  | NA | MIC_S_017_2945 | C | Polystyreen | 85.34 | 0.1256 | 0.0485 | 0.1256 | 6.2124e-08 |  | NA | 2.5897 | 0.018728 | 0.23995 | Non-filaments | SC1 | opaque |  | UNDEFINED | Undefined micro-litter items | Undefined micro-litter items | polystyrene | Zeebrugge | Spotsampling | Zeebrugge | Port of Zeebrugge
ZEE_22_01 | 2022-04-05 | Zeebrugge (700) | MIC_S_017 | Microplastics (> 100 µm) | Sediment | [6 empty] | Sludge | 10 | 1899-12-31 11:11 |  | NA | MIC_S_017_2946 | C | Polystyreen | 83.66 | 0.1584 | 0.0832 | 0.1584 | 3.1362e-07 |  | NA | 1.9038 | 0.043701 | 0.38067 | Non-filaments | SC1 | opaque |  | UNDEFINED | Undefined micro-litter items | Undefined micro-litter items | polystyrene | Zeebrugge | Spotsampling | Zeebrugge | Port of Zeebrugge
ZEE_22_01 | 2022-04-05 | Zeebrugge (700) | MIC_S_017 | Microplastics (> 100 µm) | Sediment | [6 empty] | Sludge | 10 | 1899-12-31 11:11 |  | NA | MIC_S_017_2947 | C | Polystyreen | 89.01 | 0.1358 | 0.0672 | 0.1358 | 1.6525e-07 |  | NA | 2.0208 | 0.033254 | 0.3481 | Non-filaments | SC1 | opaque |  | UNDEFINED | Undefined micro-litter items | Undefined micro-litter items | polystyrene | Zeebrugge | Spotsampling | Zeebrugge | Port of Zeebrugge
ZEE_22_01 | 2022-04-05 | Zeebrugge (700) | MIC_S_017 | Microplastics (> 100 µm) | Sediment | [6 empty] | Sludge | 10 | 1899-12-31 11:11 |  | NA | MIC_S_017_2948 | C | Polystyreen | 85.37 | 0.3275 | 0.1226 | 0.3275 | 1.0035e-06 |  | NA | 2.6713 | 0.045895 | 0.22904 | Non-filaments | SC1 | opaque |  | UNDEFINED | Undefined micro-litter items | Undefined micro-litter items | polystyrene | Zeebrugge | Spotsampling | Zeebrugge | Port of Zeebrugge
ZEE_22_01 | 2022-04-05 | Zeebrugge (700) | MIC_S_017 | Microplastics (> 100 µm) | Sediment | [6 empty] | Sludge | 10 | 1899-12-31 11:11 |  | NA | MIC_S_017_2949 | C | Polystyreen | 87.18 | 0.1056 | 0.07 | 0.1056 | 1.8678e-07 |  | NA | 1.5086 | 0.046402 | 0.5397 | Non-filaments | SC1 | opaque |  | UNDEFINED | Undefined micro-litter items | Undefined micro-litter items | polystyrene | Zeebrugge | Spotsampling | Zeebrugge | Port of Zeebrugge
ZEE_22_01 | 2022-04-05 | Zeebrugge (700) | MIC_S_017 | Microplastics (> 100 µm) | Sediment | [6 empty] | Sludge | 10 | 1899-12-31 11:11 |  | NA | MIC_S_017_295 | A | Polystyreen | 88.19 | 0.2433 | 0.1272 | 0.2433 | 1.1207e-06 |  | NA | 1.9127 | 0.066502 | 0.37802 | Non-filaments | SC1 | opaque |  | UNDEFINED | Undefined micro-litter items | Undefined micro-litter items | polystyrene | Zeebrugge | Spotsampling | Zeebrugge | Port of Zeebrugge
ZEE_22_01 | 2022-04-05 | Zeebrugge (700) | MIC_S_017 | Microplastics (> 100 µm) | Sediment | [6 empty] | Sludge | 10 | 1899-12-31 11:11 |  | NA | MIC_S_017_2950 | C | Polystyreen | 87.09 | 0.1433 | 0.0779 | 0.1433 | 2.5742e-07 |  | NA | 1.8395 | 0.042348 | 0.40081 | Non-filaments | SC1 | opaque |  | UNDEFINED | Undefined micro-litter items | Undefined micro-litter items | polystyrene | Zeebrugge | Spotsampling | Zeebrugge | Port of Zeebrugge
ZEE_22_01 | 2022-04-05 | Zeebrugge (700) | MIC_S_017 | Microplastics (> 100 µm) | Sediment | [6 empty] | Sludge | 10 | 1899-12-31 11:11 |  | NA | MIC_S_017_2951 | C | Polystyreen | 86 | 0.1817 | 0.1081 | 0.1817 | 6.8787e-07 |  | NA | 1.6809 | 0.064313 | 0.45889 | Non-filaments | SC1 | opaque |  | UNDEFINED | Undefined micro-litter items | Undefined micro-litter items | polystyrene | Zeebrugge | Spotsampling | Zeebrugge | Port of Zeebrugge
ZEE_22_01 | 2022-04-05 | Zeebrugge (700) | MIC_S_017 | Microplastics (> 100 µm) | Sediment | [6 empty] | Sludge | 10 | 1899-12-31 11:11 |  | NA | MIC_S_017_2952 | C | Polystyreen | 87.33 | 0.1015 | 0.045 | 0.1015 | 4.9621e-08 |  | NA | 2.2556 | 0.019951 | 0.2952 | Non-filaments | SC1 | opaque |  | UNDEFINED | Undefined micro-litter items | Undefined micro-litter items | polystyrene | Zeebrugge | Spotsampling | Zeebrugge | Port of Zeebrugge
ZEE_22_01 | 2022-04-05 | Zeebrugge (700) | MIC_S_017 | Microplastics (> 100 µm) | Sediment | [6 empty] | Sludge | 10 | 1899-12-31 11:11 |  | NA | MIC_S_017_2953 | C | Polystyreen | 88.51 | 0.3341 | 0.1429 | 0.3341 | 1.589e-06 |  | NA | 2.338 | 0.061121 | 0.27973 | Non-filaments | SC1 | opaque |  | UNDEFINED | Undefined micro-litter items | Undefined micro-litter items | polystyrene | Zeebrugge | Spotsampling | Zeebrugge | Port of Zeebrugge
ZEE_22_01 | 2022-04-05 | Zeebrugge (700) | MIC_S_017 | Microplastics (> 100 µm) | Sediment | [6 empty] | Sludge | 10 | 1899-12-31 11:11 |  | NA | MIC_S_017_2954 | C | Polystyreen | 84.88 | 0.1228 | 0.072 | 0.1228 | 2.0325e-07 |  | NA | 1.7056 | 0.042215 | 0.44895 | Non-filaments | SC1 | opaque |  | UNDEFINED | Undefined micro-litter items | Undefined micro-litter items | polystyrene | Zeebrugge | Spotsampling | Zeebrugge | Port of Zeebrugge
ZEE_22_01 | 2022-04-05 | Zeebrugge (700) | MIC_S_017 | Microplastics (> 100 µm) | Sediment | [6 empty] | Sludge | 10 | 1899-12-31 11:11 |  | NA | MIC_S_017_2955 | C | Polystyreen | 84 | 0.1584 | 0.0896 | 0.1584 | 3.917e-07 |  | NA | 1.7679 | 0.050683 | 0.42543 | Non-filaments | SC1 | opaque |  | UNDEFINED | Undefined micro-litter items | Undefined micro-litter items | polystyrene | Zeebrugge | Spotsampling | Zeebrugge | Port of Zeebrugge
ZEE_22_01 | 2022-04-05 | Zeebrugge (700) | MIC_S_017 | Microplastics (> 100 µm) | Sediment | [6 empty] | Sludge | 10 | 1899-12-31 11:11 |  | NA | MIC_S_017_2956 | C | Polystyreen | 82.67 | 0.1518 | 0.0358 | 0.1518 | 2.4985e-08 |  | NA | 4.2402 | 0.008443 | 0.11453 | Non-filaments | SC1 | opaque |  | UNDEFINED | Undefined micro-litter items | Undefined micro-litter items | polystyrene | Zeebrugge | Spotsampling | Zeebrugge | Port of Zeebrugge
ZEE_22_01 | 2022-04-05 | Zeebrugge (700) | MIC_S_017 | Microplastics (> 100 µm) | Sediment | [6 empty] | Sludge | 10 | 1899-12-31 11:11 |  | NA | MIC_S_017_2957 | C | Polystyreen | 86.28 | 0.1207 | 0.0582 | 0.1207 | 1.0735e-07 |  | NA | 2.0739 | 0.028063 | 0.33483 | Non-filaments | SC1 | opaque |  | UNDEFINED | Undefined micro-litter items | Undefined micro-litter items | polystyrene | Zeebrugge | Spotsampling | Zeebrugge | Port of Zeebrugge
ZEE_22_01 | 2022-04-05 | Zeebrugge (700) | MIC_S_017 | Microplastics (> 100 µm) | Sediment | [6 empty] | Sludge | 10 | 1899-12-31 11:11 |  | NA | MIC_S_017_2958 | C | Polystyreen | 88.64 | 0.1056 | 0.0659 | 0.1056 | 1.5584e-07 |  | NA | 1.6024 | 0.041125 | 0.49298 | Non-filaments | SC1 | opaque |  | UNDEFINED | Undefined micro-litter items | Undefined micro-litter items | polystyrene | Zeebrugge | Spotsampling | Zeebrugge | Port of Zeebrugge
ZEE_22_01 | 2022-04-05 | Zeebrugge (700) | MIC_S_017 | Microplastics (> 100 µm) | Sediment | [6 empty] | Sludge | 10 | 1899-12-31 11:11 |  | NA | MIC_S_017_2959 | C | Polystyreen | 91.75 | 0.1385 | 0.0905 | 0.1385 | 4.0362e-07 |  | NA | 1.5304 | 0.059135 | 0.5282 | Non-filaments | SC1 | opaque |  | UNDEFINED | Undefined micro-litter items | Undefined micro-litter items | polystyrene | Zeebrugge | Spotsampling | Zeebrugge | Port of Zeebrugge
ZEE_22_01 | 2022-04-05 | Zeebrugge (700) | MIC_S_017 | Microplastics (> 100 µm) | Sediment | [6 empty] | Sludge | 10 | 1899-12-31 11:11 |  | NA | MIC_S_017_296 | A | Polystyreen | 85.84 | 0.1823 | 0.1137 | 0.1823 | 8.0041e-07 |  | NA | 1.6033 | 0.070914 | 0.49256 | Non-filaments | SC1 | opaque |  | UNDEFINED | Undefined micro-litter items | Undefined micro-litter items | polystyrene | Zeebrugge | Spotsampling | Zeebrugge | Port of Zeebrugge
ZEE_22_01 | 2022-04-05 | Zeebrugge (700) | MIC_S_017 | Microplastics (> 100 µm) | Sediment | [6 empty] | Sludge | 10 | 1899-12-31 11:11 |  | NA | MIC_S_017_2960 | C | Polystyreen | 87.41 | 0.335 | 0.1343 | 0.335 | 1.319e-06 |  | NA | 2.4944 | 0.05384 | 0.25383 | Non-filaments | SC1 | opaque |  | UNDEFINED | Undefined micro-litter items | Undefined micro-litter items | polystyrene | Zeebrugge | Spotsampling | Zeebrugge | Port of Zeebrugge
ZEE_22_01 | 2022-04-05 | Zeebrugge (700) | MIC_S_017 | Microplastics (> 100 µm) | Sediment | [6 empty] | Sludge | 10 | 1899-12-31 11:11 |  | NA | MIC_S_017_2961 | C | Polystyreen | 85.13 | 0.1886 | 0.1153 | 0.1886 | 8.3468e-07 |  | NA | 1.6357 | 0.070488 | 0.478 | Non-filaments | SC1 | opaque |  | UNDEFINED | Undefined micro-litter items | Undefined micro-litter items | polystyrene | Zeebrugge | Spotsampling | Zeebrugge | Port of Zeebrugge
ZEE_22_01 | 2022-04-05 | Zeebrugge (700) | MIC_S_017 | Microplastics (> 100 µm) | Sediment | [6 empty] | Sludge | 10 | 1899-12-31 11:11 |  | NA | MIC_S_017_2962 | C | Polystyreen | 81.42 | 0.1056 | 0.0535 | 0.1056 | 8.3386e-08 |  | NA | 1.9738 | 0.027105 | 0.36061 | Non-filaments | SC1 | opaque |  | UNDEFINED | Undefined micro-litter items | Undefined micro-litter items | polystyrene | Zeebrugge | Spotsampling | Zeebrugge | Port of Zeebrugge
ZEE_22_01 | 2022-04-05 | Zeebrugge (700) | MIC_S_017 | Microplastics (> 100 µm) | Sediment | [6 empty] | Sludge | 10 | 1899-12-31 11:11 |  | NA | MIC_S_017_2963 | C | Polystyreen | 83.57 | 0.2188 | 0.1252 | 0.2188 | 1.0687e-06 |  | NA | 1.7476 | 0.071641 | 0.43285 | Non-filaments | SC1 | opaque |  | UNDEFINED | Undefined micro-litter items | Undefined micro-litter items | polystyrene | Zeebrugge | Spotsampling | Zeebrugge | Port of Zeebrugge
ZEE_22_01 | 2022-04-05 | Zeebrugge (700) | MIC_S_017 | Microplastics (> 100 µm) | Sediment | [6 empty] | Sludge | 10 | 1899-12-31 11:11 |  | NA | MIC_S_017_2964 | C | Polystyreen | 83.73 | 0.1842 | 0.0921 | 0.1842 | 4.2541e-07 |  | NA | 2 | 0.04605 | 0.35355 | Non-filaments | SC1 | opaque |  | UNDEFINED | Undefined micro-litter items | Undefined micro-litter items | polystyrene | Zeebrugge | Spotsampling | Zeebrugge | Port of Zeebrugge
ZEE_22_01 | 2022-04-05 | Zeebrugge (700) | MIC_S_017 | Microplastics (> 100 µm) | Sediment | [6 empty] | Sludge | 10 | 1899-12-31 11:11 |  | NA | MIC_S_017_2965 | C | Polystyreen | 83.73 | 0.1088 | 0.0293 | 0.1088 | 1.3697e-08 |  | NA | 3.7133 | 0.0078905 | 0.13975 | Non-filaments | SC1 | opaque |  | UNDEFINED | Undefined micro-litter items | Undefined micro-litter items | polystyrene | Zeebrugge | Spotsampling | Zeebrugge | Port of Zeebrugge
ZEE_22_01 | 2022-04-05 | Zeebrugge (700) | MIC_S_017 | Microplastics (> 100 µm) | Sediment | [6 empty] | Sludge | 10 | 1899-12-31 11:11 |  | NA | MIC_S_017_2966 | C | Polystyreen | 87.31 | 0.1193 | 0.048 | 0.1193 | 6.0222e-08 |  | NA | 2.4854 | 0.019313 | 0.25521 | Non-filaments | SC1 | opaque |  | UNDEFINED | Undefined micro-litter items | Undefined micro-litter items | polystyrene | Zeebrugge | Spotsampling | Zeebrugge | Port of Zeebrugge
ZEE_22_01 | 2022-04-05 | Zeebrugge (700) | MIC_S_017 | Microplastics (> 100 µm) | Sediment | [6 empty] | Sludge | 10 | 1899-12-31 11:11 |  | NA | MIC_S_017_2967 | C | Polystyreen | 88.96 | 0.2521 | 0.1009 | 0.2521 | 5.5938e-07 |  | NA | 2.4985 | 0.040384 | 0.25321 | Non-filaments | SC1 | opaque |  | UNDEFINED | Undefined micro-litter items | Undefined micro-litter items | polystyrene | Zeebrugge | Spotsampling | Zeebrugge | Port of Zeebrugge
ZEE_22_01 | 2022-04-05 | Zeebrugge (700) | MIC_S_017 | Microplastics (> 100 µm) | Sediment | [6 empty] | Sludge | 10 | 1899-12-31 11:11 |  | NA | MIC_S_017_2968 | C | Polystyreen | 89.46 | 0.1811 | 0.0388 | 0.1811 | 3.1807e-08 |  | NA | 4.6675 | 0.0083128 | 0.099168 | Non-filaments | SC1 | opaque |  | UNDEFINED | Undefined micro-litter items | Undefined micro-litter items | polystyrene | Zeebrugge | Spotsampling | Zeebrugge | Port of Zeebrugge
ZEE_22_01 | 2022-04-05 | Zeebrugge (700) | MIC_S_017 | Microplastics (> 100 µm) | Sediment | [6 empty] | Sludge | 10 | 1899-12-31 11:11 |  | NA | MIC_S_017_2969 | C | Polystyreen | 87.8 | 0.2598 | 0.0669 | 0.2598 | 1.6305e-07 |  | NA | 3.8834 | 0.017227 | 0.13067 | Non-filaments | SC1 | opaque |  | UNDEFINED | Undefined micro-litter items | Undefined micro-litter items | polystyrene | Zeebrugge | Spotsampling | Zeebrugge | Port of Zeebrugge
ZEE_22_01 | 2022-04-05 | Zeebrugge (700) | MIC_S_017 | Microplastics (> 100 µm) | Sediment | [6 empty] | Sludge | 10 | 1899-12-31 11:11 |  | NA | MIC_S_017_297 | A | Polystyreen | 75.13 | 0.1181 | 0.0362 | 0.1181 | 2.5832e-08 |  | NA | 3.2624 | 0.011096 | 0.1697 | Non-filaments | SC1 | opaque |  | UNDEFINED | Undefined micro-litter items | Undefined micro-litter items | polystyrene | Zeebrugge | Spotsampling | Zeebrugge | Port of Zeebrugge
ZEE_22_01 | 2022-04-05 | Zeebrugge (700) | MIC_S_017 | Microplastics (> 100 µm) | Sediment | [6 empty] | Sludge | 10 | 1899-12-31 11:11 |  | NA | MIC_S_017_2970 | C | Polystyreen | 82.72 | 0.1856 | 0.0754 | 0.1856 | 2.3342e-07 |  | NA | 2.4615 | 0.030631 | 0.25893 | Non-filaments | SC1 | opaque |  | UNDEFINED | Undefined micro-litter items | Undefined micro-litter items | polystyrene | Zeebrugge | Spotsampling | Zeebrugge | Port of Zeebrugge
ZEE_22_01 | 2022-04-05 | Zeebrugge (700) | MIC_S_017 | Microplastics (> 100 µm) | Sediment | [6 empty] | Sludge | 10 | 1899-12-31 11:11 |  | NA | MIC_S_017_2971 | C | Polystyreen | 82.78 | 0.1207 | 0.0354 | 0.1207 | 2.4157e-08 |  | NA | 3.4096 | 0.010382 | 0.15883 | Non-filaments | SC1 | opaque |  | UNDEFINED | Undefined micro-litter items | Undefined micro-litter items | polystyrene | Zeebrugge | Spotsampling | Zeebrugge | Port of Zeebrugge
ZEE_22_01 | 2022-04-05 | Zeebrugge (700) | MIC_S_017 | Microplastics (> 100 µm) | Sediment | [6 empty] | Sludge | 10 | 1899-12-31 11:11 |  | NA | MIC_S_017_2972 | C | Polystyreen | 76.59 | 0.1056 | 0.0336 | 0.1056 | 2.0656e-08 |  | NA | 3.1429 | 0.010691 | 0.17948 | Non-filaments | SC1 | opaque |  | UNDEFINED | Undefined micro-litter items | Undefined micro-litter items | polystyrene | Zeebrugge | Spotsampling | Zeebrugge | Port of Zeebrugge
ZEE_22_01 | 2022-04-05 | Zeebrugge (700) | MIC_S_017 | Microplastics (> 100 µm) | Sediment | [6 empty] | Sludge | 10 | 1899-12-31 11:11 |  | NA | MIC_S_017_2973 | C | Polystyreen | 81.06 | 0.4609 | 0.1841 | 0.4609 | 3.3978e-06 |  | NA | 2.5035 | 0.073536 | 0.25245 | Non-filaments | SC1 | opaque |  | UNDEFINED | Undefined micro-litter items | Undefined micro-litter items | polystyrene | Zeebrugge | Spotsampling | Zeebrugge | Port of Zeebrugge
ZEE_22_01 | 2022-04-05 | Zeebrugge (700) | MIC_S_017 | Microplastics (> 100 µm) | Sediment | [6 empty] | Sludge | 10 | 1899-12-31 11:11 |  | NA | MIC_S_017_2974 | C | Polystyreen | 85.11 | 0.2188 | 0.1219 | 0.2188 | 9.8638e-07 |  | NA | 1.7949 | 0.067914 | 0.41585 | Non-filaments | SC1 | opaque |  | UNDEFINED | Undefined micro-litter items | Undefined micro-litter items | polystyrene | Zeebrugge | Spotsampling | Zeebrugge | Port of Zeebrugge
ZEE_22_01 | 2022-04-05 | Zeebrugge (700) | MIC_S_017 | Microplastics (> 100 µm) | Sediment | [6 empty] | Sludge | 10 | 1899-12-31 11:11 |  | NA | MIC_S_017_2975 | C | Polystyreen | 88.13 | 0.1488 | 0.075 | 0.1488 | 2.2973e-07 |  | NA | 1.984 | 0.037802 | 0.35784 | Non-filaments | SC1 | opaque |  | UNDEFINED | Undefined micro-litter items | Undefined micro-litter items | polystyrene | Zeebrugge | Spotsampling | Zeebrugge | Port of Zeebrugge
ZEE_22_01 | 2022-04-05 | Zeebrugge (700) | MIC_S_017 | Microplastics (> 100 µm) | Sediment | [6 empty] | Sludge | 10 | 1899-12-31 11:11 |  | NA | MIC_S_017_2976 | C | Polystyreen | 84.01 | 0.284 | 0.1181 | 0.284 | 8.9698e-07 |  | NA | 2.4047 | 0.049111 | 0.26816 | Non-filaments | SC1 | opaque |  | UNDEFINED | Undefined micro-litter items | Undefined micro-litter items | polystyrene | Zeebrugge | Spotsampling | Zeebrugge | Port of Zeebrugge
ZEE_22_01 | 2022-04-05 | Zeebrugge (700) | MIC_S_017 | Microplastics (> 100 µm) | Sediment | [6 empty] | Sludge | 10 | 1899-12-31 11:11 |  | NA | MIC_S_017_2977 | C | Polystyreen | 83.2 | 0.1015 | 0.0471 | 0.1015 | 5.6898e-08 |  | NA | 2.155 | 0.021856 | 0.31611 | Non-filaments | SC1 | opaque |  | UNDEFINED | Undefined micro-litter items | Undefined micro-litter items | polystyrene | Zeebrugge | Spotsampling | Zeebrugge | Port of Zeebrugge
ZEE_22_01 | 2022-04-05 | Zeebrugge (700) | MIC_S_017 | Microplastics (> 100 µm) | Sediment | [6 empty] | Sludge | 10 | 1899-12-31 11:11 |  | NA | MIC_S_017_2978 | C | Polystyreen | 76.08 | 0.1358 | 0.0213 | 0.1358 | 5.2622e-09 |  | NA | 6.3756 | 0.0033409 | 0.062118 | Non-filaments | SC1 | opaque |  | UNDEFINED | Undefined micro-litter items | Undefined micro-litter items | polystyrene | Zeebrugge | Spotsampling | Zeebrugge | Port of Zeebrugge
ZEE_22_01 | 2022-04-05 | Zeebrugge (700) | MIC_S_017 | Microplastics (> 100 µm) | Sediment | [6 empty] | Sludge | 10 | 1899-12-31 11:11 |  | NA | MIC_S_017_2979 | C | Polystyreen | 86.16 | 0.2264 | 0.111 | 0.2264 | 7.4473e-07 |  | NA | 2.0396 | 0.054421 | 0.3433 | Non-filaments | SC1 | opaque |  | UNDEFINED | Undefined micro-litter items | Undefined micro-litter items | polystyrene | Zeebrugge | Spotsampling | Zeebrugge | Port of Zeebrugge
ZEE_22_01 | 2022-04-05 | Zeebrugge (700) | MIC_S_017 | Microplastics (> 100 µm) | Sediment | [6 empty] | Sludge | 10 | 1899-12-31 11:11 |  | NA | MIC_S_017_298 | A | Polystyreen | 84.76 | 0.6041 | 0.3543 | 0.6041 | 2.4218e-05 |  | NA | 1.7051 | 0.20779 | 0.44915 | Non-filaments | SC2 | opaque |  | UNDEFINED | Undefined micro-litter items | Undefined micro-litter items | polystyrene | Zeebrugge | Spotsampling | Zeebrugge | Port of Zeebrugge
ZEE_22_01 | 2022-04-05 | Zeebrugge (700) | MIC_S_017 | Microplastics (> 100 µm) | Sediment | [6 empty] | Sludge | 10 | 1899-12-31 11:11 |  | NA | MIC_S_017_2980 | C | Polystyreen | 84.97 | 0.2112 | 0.0806 | 0.2112 | 2.8513e-07 |  | NA | 2.6203 | 0.030759 | 0.23576 | Non-filaments | SC1 | opaque |  | UNDEFINED | Undefined micro-litter items | Undefined micro-litter items | polystyrene | Zeebrugge | Spotsampling | Zeebrugge | Port of Zeebrugge
ZEE_22_01 | 2022-04-05 | Zeebrugge (700) | MIC_S_017 | Microplastics (> 100 µm) | Sediment | [6 empty] | Sludge | 10 | 1899-12-31 11:11 |  | NA | MIC_S_017_2981 | C | Polystyreen | 88.83 | 0.2489 | 0.1193 | 0.2489 | 9.246e-07 |  | NA | 2.0863 | 0.057182 | 0.33184 | Non-filaments | SC1 | opaque |  | UNDEFINED | Undefined micro-litter items | Undefined micro-litter items | polystyrene | Zeebrugge | Spotsampling | Zeebrugge | Port of Zeebrugge
ZEE_22_01 | 2022-04-05 | Zeebrugge (700) | MIC_S_017 | Microplastics (> 100 µm) | Sediment | [6 empty] | Sludge | 10 | 1899-12-31 11:11 |  | NA | MIC_S_017_2982 | C | Polystyreen | 91.25 | 0.3063 | 0.1164 | 0.3063 | 8.588e-07 |  | NA | 2.6314 | 0.044234 | 0.23427 | Non-filaments | SC1 | opaque |  | UNDEFINED | Undefined micro-litter items | Undefined micro-litter items | polystyrene | Zeebrugge | Spotsampling | Zeebrugge | Port of Zeebrugge
ZEE_22_01 | 2022-04-05 | Zeebrugge (700) | MIC_S_017 | Microplastics (> 100 µm) | Sediment | [6 empty] | Sludge | 10 | 1899-12-31 11:11 |  | NA | MIC_S_017_2983 | C | Polystyreen | 85.97 | 0.2135 | 0.1062 | 0.2135 | 6.5224e-07 |  | NA | 2.0104 | 0.052826 | 0.35082 | Non-filaments | SC1 | opaque |  | UNDEFINED | Undefined micro-litter items | Undefined micro-litter items | polystyrene | Zeebrugge | Spotsampling | Zeebrugge | Port of Zeebrugge
ZEE_22_01 | 2022-04-05 | Zeebrugge (700) | MIC_S_017 | Microplastics (> 100 µm) | Sediment | [6 empty] | Sludge | 10 | 1899-12-31 11:11 |  | NA | MIC_S_017_2984 | C | Polystyreen | 79.73 | 0.4228 | 0.1548 | 0.4228 | 2.02e-06 |  | NA | 2.7313 | 0.056677 | 0.22154 | Non-filaments | SC1 | opaque |  | UNDEFINED | Undefined micro-litter items | Undefined micro-litter items | polystyrene | Zeebrugge | Spotsampling | Zeebrugge | Port of Zeebrugge
ZEE_22_01 | 2022-04-05 | Zeebrugge (700) | MIC_S_017 | Microplastics (> 100 µm) | Sediment | [6 empty] | Sludge | 10 | 1899-12-31 11:11 |  | NA | MIC_S_017_2985 | C | Polystyreen | 87.24 | 0.1132 | 0.0666 | 0.1132 | 1.6086e-07 |  | NA | 1.6997 | 0.039183 | 0.45128 | Non-filaments | SC1 | opaque |  | UNDEFINED | Undefined micro-litter items | Undefined micro-litter items | polystyrene | Zeebrugge | Spotsampling | Zeebrugge | Port of Zeebrugge
ZEE_22_01 | 2022-04-05 | Zeebrugge (700) | MIC_S_017 | Microplastics (> 100 µm) | Sediment | [6 empty] | Sludge | 10 | 1899-12-31 11:11 |  | NA | MIC_S_017_2986 | C | Polystyreen | 88.74 | 0.1132 | 0.0698 | 0.1132 | 1.8518e-07 |  | NA | 1.6218 | 0.043039 | 0.48419 | Non-filaments | SC1 | opaque |  | UNDEFINED | Undefined micro-litter items | Undefined micro-litter items | polystyrene | Zeebrugge | Spotsampling | Zeebrugge | Port of Zeebrugge
ZEE_22_01 | 2022-04-05 | Zeebrugge (700) | MIC_S_017 | Microplastics (> 100 µm) | Sediment | [6 empty] | Sludge | 10 | 1899-12-31 11:11 |  | NA | MIC_S_017_2987 | C | Polystyreen | 88.16 | 0.3745 | 0.1671 | 0.3745 | 2.5407e-06 |  | NA | 2.2412 | 0.074559 | 0.29805 | Non-filaments | SC1 | opaque |  | UNDEFINED | Undefined micro-litter items | Undefined micro-litter items | polystyrene | Zeebrugge | Spotsampling | Zeebrugge | Port of Zeebrugge
ZEE_22_01 | 2022-04-05 | Zeebrugge (700) | MIC_S_017 | Microplastics (> 100 µm) | Sediment | [6 empty] | Sludge | 10 | 1899-12-31 11:11 |  | NA | MIC_S_017_2988 | C | Polystyreen | 89.91 | 0.1132 | 0.0807 | 0.1132 | 2.8619e-07 |  | NA | 1.4027 | 0.057531 | 0.60192 | Non-filaments | SC1 | opaque |  | UNDEFINED | Undefined micro-litter items | Undefined micro-litter items | polystyrene | Zeebrugge | Spotsampling | Zeebrugge | Port of Zeebrugge
ZEE_22_01 | 2022-04-05 | Zeebrugge (700) | MIC_S_017 | Microplastics (> 100 µm) | Sediment | [6 empty] | Sludge | 10 | 1899-12-31 11:11 |  | NA | MIC_S_017_2989 | C | Polystyreen | 84.25 | 0.4658 | 0.1957 | 0.4658 | 4.0814e-06 |  | NA | 2.3802 | 0.082221 | 0.27232 | Non-filaments | SC1 | opaque |  | UNDEFINED | Undefined micro-litter items | Undefined micro-litter items | polystyrene | Zeebrugge | Spotsampling | Zeebrugge | Port of Zeebrugge
ZEE_22_01 | 2022-04-05 | Zeebrugge (700) | MIC_S_017 | Microplastics (> 100 µm) | Sediment | [6 empty] | Sludge | 10 | 1899-12-31 11:11 |  | NA | MIC_S_017_299 | A | Polystyreen | 81.88 | 0.1132 | 0.0615 | 0.1132 | 1.2667e-07 |  | NA | 1.8407 | 0.033412 | 0.40045 | Non-filaments | SC1 | opaque |  | UNDEFINED | Undefined micro-litter items | Undefined micro-litter items | polystyrene | Zeebrugge | Spotsampling | Zeebrugge | Port of Zeebrugge
ZEE_22_01 | 2022-04-05 | Zeebrugge (700) | MIC_S_017 | Microplastics (> 100 µm) | Sediment | [6 empty] | Sludge | 10 | 1899-12-31 11:11 |  | NA | MIC_S_017_2990 | C | Polystyreen | 88.25 | 0.1993 | 0.136 | 0.1993 | 1.3698e-06 |  | NA | 1.4654 | 0.092805 | 0.5637 | Non-filaments | SC1 | opaque |  | UNDEFINED | Undefined micro-litter items | Undefined micro-litter items | polystyrene | Zeebrugge | Spotsampling | Zeebrugge | Port of Zeebrugge
ZEE_22_01 | 2022-04-05 | Zeebrugge (700) | MIC_S_017 | Microplastics (> 100 µm) | Sediment | [6 empty] | Sludge | 10 | 1899-12-31 11:11 |  | NA | MIC_S_017_2991 | C | Polystyreen | 88.43 | 0.4343 | 0.19 | 0.4343 | 3.735e-06 |  | NA | 2.2858 | 0.083122 | 0.28936 | Non-filaments | SC1 | opaque |  | UNDEFINED | Undefined micro-litter items | Undefined micro-litter items | polystyrene | Zeebrugge | Spotsampling | Zeebrugge | Port of Zeebrugge
ZEE_22_01 | 2022-04-05 | Zeebrugge (700) | MIC_S_017 | Microplastics (> 100 µm) | Sediment | [6 empty] | Sludge | 10 | 1899-12-31 11:11 |  | NA | MIC_S_017_2992 | C | Polystyreen | 78.78 | 0.5636 | 0.224 | 0.5636 | 6.1203e-06 |  | NA | 2.5161 | 0.089028 | 0.25056 | Non-filaments | SC2 | opaque |  | UNDEFINED | Undefined micro-litter items | Undefined micro-litter items | polystyrene | Zeebrugge | Spotsampling | Zeebrugge | Port of Zeebrugge
ZEE_22_01 | 2022-04-05 | Zeebrugge (700) | MIC_S_017 | Microplastics (> 100 µm) | Sediment | [6 empty] | Sludge | 10 | 1899-12-31 11:11 |  | NA | MIC_S_017_2993 | C | Polystyreen | 89.35 | 0.1441 | 0.1166 | 0.1441 | 8.6323e-07 |  | NA | 1.2358 | 0.094348 | 0.72787 | Non-filaments | SC1 | opaque |  | UNDEFINED | Undefined micro-litter items | Undefined micro-litter items | polystyrene | Zeebrugge | Spotsampling | Zeebrugge | Port of Zeebrugge
ZEE_22_01 | 2022-04-05 | Zeebrugge (700) | MIC_S_017 | Microplastics (> 100 µm) | Sediment | [6 empty] | Sludge | 10 | 1899-12-31 11:11 |  | NA | MIC_S_017_2994 | C | Polystyreen | 85.35 | 0.2339 | 0.1221 | 0.2339 | 9.9124e-07 |  | NA | 1.9156 | 0.063738 | 0.37716 | Non-filaments | SC1 | opaque |  | UNDEFINED | Undefined micro-litter items | Undefined micro-litter items | polystyrene | Zeebrugge | Spotsampling | Zeebrugge | Port of Zeebrugge
ZEE_22_01 | 2022-04-05 | Zeebrugge (700) | MIC_S_017 | Microplastics (> 100 µm) | Sediment | [6 empty] | Sludge | 10 | 1899-12-31 11:11 |  | NA | MIC_S_017_2995 | C | Polystyreen | 77.82 | 0.178 | 0.1253 | 0.178 | 1.0712e-06 |  | NA | 1.4206 | 0.088203 | 0.5906 | Non-filaments | SC1 | opaque |  | UNDEFINED | Undefined micro-litter items | Undefined micro-litter items | polystyrene | Zeebrugge | Spotsampling | Zeebrugge | Port of Zeebrugge
ZEE_22_01 | 2022-04-05 | Zeebrugge (700) | MIC_S_017 | Microplastics (> 100 µm) | Sediment | [6 empty] | Sludge | 10 | 1899-12-31 11:11 |  | NA | MIC_S_017_2996 | C | Polystyreen | 87.21 | 0.2135 | 0.1412 | 0.2135 | 1.533e-06 |  | NA | 1.512 | 0.093384 | 0.53784 | Non-filaments | SC1 | opaque |  | UNDEFINED | Undefined micro-litter items | Undefined micro-litter items | polystyrene | Zeebrugge | Spotsampling | Zeebrugge | Port of Zeebrugge
ZEE_22_01 | 2022-04-05 | Zeebrugge (700) | MIC_S_017 | Microplastics (> 100 µm) | Sediment | [6 empty] | Sludge | 10 | 1899-12-31 11:11 |  | NA | MIC_S_017_2997 | C | Polystyreen | 88.25 | 0.1904 | 0.126 | 0.1904 | 1.0893e-06 |  | NA | 1.5111 | 0.083382 | 0.53834 | Non-filaments | SC1 | opaque |  | UNDEFINED | Undefined micro-litter items | Undefined micro-litter items | polystyrene | Zeebrugge | Spotsampling | Zeebrugge | Port of Zeebrugge
ZEE_22_01 | 2022-04-05 | Zeebrugge (700) | MIC_S_017 | Microplastics (> 100 µm) | Sediment | [6 empty] | Sludge | 10 | 1899-12-31 11:11 |  | NA | MIC_S_017_2998 | C | Polystyreen | 90.72 | 0.3847 | 0.1336 | 0.3847 | 1.2985e-06 |  | NA | 2.8795 | 0.046397 | 0.20466 | Non-filaments | SC1 | opaque |  | UNDEFINED | Undefined micro-litter items | Undefined micro-litter items | polystyrene | Zeebrugge | Spotsampling | Zeebrugge | Port of Zeebrugge
ZEE_22_01 | 2022-04-05 | Zeebrugge (700) | MIC_S_017 | Microplastics (> 100 µm) | Sediment | [6 empty] | Sludge | 10 | 1899-12-31 11:11 |  | NA | MIC_S_017_2999 | C | Polystyreen | 88.86 | 0.1886 | 0.0799 | 0.1886 | 2.7776e-07 |  | NA | 2.3605 | 0.033849 | 0.27574 | Non-filaments | SC1 | opaque |  | UNDEFINED | Undefined micro-litter items | Undefined micro-litter items | polystyrene | Zeebrugge | Spotsampling | Zeebrugge | Port of Zeebrugge
ZEE_22_01 | 2022-04-05 | Zeebrugge (700) | MIC_S_017 | Microplastics (> 100 µm) | Sediment | [6 empty] | Sludge | 10 | 1899-12-31 11:11 |  | NA | MIC_S_017_3 | A | Polypropyleen | 77.01 | 0.7649 | 0.3299 | 0.7649 | 1.5604e-05 |  | NA | 2.3186 | 0.14229 | 0.28325 | Non-filaments | SC2 | opaque |  | UNDEFINED | Undefined micro-litter items | Undefined micro-litter items | polypropylene | Zeebrugge | Spotsampling | Zeebrugge | Port of Zeebrugge
ZEE_22_01 | 2022-04-05 | Zeebrugge (700) | MIC_S_017 | Microplastics (> 100 µm) | Sediment | [6 empty] | Sludge | 10 | 1899-12-31 11:11 |  | NA | MIC_S_017_30 | A | Polystyreen | 79.22 | 0.2027 | 0.1101 | 0.2027 | 7.2676e-07 |  | NA | 1.8411 | 0.059803 | 0.40031 | Non-filaments | SC1 | opaque |  | UNDEFINED | Undefined micro-litter items | Undefined micro-litter items | polystyrene | Zeebrugge | Spotsampling | Zeebrugge | Port of Zeebrugge
ZEE_22_01 | 2022-04-05 | Zeebrugge (700) | MIC_S_017 | Microplastics (> 100 µm) | Sediment | [6 empty] | Sludge | 10 | 1899-12-31 11:11 |  | NA | MIC_S_017_300 | A | Polystyreen | 86.38 | 0.3041 | 0.1094 | 0.3041 | 7.1299e-07 |  | NA | 2.7797 | 0.039357 | 0.21578 | Non-filaments | SC1 | opaque |  | UNDEFINED | Undefined micro-litter items | Undefined micro-litter items | polystyrene | Zeebrugge | Spotsampling | Zeebrugge | Port of Zeebrugge
ZEE_22_01 | 2022-04-05 | Zeebrugge (700) | MIC_S_017 | Microplastics (> 100 µm) | Sediment | [6 empty] | Sludge | 10 | 1899-12-31 11:11 |  | NA | MIC_S_017_3000 | C | Polystyreen | 81.27 | 0.6112 | 0.2063 | 0.6112 | 4.7811e-06 |  | NA | 2.9627 | 0.069633 | 0.1961 | Non-filaments | SC2 | opaque |  | UNDEFINED | Undefined micro-litter items | Undefined micro-litter items | polystyrene | Zeebrugge | Spotsampling | Zeebrugge | Port of Zeebrugge
ZEE_22_01 | 2022-04-05 | Zeebrugge (700) | MIC_S_017 | Microplastics (> 100 µm) | Sediment | [6 empty] | Sludge | 10 | 1899-12-31 11:11 |  | NA | MIC_S_017_3001 | C | Polystyreen | 77.21 | 0.1947 | 0.083 | 0.1947 | 3.1136e-07 |  | NA | 2.3458 | 0.035383 | 0.27834 | Non-filaments | SC1 | opaque |  | UNDEFINED | Undefined micro-litter items | Undefined micro-litter items | polystyrene | Zeebrugge | Spotsampling | Zeebrugge | Port of Zeebrugge
ZEE_22_01 | 2022-04-05 | Zeebrugge (700) | MIC_S_017 | Microplastics (> 100 µm) | Sediment | [6 empty] | Sludge | 10 | 1899-12-31 11:11 |  | NA | MIC_S_017_3002 | C | Polystyreen | 87.65 | 0.2406 | 0.0913 | 0.2406 | 4.1442e-07 |  | NA | 2.6353 | 0.034645 | 0.23376 | Non-filaments | SC1 | opaque |  | UNDEFINED | Undefined micro-litter items | Undefined micro-litter items | polystyrene | Zeebrugge | Spotsampling | Zeebrugge | Port of Zeebrugge
ZEE_22_01 | 2022-04-05 | Zeebrugge (700) | MIC_S_017 | Microplastics (> 100 µm) | Sediment | [6 empty] | Sludge | 10 | 1899-12-31 11:11 |  | NA | MIC_S_017_3003 | C | Polystyreen | 82.3 | 0.2429 | 0.0758 | 0.2429 | 2.3716e-07 |  | NA | 3.2045 | 0.023654 | 0.17433 | Non-filaments | SC1 | opaque |  | UNDEFINED | Undefined micro-litter items | Undefined micro-litter items | polystyrene | Zeebrugge | Spotsampling | Zeebrugge | Port of Zeebrugge
ZEE_22_01 | 2022-04-05 | Zeebrugge (700) | MIC_S_017 | Microplastics (> 100 µm) | Sediment | [6 empty] | Sludge | 10 | 1899-12-31 11:11 |  | NA | MIC_S_017_3004 | C | Polystyreen | 88.03 | 0.1012 | 0.0558 | 0.1012 | 9.4609e-08 |  | NA | 1.8136 | 0.030767 | 0.40943 | Non-filaments | SC1 | opaque |  | UNDEFINED | Undefined micro-litter items | Undefined micro-litter items | polystyrene | Zeebrugge | Spotsampling | Zeebrugge | Port of Zeebrugge
ZEE_22_01 | 2022-04-05 | Zeebrugge (700) | MIC_S_017 | Microplastics (> 100 µm) | Sediment | [6 empty] | Sludge | 10 | 1899-12-31 11:11 |  | NA | MIC_S_017_3005 | C | Polystyreen | 89.32 | 0.4149 | 0.1362 | 0.4149 | 1.3758e-06 |  | NA | 3.0463 | 0.044711 | 0.18808 | Non-filaments | SC1 | opaque |  | UNDEFINED | Undefined micro-litter items | Undefined micro-litter items | polystyrene | Zeebrugge | Spotsampling | Zeebrugge | Port of Zeebrugge
ZEE_22_01 | 2022-04-05 | Zeebrugge (700) | MIC_S_017 | Microplastics (> 100 µm) | Sediment | [6 empty] | Sludge | 10 | 1899-12-31 11:11 |  | NA | MIC_S_017_3006 | C | Polystyreen | 87.5 | 0.1282 | 0.0565 | 0.1282 | 9.8215e-08 |  | NA | 2.269 | 0.024901 | 0.29258 | Non-filaments | SC1 | opaque |  | UNDEFINED | Undefined micro-litter items | Undefined micro-litter items | polystyrene | Zeebrugge | Spotsampling | Zeebrugge | Port of Zeebrugge
ZEE_22_01 | 2022-04-05 | Zeebrugge (700) | MIC_S_017 | Microplastics (> 100 µm) | Sediment | [6 empty] | Sludge | 10 | 1899-12-31 11:11 |  | NA | MIC_S_017_3007 | C | Polystyreen | 87.25 | 0.2188 | 0.0742 | 0.2188 | 2.2246e-07 |  | NA | 2.9488 | 0.025163 | 0.19749 | Non-filaments | SC1 | opaque |  | UNDEFINED | Undefined micro-litter items | Undefined micro-litter items | polystyrene | Zeebrugge | Spotsampling | Zeebrugge | Port of Zeebrugge
ZEE_22_01 | 2022-04-05 | Zeebrugge (700) | MIC_S_017 | Microplastics (> 100 µm) | Sediment | [6 empty] | Sludge | 10 | 1899-12-31 11:11 |  | NA | MIC_S_017_3008 | C | Polystyreen | 83.09 | 0.3364 | 0.1406 | 0.3364 | 1.5135e-06 |  | NA | 2.3926 | 0.058764 | 0.27021 | Non-filaments | SC1 | opaque |  | UNDEFINED | Undefined micro-litter items | Undefined micro-litter items | polystyrene | Zeebrugge | Spotsampling | Zeebrugge | Port of Zeebrugge
ZEE_22_01 | 2022-04-05 | Zeebrugge (700) | MIC_S_017 | Microplastics (> 100 µm) | Sediment | [6 empty] | Sludge | 10 | 1899-12-31 11:11 |  | NA | MIC_S_017_3009 | C | Polystyreen | 90.28 | 0.3473 | 0.1723 | 0.3473 | 2.7854e-06 |  | NA | 2.0157 | 0.08548 | 0.34944 | Non-filaments | SC1 | opaque |  | UNDEFINED | Undefined micro-litter items | Undefined micro-litter items | polystyrene | Zeebrugge | Spotsampling | Zeebrugge | Port of Zeebrugge
ZEE_22_01 | 2022-04-05 | Zeebrugge (700) | MIC_S_017 | Microplastics (> 100 µm) | Sediment | [6 empty] | Sludge | 10 | 1899-12-31 11:11 |  | NA | MIC_S_017_301 | A | Polystyreen | 80.12 | 0.4572 | 0.2063 | 0.4572 | 4.7811e-06 |  | NA | 2.2162 | 0.093088 | 0.3031 | Non-filaments | SC1 | opaque |  | UNDEFINED | Undefined micro-litter items | Undefined micro-litter items | polystyrene | Zeebrugge | Spotsampling | Zeebrugge | Port of Zeebrugge
ZEE_22_01 | 2022-04-05 | Zeebrugge (700) | MIC_S_017 | Microplastics (> 100 µm) | Sediment | [6 empty] | Sludge | 10 | 1899-12-31 11:11 |  | NA | MIC_S_017_3010 | C | Polystyreen | 86.5 | 0.1298 | 0.0564 | 0.1298 | 9.7694e-08 |  | NA | 2.3014 | 0.024507 | 0.28642 | Non-filaments | SC1 | opaque |  | UNDEFINED | Undefined micro-litter items | Undefined micro-litter items | polystyrene | Zeebrugge | Spotsampling | Zeebrugge | Port of Zeebrugge
ZEE_22_01 | 2022-04-05 | Zeebrugge (700) | MIC_S_017 | Microplastics (> 100 µm) | Sediment | [6 empty] | Sludge | 10 | 1899-12-31 11:11 |  | NA | MIC_S_017_3011 | C | Polystyreen | 87.98 | 0.2414 | 0.0958 | 0.2414 | 4.7877e-07 |  | NA | 2.5198 | 0.038018 | 0.25 | Non-filaments | SC1 | opaque |  | UNDEFINED | Undefined micro-litter items | Undefined micro-litter items | polystyrene | Zeebrugge | Spotsampling | Zeebrugge | Port of Zeebrugge
ZEE_22_01 | 2022-04-05 | Zeebrugge (700) | MIC_S_017 | Microplastics (> 100 µm) | Sediment | [6 empty] | Sludge | 10 | 1899-12-31 11:11 |  | NA | MIC_S_017_3012 | C | Polystyreen | 84.61 | 0.2147 | 0.051 | 0.2147 | 7.2234e-08 |  | NA | 4.2098 | 0.012115 | 0.11577 | Non-filaments | SC1 | opaque |  | UNDEFINED | Undefined micro-litter items | Undefined micro-litter items | polystyrene | Zeebrugge | Spotsampling | Zeebrugge | Port of Zeebrugge
ZEE_22_01 | 2022-04-05 | Zeebrugge (700) | MIC_S_017 | Microplastics (> 100 µm) | Sediment | [6 empty] | Sludge | 10 | 1899-12-31 11:11 |  | NA | MIC_S_017_3013 | C | Polystyreen | 88.81 | 0.2435 | 0.1155 | 0.2435 | 8.3903e-07 |  | NA | 2.1082 | 0.054785 | 0.32668 | Non-filaments | SC1 | opaque |  | UNDEFINED | Undefined micro-litter items | Undefined micro-litter items | polystyrene | Zeebrugge | Spotsampling | Zeebrugge | Port of Zeebrugge
ZEE_22_01 | 2022-04-05 | Zeebrugge (700) | MIC_S_017 | Microplastics (> 100 µm) | Sediment | [6 empty] | Sludge | 10 | 1899-12-31 11:11 |  | NA | MIC_S_017_3014 | C | Polystyreen | 87.39 | 0.1178 | 0.0609 | 0.1178 | 1.2299e-07 |  | NA | 1.9343 | 0.031484 | 0.37171 | Non-filaments | SC1 | opaque |  | UNDEFINED | Undefined micro-litter items | Undefined micro-litter items | polystyrene | Zeebrugge | Spotsampling | Zeebrugge | Port of Zeebrugge
ZEE_22_01 | 2022-04-05 | Zeebrugge (700) | MIC_S_017 | Microplastics (> 100 µm) | Sediment | [6 empty] | Sludge | 10 | 1899-12-31 11:11 |  | NA | MIC_S_017_3015 | C | Polystyreen | 91.04 | 0.1722 | 0.0707 | 0.1722 | 1.9244e-07 |  | NA | 2.4356 | 0.029027 | 0.26307 | Non-filaments | SC1 | opaque |  | UNDEFINED | Undefined micro-litter items | Undefined micro-litter items | polystyrene | Zeebrugge | Spotsampling | Zeebrugge | Port of Zeebrugge
ZEE_22_01 | 2022-04-05 | Zeebrugge (700) | MIC_S_017 | Microplastics (> 100 µm) | Sediment | [6 empty] | Sludge | 10 | 1899-12-31 11:11 |  | NA | MIC_S_017_3016 | C | Polystyreen | 87.45 | 0.2632 | 0.12 | 0.2632 | 9.4097e-07 |  | NA | 2.1933 | 0.054711 | 0.30785 | Non-filaments | SC1 | opaque |  | UNDEFINED | Undefined micro-litter items | Undefined micro-litter items | polystyrene | Zeebrugge | Spotsampling | Zeebrugge | Port of Zeebrugge
ZEE_22_01 | 2022-04-05 | Zeebrugge (700) | MIC_S_017 | Microplastics (> 100 µm) | Sediment | [6 empty] | Sludge | 10 | 1899-12-31 11:11 |  | NA | MIC_S_017_3017 | C | Polystyreen | 86.87 | 0.2339 | 0.0564 | 0.2339 | 9.7694e-08 |  | NA | 4.1472 | 0.0136 | 0.11841 | Non-filaments | SC1 | opaque |  | UNDEFINED | Undefined micro-litter items | Undefined micro-litter items | polystyrene | Zeebrugge | Spotsampling | Zeebrugge | Port of Zeebrugge
ZEE_22_01 | 2022-04-05 | Zeebrugge (700) | MIC_S_017 | Microplastics (> 100 µm) | Sediment | [6 empty] | Sludge | 10 | 1899-12-31 11:11 |  | NA | MIC_S_017_3018 | C | Polystyreen | 88.71 | 0.1695 | 0.0739 | 0.1695 | 2.1977e-07 |  | NA | 2.2936 | 0.03222 | 0.28788 | Non-filaments | SC1 | opaque |  | UNDEFINED | Undefined micro-litter items | Undefined micro-litter items | polystyrene | Zeebrugge | Spotsampling | Zeebrugge | Port of Zeebrugge
ZEE_22_01 | 2022-04-05 | Zeebrugge (700) | MIC_S_017 | Microplastics (> 100 µm) | Sediment | [6 empty] | Sludge | 10 | 1899-12-31 11:11 |  | NA | MIC_S_017_3019 | C | Polystyreen | 87.49 | 0.3696 | 0.1392 | 0.3696 | 1.4688e-06 |  | NA | 2.6552 | 0.052426 | 0.23113 | Non-filaments | SC1 | opaque |  | UNDEFINED | Undefined micro-litter items | Undefined micro-litter items | polystyrene | Zeebrugge | Spotsampling | Zeebrugge | Port of Zeebrugge
ZEE_22_01 | 2022-04-05 | Zeebrugge (700) | MIC_S_017 | Microplastics (> 100 µm) | Sediment | [6 empty] | Sludge | 10 | 1899-12-31 11:11 |  | NA | MIC_S_017_302 | A | Polystyreen | 80.7 | 0.1584 | 0.0828 | 0.1584 | 3.0912e-07 |  | NA | 1.913 | 0.043282 | 0.37793 | Non-filaments | SC1 | opaque |  | UNDEFINED | Undefined micro-litter items | Undefined micro-litter items | polystyrene | Zeebrugge | Spotsampling | Zeebrugge | Port of Zeebrugge
ZEE_22_01 | 2022-04-05 | Zeebrugge (700) | MIC_S_017 | Microplastics (> 100 µm) | Sediment | [6 empty] | Sludge | 10 | 1899-12-31 11:11 |  | NA | MIC_S_017_3020 | C | Polystyreen | 80.57 | 0.1056 | 0.0405 | 0.1056 | 3.6174e-08 |  | NA | 2.6074 | 0.015533 | 0.23751 | Non-filaments | SC1 | opaque |  | UNDEFINED | Undefined micro-litter items | Undefined micro-litter items | polystyrene | Zeebrugge | Spotsampling | Zeebrugge | Port of Zeebrugge
ZEE_22_01 | 2022-04-05 | Zeebrugge (700) | MIC_S_017 | Microplastics (> 100 µm) | Sediment | [6 empty] | Sludge | 10 | 1899-12-31 11:11 |  | NA | MIC_S_017_3021 | C | Polystyreen | 86.35 | 0.1811 | 0.0804 | 0.1811 | 2.8301e-07 |  | NA | 2.2525 | 0.035694 | 0.29581 | Non-filaments | SC1 | opaque |  | UNDEFINED | Undefined micro-litter items | Undefined micro-litter items | polystyrene | Zeebrugge | Spotsampling | Zeebrugge | Port of Zeebrugge
ZEE_22_01 | 2022-04-05 | Zeebrugge (700) | MIC_S_017 | Microplastics (> 100 µm) | Sediment | [6 empty] | Sludge | 10 | 1899-12-31 11:11 |  | NA | MIC_S_017_3022 | C | Polystyreen | 85.86 | 0.2219 | 0.1039 | 0.2219 | 6.1077e-07 |  | NA | 2.1357 | 0.048649 | 0.3204 | Non-filaments | SC1 | opaque |  | UNDEFINED | Undefined micro-litter items | Undefined micro-litter items | polystyrene | Zeebrugge | Spotsampling | Zeebrugge | Port of Zeebrugge
ZEE_22_01 | 2022-04-05 | Zeebrugge (700) | MIC_S_017 | Microplastics (> 100 µm) | Sediment | [6 empty] | Sludge | 10 | 1899-12-31 11:11 |  | NA | MIC_S_017_3023 | C | Polystyreen | 86.09 | 0.1811 | 0.0977 | 0.1811 | 5.0783e-07 |  | NA | 1.8536 | 0.052707 | 0.39625 | Non-filaments | SC1 | opaque |  | UNDEFINED | Undefined micro-litter items | Undefined micro-litter items | polystyrene | Zeebrugge | Spotsampling | Zeebrugge | Port of Zeebrugge
ZEE_22_01 | 2022-04-05 | Zeebrugge (700) | MIC_S_017 | Microplastics (> 100 µm) | Sediment | [6 empty] | Sludge | 10 | 1899-12-31 11:11 |  | NA | MIC_S_017_3024 | C | Polystyreen | 88.71 | 0.2429 | 0.0749 | 0.2429 | 2.2881e-07 |  | NA | 3.243 | 0.023096 | 0.17123 | Non-filaments | SC1 | opaque |  | UNDEFINED | Undefined micro-litter items | Undefined micro-litter items | polystyrene | Zeebrugge | Spotsampling | Zeebrugge | Port of Zeebrugge
ZEE_22_01 | 2022-04-05 | Zeebrugge (700) | MIC_S_017 | Microplastics (> 100 µm) | Sediment | [6 empty] | Sludge | 10 | 1899-12-31 11:11 |  | NA | MIC_S_017_3025 | C | Polystyreen | 85.69 | 0.2264 | 0.0966 | 0.2264 | 4.9087e-07 |  | NA | 2.3437 | 0.041217 | 0.27871 | Non-filaments | SC1 | opaque |  | UNDEFINED | Undefined micro-litter items | Undefined micro-litter items | polystyrene | Zeebrugge | Spotsampling | Zeebrugge | Port of Zeebrugge
ZEE_22_01 | 2022-04-05 | Zeebrugge (700) | MIC_S_017 | Microplastics (> 100 µm) | Sediment | [6 empty] | Sludge | 10 | 1899-12-31 11:11 |  | NA | MIC_S_017_3026 | C | Polystyreen | 85.62 | 0.1048 | 0.0401 | 0.1048 | 3.5113e-08 |  | NA | 2.6135 | 0.015344 | 0.23669 | Non-filaments | SC1 | opaque |  | UNDEFINED | Undefined micro-litter items | Undefined micro-litter items | polystyrene | Zeebrugge | Spotsampling | Zeebrugge | Port of Zeebrugge
ZEE_22_01 | 2022-04-05 | Zeebrugge (700) | MIC_S_017 | Microplastics (> 100 µm) | Sediment | [6 empty] | Sludge | 10 | 1899-12-31 11:11 |  | NA | MIC_S_017_3027 | C | Polystyreen | 85.61 | 0.1132 | 0.0487 | 0.1132 | 6.2895e-08 |  | NA | 2.3244 | 0.020951 | 0.28218 | Non-filaments | SC1 | opaque |  | UNDEFINED | Undefined micro-litter items | Undefined micro-litter items | polystyrene | Zeebrugge | Spotsampling | Zeebrugge | Port of Zeebrugge
ZEE_22_01 | 2022-04-05 | Zeebrugge (700) | MIC_S_017 | Microplastics (> 100 µm) | Sediment | [6 empty] | Sludge | 10 | 1899-12-31 11:11 |  | NA | MIC_S_017_3028 | C | Polystyreen | 87.44 | 0.1056 | 0.0521 | 0.1056 | 7.701e-08 |  | NA | 2.0269 | 0.025705 | 0.34655 | Non-filaments | SC1 | opaque |  | UNDEFINED | Undefined micro-litter items | Undefined micro-litter items | polystyrene | Zeebrugge | Spotsampling | Zeebrugge | Port of Zeebrugge
ZEE_22_01 | 2022-04-05 | Zeebrugge (700) | MIC_S_017 | Microplastics (> 100 µm) | Sediment | [6 empty] | Sludge | 10 | 1899-12-31 11:11 |  | NA | MIC_S_017_3029 | C | Polystyreen | 87 | 0.1584 | 0.0435 | 0.1584 | 4.4823e-08 |  | NA | 3.6414 | 0.011946 | 0.14391 | Non-filaments | SC1 | opaque |  | UNDEFINED | Undefined micro-litter items | Undefined micro-litter items | polystyrene | Zeebrugge | Spotsampling | Zeebrugge | Port of Zeebrugge
ZEE_22_01 | 2022-04-05 | Zeebrugge (700) | MIC_S_017 | Microplastics (> 100 µm) | Sediment | [6 empty] | Sludge | 10 | 1899-12-31 11:11 |  | NA | MIC_S_017_303 | A | Polystyreen | 81 | 0.1825 | 0.1108 | 0.1825 | 7.4072e-07 |  | NA | 1.6471 | 0.067269 | 0.47306 | Non-filaments | SC1 | opaque |  | UNDEFINED | Undefined micro-litter items | Undefined micro-litter items | polystyrene | Zeebrugge | Spotsampling | Zeebrugge | Port of Zeebrugge
ZEE_22_01 | 2022-04-05 | Zeebrugge (700) | MIC_S_017 | Microplastics (> 100 µm) | Sediment | [6 empty] | Sludge | 10 | 1899-12-31 11:11 |  | NA | MIC_S_017_3030 | C | Polystyreen | 89.64 | 0.1298 | 0.0932 | 0.1298 | 4.4084e-07 |  | NA | 1.3927 | 0.06692 | 0.60843 | Non-filaments | SC1 | opaque |  | UNDEFINED | Undefined micro-litter items | Undefined micro-litter items | polystyrene | Zeebrugge | Spotsampling | Zeebrugge | Port of Zeebrugge
ZEE_22_01 | 2022-04-05 | Zeebrugge (700) | MIC_S_017 | Microplastics (> 100 µm) | Sediment | [6 empty] | Sludge | 10 | 1899-12-31 11:11 |  | NA | MIC_S_017_3031 | C | Polystyreen | 87.15 | 0.3245 | 0.1592 | 0.3245 | 2.1972e-06 |  | NA | 2.0383 | 0.078104 | 0.34363 | Non-filaments | SC1 | opaque |  | UNDEFINED | Undefined micro-litter items | Undefined micro-litter items | polystyrene | Zeebrugge | Spotsampling | Zeebrugge | Port of Zeebrugge
ZEE_22_01 | 2022-04-05 | Zeebrugge (700) | MIC_S_017 | Microplastics (> 100 µm) | Sediment | [6 empty] | Sludge | 10 | 1899-12-31 11:11 |  | NA | MIC_S_017_3032 | C | Polystyreen | 87.2 | 0.1282 | 0.0712 | 0.1282 | 1.9655e-07 |  | NA | 1.8006 | 0.039543 | 0.41389 | Non-filaments | SC1 | opaque |  | UNDEFINED | Undefined micro-litter items | Undefined micro-litter items | polystyrene | Zeebrugge | Spotsampling | Zeebrugge | Port of Zeebrugge
ZEE_22_01 | 2022-04-05 | Zeebrugge (700) | MIC_S_017 | Microplastics (> 100 µm) | Sediment | [6 empty] | Sludge | 10 | 1899-12-31 11:11 |  | NA | MIC_S_017_3033 | C | Polystyreen | 81.8 | 0.7239 | 0.1954 | 0.7239 | 4.0626e-06 |  | NA | 3.7047 | 0.052744 | 0.14024 | Non-filaments | SC2 | opaque |  | UNDEFINED | Undefined micro-litter items | Undefined micro-litter items | polystyrene | Zeebrugge | Spotsampling | Zeebrugge | Port of Zeebrugge
ZEE_22_01 | 2022-04-05 | Zeebrugge (700) | MIC_S_017 | Microplastics (> 100 µm) | Sediment | [6 empty] | Sludge | 10 | 1899-12-31 11:11 |  | NA | MIC_S_017_3034 | C | Polystyreen | 75.27 | 0.1451 | 0.0589 | 0.1451 | 1.1127e-07 |  | NA | 2.4635 | 0.023909 | 0.25863 | Non-filaments | SC1 | opaque |  | UNDEFINED | Undefined micro-litter items | Undefined micro-litter items | polystyrene | Zeebrugge | Spotsampling | Zeebrugge | Port of Zeebrugge
ZEE_22_01 | 2022-04-05 | Zeebrugge (700) | MIC_S_017 | Microplastics (> 100 µm) | Sediment | [6 empty] | Sludge | 10 | 1899-12-31 11:11 |  | NA | MIC_S_017_3035 | C | Polystyreen | 81.66 | 0.162 | 0.085 | 0.162 | 3.3442e-07 |  | NA | 1.9059 | 0.044599 | 0.38006 | Non-filaments | SC1 | opaque |  | UNDEFINED | Undefined micro-litter items | Undefined micro-litter items | polystyrene | Zeebrugge | Spotsampling | Zeebrugge | Port of Zeebrugge
ZEE_22_01 | 2022-04-05 | Zeebrugge (700) | MIC_S_017 | Microplastics (> 100 µm) | Sediment | [6 empty] | Sludge | 10 | 1899-12-31 11:11 |  | NA | MIC_S_017_3036 | C | Polystyreen | 78.31 | 0.1114 | 0.0436 | 0.1114 | 4.5133e-08 |  | NA | 2.555 | 0.017064 | 0.24485 | Non-filaments | SC1 | opaque |  | UNDEFINED | Undefined micro-litter items | Undefined micro-litter items | polystyrene | Zeebrugge | Spotsampling | Zeebrugge | Port of Zeebrugge
ZEE_22_01 | 2022-04-05 | Zeebrugge (700) | MIC_S_017 | Microplastics (> 100 µm) | Sediment | [6 empty] | Sludge | 10 | 1899-12-31 11:11 |  | NA | MIC_S_017_3037 | C | Polystyreen | 86.49 | 0.2601 | 0.0997 | 0.2601 | 5.3966e-07 |  | NA | 2.6088 | 0.038216 | 0.23732 | Non-filaments | SC1 | opaque |  | UNDEFINED | Undefined micro-litter items | Undefined micro-litter items | polystyrene | Zeebrugge | Spotsampling | Zeebrugge | Port of Zeebrugge
ZEE_22_01 | 2022-04-05 | Zeebrugge (700) | MIC_S_017 | Microplastics (> 100 µm) | Sediment | [6 empty] | Sludge | 10 | 1899-12-31 11:11 |  | NA | MIC_S_017_3038 | C | Polystyreen | 82.3 | 0.1056 | 0.0515 | 0.1056 | 7.438e-08 |  | NA | 2.0505 | 0.025116 | 0.34058 | Non-filaments | SC1 | opaque |  | UNDEFINED | Undefined micro-litter items | Undefined micro-litter items | polystyrene | Zeebrugge | Spotsampling | Zeebrugge | Port of Zeebrugge
ZEE_22_01 | 2022-04-05 | Zeebrugge (700) | MIC_S_017 | Microplastics (> 100 µm) | Sediment | [6 empty] | Sludge | 10 | 1899-12-31 11:11 |  | NA | MIC_S_017_3039 | C | Polystyreen | 78.54 | 0.2299 | 0.1141 | 0.2299 | 8.0889e-07 |  | NA | 2.0149 | 0.056628 | 0.34964 | Non-filaments | SC1 | opaque |  | UNDEFINED | Undefined micro-litter items | Undefined micro-litter items | polystyrene | Zeebrugge | Spotsampling | Zeebrugge | Port of Zeebrugge
ZEE_22_01 | 2022-04-05 | Zeebrugge (700) | MIC_S_017 | Microplastics (> 100 µm) | Sediment | [6 empty] | Sludge | 10 | 1899-12-31 11:11 |  | NA | MIC_S_017_304 | A | Polystyreen | 84.52 | 0.2135 | 0.1232 | 0.2135 | 1.0183e-06 |  | NA | 1.733 | 0.071092 | 0.43835 | Non-filaments | SC1 | opaque |  | UNDEFINED | Undefined micro-litter items | Undefined micro-litter items | polystyrene | Zeebrugge | Spotsampling | Zeebrugge | Port of Zeebrugge
ZEE_22_01 | 2022-04-05 | Zeebrugge (700) | MIC_S_017 | Microplastics (> 100 µm) | Sediment | [6 empty] | Sludge | 10 | 1899-12-31 11:11 |  | NA | MIC_S_017_3040 | C | Polyacrilamide | 76.52 | 0.4726 | 0.2476 | 0.4726 | 9.5374e-06 |  | NA | 1.9087 | 0.12972 | 0.37921 | Non-filaments | SC1 | opaque |  | UNDEFINED | Undefined micro-litter items | Undefined micro-litter items | polyacrilamide | Zeebrugge | Spotsampling | Zeebrugge | Port of Zeebrugge
ZEE_22_01 | 2022-04-05 | Zeebrugge (700) | MIC_S_017 | Microplastics (> 100 µm) | Sediment | [6 empty] | Sludge | 10 | 1899-12-31 11:11 |  | NA | MIC_S_017_3041 | C | Polystyreen | 82.07 | 0.1207 | 0.1057 | 0.1207 | 6.4307e-07 |  | NA | 1.1419 | 0.092564 | 0.8195 | Non-filaments | SC1 | opaque |  | UNDEFINED | Undefined micro-litter items | Undefined micro-litter items | polystyrene | Zeebrugge | Spotsampling | Zeebrugge | Port of Zeebrugge
ZEE_22_01 | 2022-04-05 | Zeebrugge (700) | MIC_S_017 | Microplastics (> 100 µm) | Sediment | [6 empty] | Sludge | 10 | 1899-12-31 11:11 |  | NA | MIC_S_017_3042 | C | Polystyreen | 75.24 | 0.1449 | 0.055 | 0.1449 | 9.0598e-08 |  | NA | 2.6345 | 0.020876 | 0.23385 | Non-filaments | SC1 | opaque |  | UNDEFINED | Undefined micro-litter items | Undefined micro-litter items | polystyrene | Zeebrugge | Spotsampling | Zeebrugge | Port of Zeebrugge
ZEE_22_01 | 2022-04-05 | Zeebrugge (700) | MIC_S_017 | Microplastics (> 100 µm) | Sediment | [6 empty] | Sludge | 10 | 1899-12-31 11:11 |  | NA | MIC_S_017_3043 | C | Polyacrilamide | 76.07 | 0.2565 | 0.2144 | 0.2565 | 6.1923e-06 |  | NA | 1.1964 | 0.17921 | 0.7642 | Non-filaments | SC1 | opaque |  | UNDEFINED | Undefined micro-litter items | Undefined micro-litter items | polyacrilamide | Zeebrugge | Spotsampling | Zeebrugge | Port of Zeebrugge
ZEE_22_01 | 2022-04-05 | Zeebrugge (700) | MIC_S_017 | Microplastics (> 100 µm) | Sediment | [6 empty] | Sludge | 10 | 1899-12-31 11:11 |  | NA | MIC_S_017_3044 | C | Polystyreen | 75.84 | 0.1132 | 0.073 | 0.1132 | 2.1184e-07 |  | NA | 1.5507 | 0.047076 | 0.51786 | Non-filaments | SC1 | opaque |  | UNDEFINED | Undefined micro-litter items | Undefined micro-litter items | polystyrene | Zeebrugge | Spotsampling | Zeebrugge | Port of Zeebrugge
ZEE_22_01 | 2022-04-05 | Zeebrugge (700) | MIC_S_017 | Microplastics (> 100 µm) | Sediment | [6 empty] | Sludge | 10 | 1899-12-31 11:11 |  | NA | MIC_S_017_3045 | C | Polystyreen | 77.19 | 0.1207 | 0.0654 | 0.1207 | 1.5232e-07 |  | NA | 1.8456 | 0.035436 | 0.39885 | Non-filaments | SC1 | opaque |  | UNDEFINED | Undefined micro-litter items | Undefined micro-litter items | polystyrene | Zeebrugge | Spotsampling | Zeebrugge | Port of Zeebrugge
ZEE_22_01 | 2022-04-05 | Zeebrugge (700) | MIC_S_017 | Microplastics (> 100 µm) | Sediment | [6 empty] | Sludge | 10 | 1899-12-31 11:11 |  | NA | MIC_S_017_3046 | C | Polystyreen | 75.1 | 0.1403 | 0.0883 | 0.1403 | 3.749e-07 |  | NA | 1.5889 | 0.055573 | 0.49929 | Non-filaments | SC1 | opaque |  | UNDEFINED | Undefined micro-litter items | Undefined micro-litter items | polystyrene | Zeebrugge | Spotsampling | Zeebrugge | Port of Zeebrugge
ZEE_22_01 | 2022-04-05 | Zeebrugge (700) | MIC_S_017 | Microplastics (> 100 µm) | Sediment | [6 empty] | Sludge | 10 | 1899-12-31 11:11 |  | NA | MIC_S_017_3047 | C | Polystyreen | 76.16 | 0.1015 | 0.0678 | 0.1015 | 1.6972e-07 |  | NA | 1.4971 | 0.045289 | 0.54594 | Non-filaments | SC1 | opaque |  | UNDEFINED | Undefined micro-litter items | Undefined micro-litter items | polystyrene | Zeebrugge | Spotsampling | Zeebrugge | Port of Zeebrugge
ZEE_22_01 | 2022-04-05 | Zeebrugge (700) | MIC_S_017 | Microplastics (> 100 µm) | Sediment | [6 empty] | Sludge | 10 | 1899-12-31 11:11 |  | NA | MIC_S_017_3048 | C | Polystyreen | 79 | 0.1207 | 0.0732 | 0.1207 | 2.1358e-07 |  | NA | 1.6489 | 0.044393 | 0.47229 | Non-filaments | SC1 | opaque |  | UNDEFINED | Undefined micro-litter items | Undefined micro-litter items | polystyrene | Zeebrugge | Spotsampling | Zeebrugge | Port of Zeebrugge
ZEE_22_01 | 2022-04-05 | Zeebrugge (700) | MIC_S_017 | Microplastics (> 100 µm) | Sediment | [6 empty] | Sludge | 10 | 1899-12-31 11:11 |  | NA | MIC_S_017_3049 | C | Polystyreen | 75.51 | 0.1451 | 0.0759 | 0.1451 | 2.381e-07 |  | NA | 1.9117 | 0.039702 | 0.37832 | Non-filaments | SC1 | opaque |  | UNDEFINED | Undefined micro-litter items | Undefined micro-litter items | polystyrene | Zeebrugge | Spotsampling | Zeebrugge | Port of Zeebrugge
ZEE_22_01 | 2022-04-05 | Zeebrugge (700) | MIC_S_017 | Microplastics (> 100 µm) | Sediment | [6 empty] | Sludge | 10 | 1899-12-31 11:11 |  | NA | MIC_S_017_305 | A | Polystyreen | 83.21 | 0.1358 | 0.0587 | 0.1358 | 1.1014e-07 |  | NA | 2.3135 | 0.025373 | 0.28419 | Non-filaments | SC1 | opaque |  | UNDEFINED | Undefined micro-litter items | Undefined micro-litter items | polystyrene | Zeebrugge | Spotsampling | Zeebrugge | Port of Zeebrugge
ZEE_22_01 | 2022-04-05 | Zeebrugge (700) | MIC_S_017 | Microplastics (> 100 µm) | Sediment | [6 empty] | Sludge | 10 | 1899-12-31 11:11 |  | NA | MIC_S_017_306 | A | Polypropyleen | 82.98 | 0.3093 | 0.1054 | 0.3093 | 5.0886e-07 |  | NA | 2.9345 | 0.035917 | 0.19893 | Non-filaments | SC1 | opaque |  | UNDEFINED | Undefined micro-litter items | Undefined micro-litter items | polypropylene | Zeebrugge | Spotsampling | Zeebrugge | Port of Zeebrugge
ZEE_22_01 | 2022-04-05 | Zeebrugge (700) | MIC_S_017 | Microplastics (> 100 µm) | Sediment | [6 empty] | Sludge | 10 | 1899-12-31 11:11 |  | NA | MIC_S_017_307 | A | Polystyreen | 88.58 | 0.5507 | 0.2855 | 0.5507 | 1.2672e-05 |  | NA | 1.9289 | 0.14801 | 0.37328 | Non-filaments | SC2 | opaque |  | UNDEFINED | Undefined micro-litter items | Undefined micro-litter items | polystyrene | Zeebrugge | Spotsampling | Zeebrugge | Port of Zeebrugge
ZEE_22_01 | 2022-04-05 | Zeebrugge (700) | MIC_S_017 | Microplastics (> 100 µm) | Sediment | [6 empty] | Sludge | 10 | 1899-12-31 11:11 |  | NA | MIC_S_017_308 | A | Polystyreen | 79.3 | 0.136 | 0.049 | 0.136 | 6.4065e-08 |  | NA | 2.7755 | 0.017654 | 0.21626 | Non-filaments | SC1 | opaque |  | UNDEFINED | Undefined micro-litter items | Undefined micro-litter items | polystyrene | Zeebrugge | Spotsampling | Zeebrugge | Port of Zeebrugge
ZEE_22_01 | 2022-04-05 | Zeebrugge (700) | MIC_S_017 | Microplastics (> 100 µm) | Sediment | [6 empty] | Sludge | 10 | 1899-12-31 11:11 |  | NA | MIC_S_017_309 | A | Polystyreen | 76.72 | 0.1132 | 0.0448 | 0.1132 | 4.8963e-08 |  | NA | 2.5268 | 0.01773 | 0.24897 | Non-filaments | SC1 | opaque |  | UNDEFINED | Undefined micro-litter items | Undefined micro-litter items | polystyrene | Zeebrugge | Spotsampling | Zeebrugge | Port of Zeebrugge
ZEE_22_01 | 2022-04-05 | Zeebrugge (700) | MIC_S_017 | Microplastics (> 100 µm) | Sediment | [6 empty] | Sludge | 10 | 1899-12-31 11:11 |  | NA | MIC_S_017_31 | A | Polystyreen | 82.5 | 0.1349 | 0.051 | 0.1349 | 7.2234e-08 |  | NA | 2.6451 | 0.019281 | 0.23245 | Non-filaments | SC1 | opaque |  | UNDEFINED | Undefined micro-litter items | Undefined micro-litter items | polystyrene | Zeebrugge | Spotsampling | Zeebrugge | Port of Zeebrugge
ZEE_22_01 | 2022-04-05 | Zeebrugge (700) | MIC_S_017 | Microplastics (> 100 µm) | Sediment | [6 empty] | Sludge | 10 | 1899-12-31 11:11 |  | NA | MIC_S_017_310 | A | Polystyreen | 79 | 0.233 | 0.097 | 0.233 | 4.9699e-07 |  | NA | 2.4021 | 0.040382 | 0.26861 | Non-filaments | SC1 | opaque |  | UNDEFINED | Undefined micro-litter items | Undefined micro-litter items | polystyrene | Zeebrugge | Spotsampling | Zeebrugge | Port of Zeebrugge
ZEE_22_01 | 2022-04-05 | Zeebrugge (700) | MIC_S_017 | Microplastics (> 100 µm) | Sediment | [6 empty] | Sludge | 10 | 1899-12-31 11:11 |  | NA | MIC_S_017_311 | A | Polyethyleen | 75.84 | 0.3223 | 0.107 | 0.3223 | 5.7087e-07 |  | NA | 3.0121 | 0.035523 | 0.19129 | Non-filaments | SC1 | opaque |  | UNDEFINED | Undefined micro-litter items | Undefined micro-litter items | polyethylene | Zeebrugge | Spotsampling | Zeebrugge | Port of Zeebrugge
ZEE_22_01 | 2022-04-05 | Zeebrugge (700) | MIC_S_017 | Microplastics (> 100 µm) | Sediment | [6 empty] | Sludge | 10 | 1899-12-31 11:11 |  | NA | MIC_S_017_312 | A | Polystyreen | 77.56 | 0.4022 | 0.2115 | 0.4022 | 5.1518e-06 |  | NA | 1.9017 | 0.11122 | 0.38133 | Non-filaments | SC1 | opaque |  | UNDEFINED | Undefined micro-litter items | Undefined micro-litter items | polystyrene | Zeebrugge | Spotsampling | Zeebrugge | Port of Zeebrugge
ZEE_22_01 | 2022-04-05 | Zeebrugge (700) | MIC_S_017 | Microplastics (> 100 µm) | Sediment | [6 empty] | Sludge | 10 | 1899-12-31 11:11 |  | NA | MIC_S_017_313 | A | Polystyreen | 84.84 | 0.3197 | 0.1401 | 0.3197 | 1.4974e-06 |  | NA | 2.2819 | 0.061395 | 0.2901 | Non-filaments | SC1 | opaque |  | UNDEFINED | Undefined micro-litter items | Undefined micro-litter items | polystyrene | Zeebrugge | Spotsampling | Zeebrugge | Port of Zeebrugge
ZEE_22_01 | 2022-04-05 | Zeebrugge (700) | MIC_S_017 | Microplastics (> 100 µm) | Sediment | [6 empty] | Sludge | 10 | 1899-12-31 11:11 |  | NA | MIC_S_017_314 | A | Polystyreen | 85.36 | 0.5301 | 0.1573 | 0.5301 | 2.1194e-06 |  | NA | 3.37 | 0.046677 | 0.16164 | Non-filaments | SC2 | opaque |  | UNDEFINED | Undefined micro-litter items | Undefined micro-litter items | polystyrene | Zeebrugge | Spotsampling | Zeebrugge | Port of Zeebrugge
ZEE_22_01 | 2022-04-05 | Zeebrugge (700) | MIC_S_017 | Microplastics (> 100 µm) | Sediment | [6 empty] | Sludge | 10 | 1899-12-31 11:11 |  | NA | MIC_S_017_315 | A | Polyethyleen | 75.57 | 0.2624 | 0.1345 | 0.2624 | 1.1338e-06 |  | NA | 1.9509 | 0.068942 | 0.36698 | Non-filaments | SC1 | opaque |  | UNDEFINED | Undefined micro-litter items | Undefined micro-litter items | polyethylene | Zeebrugge | Spotsampling | Zeebrugge | Port of Zeebrugge
ZEE_22_01 | 2022-04-05 | Zeebrugge (700) | MIC_S_017 | Microplastics (> 100 µm) | Sediment | [6 empty] | Sludge | 10 | 1899-12-31 11:11 |  | NA | MIC_S_017_316 | A | Polystyreen | 85.61 | 0.1509 | 0.085 | 0.1509 | 3.3442e-07 |  | NA | 1.7753 | 0.047879 | 0.42276 | Non-filaments | SC1 | opaque |  | UNDEFINED | Undefined micro-litter items | Undefined micro-litter items | polystyrene | Zeebrugge | Spotsampling | Zeebrugge | Port of Zeebrugge
ZEE_22_01 | 2022-04-05 | Zeebrugge (700) | MIC_S_017 | Microplastics (> 100 µm) | Sediment | [6 empty] | Sludge | 10 | 1899-12-31 11:11 |  | NA | MIC_S_017_317 | A | Polystyreen | 80.09 | 0.1358 | 0.0742 | 0.1358 | 2.2246e-07 |  | NA | 1.8302 | 0.040542 | 0.40388 | Non-filaments | SC1 | opaque |  | UNDEFINED | Undefined micro-litter items | Undefined micro-litter items | polystyrene | Zeebrugge | Spotsampling | Zeebrugge | Port of Zeebrugge
ZEE_22_01 | 2022-04-05 | Zeebrugge (700) | MIC_S_017 | Microplastics (> 100 µm) | Sediment | [6 empty] | Sludge | 10 | 1899-12-31 11:11 |  | NA | MIC_S_017_318 | A | Polystyreen | 85.15 | 0.108 | 0.0523 | 0.108 | 7.79e-08 |  | NA | 2.065 | 0.025327 | 0.33699 | Non-filaments | SC1 | opaque |  | UNDEFINED | Undefined micro-litter items | Undefined micro-litter items | polystyrene | Zeebrugge | Spotsampling | Zeebrugge | Port of Zeebrugge
ZEE_22_01 | 2022-04-05 | Zeebrugge (700) | MIC_S_017 | Microplastics (> 100 µm) | Sediment | [6 empty] | Sludge | 10 | 1899-12-31 11:11 |  | NA | MIC_S_017_319 | A | Polystyreen | 86.55 | 0.1811 | 0.0848 | 0.1811 | 3.3206e-07 |  | NA | 2.1356 | 0.039708 | 0.32042 | Non-filaments | SC1 | opaque |  | UNDEFINED | Undefined micro-litter items | Undefined micro-litter items | polystyrene | Zeebrugge | Spotsampling | Zeebrugge | Port of Zeebrugge
ZEE_22_01 | 2022-04-05 | Zeebrugge (700) | MIC_S_017 | Microplastics (> 100 µm) | Sediment | [6 empty] | Sludge | 10 | 1899-12-31 11:11 |  | NA | MIC_S_017_32 | A | Polystyreen | 85.22 | 0.1961 | 0.1186 | 0.1961 | 9.0842e-07 |  | NA | 1.6535 | 0.071729 | 0.47034 | Non-filaments | SC1 | opaque |  | UNDEFINED | Undefined micro-litter items | Undefined micro-litter items | polystyrene | Zeebrugge | Spotsampling | Zeebrugge | Port of Zeebrugge
ZEE_22_01 | 2022-04-05 | Zeebrugge (700) | MIC_S_017 | Microplastics (> 100 µm) | Sediment | [6 empty] | Sludge | 10 | 1899-12-31 11:11 |  | NA | MIC_S_017_320 | A | Polystyreen | 84.15 | 0.2942 | 0.1596 | 0.2942 | 2.2138e-06 |  | NA | 1.8434 | 0.086581 | 0.39956 | Non-filaments | SC1 | opaque |  | UNDEFINED | Undefined micro-litter items | Undefined micro-litter items | polystyrene | Zeebrugge | Spotsampling | Zeebrugge | Port of Zeebrugge
ZEE_22_01 | 2022-04-05 | Zeebrugge (700) | MIC_S_017 | Microplastics (> 100 µm) | Sediment | [6 empty] | Sludge | 10 | 1899-12-31 11:11 |  | NA | MIC_S_017_321 | A | Polyethyleen | 75.29 | 0.2734 | 0.1153 | 0.2734 | 7.1429e-07 |  | NA | 2.3712 | 0.048625 | 0.27387 | Non-filaments | SC1 | opaque |  | UNDEFINED | Undefined micro-litter items | Undefined micro-litter items | polyethylene | Zeebrugge | Spotsampling | Zeebrugge | Port of Zeebrugge
ZEE_22_01 | 2022-04-05 | Zeebrugge (700) | MIC_S_017 | Microplastics (> 100 µm) | Sediment | [6 empty] | Sludge | 10 | 1899-12-31 11:11 |  | NA | MIC_S_017_322 | A | Polystyreen | 85.29 | 0.2294 | 0.1263 | 0.2294 | 1.0971e-06 |  | NA | 1.8163 | 0.069537 | 0.40852 | Non-filaments | SC1 | opaque |  | UNDEFINED | Undefined micro-litter items | Undefined micro-litter items | polystyrene | Zeebrugge | Spotsampling | Zeebrugge | Port of Zeebrugge
ZEE_22_01 | 2022-04-05 | Zeebrugge (700) | MIC_S_017 | Microplastics (> 100 µm) | Sediment | [6 empty] | Sludge | 10 | 1899-12-31 11:11 |  | NA | MIC_S_017_323 | A | Polypropyleen | 76.72 | 0.489 | 0.298 | 0.489 | 1.1501e-05 |  | NA | 1.6409 | 0.1816 | 0.47573 | Non-filaments | SC1 | opaque |  | UNDEFINED | Undefined micro-litter items | Undefined micro-litter items | polypropylene | Zeebrugge | Spotsampling | Zeebrugge | Port of Zeebrugge
ZEE_22_01 | 2022-04-05 | Zeebrugge (700) | MIC_S_017 | Microplastics (> 100 µm) | Sediment | [6 empty] | Sludge | 10 | 1899-12-31 11:11 |  | NA | MIC_S_017_324 | A | Polypropyleen | 84.1 | 0.2294 | 0.1184 | 0.2294 | 7.2133e-07 |  | NA | 1.9375 | 0.06111 | 0.3708 | Non-filaments | SC1 | opaque |  | UNDEFINED | Undefined micro-litter items | Undefined micro-litter items | polypropylene | Zeebrugge | Spotsampling | Zeebrugge | Port of Zeebrugge
ZEE_22_01 | 2022-04-05 | Zeebrugge (700) | MIC_S_017 | Microplastics (> 100 µm) | Sediment | [6 empty] | Sludge | 10 | 1899-12-31 11:11 |  | NA | MIC_S_017_325 | A | Polystyreen | 83.13 | 0.7217 | 0.2051 | 0.7217 | 4.6982e-06 |  | NA | 3.5188 | 0.058287 | 0.1515 | Non-filaments | SC2 | opaque |  | UNDEFINED | Undefined micro-litter items | Undefined micro-litter items | polystyrene | Zeebrugge | Spotsampling | Zeebrugge | Port of Zeebrugge
ZEE_22_01 | 2022-04-05 | Zeebrugge (700) | MIC_S_017 | Microplastics (> 100 µm) | Sediment | [6 empty] | Sludge | 10 | 1899-12-31 11:11 |  | NA | MIC_S_017_326 | A | Polypropyleen | 84.74 | 0.2037 | 0.1526 | 0.2037 | 1.5443e-06 |  | NA | 1.3349 | 0.11432 | 0.6484 | Non-filaments | SC1 | opaque |  | UNDEFINED | Undefined micro-litter items | Undefined micro-litter items | polypropylene | Zeebrugge | Spotsampling | Zeebrugge | Port of Zeebrugge
ZEE_22_01 | 2022-04-05 | Zeebrugge (700) | MIC_S_017 | Microplastics (> 100 µm) | Sediment | [6 empty] | Sludge | 10 | 1899-12-31 11:11 |  | NA | MIC_S_017_327 | A | Polystyreen | 84.3 | 0.9084 | 0.3501 | 0.9084 | 2.3367e-05 |  | NA | 2.5947 | 0.13493 | 0.23926 | Non-filaments | SC2 | opaque |  | UNDEFINED | Undefined micro-litter items | Undefined micro-litter items | polystyrene | Zeebrugge | Spotsampling | Zeebrugge | Port of Zeebrugge
ZEE_22_01 | 2022-04-05 | Zeebrugge (700) | MIC_S_017 | Microplastics (> 100 µm) | Sediment | [6 empty] | Sludge | 10 | 1899-12-31 11:11 |  | NA | MIC_S_017_328 | A | Polystyreen | 86.29 | 0.3239 | 0.1995 | 0.3239 | 4.3238e-06 |  | NA | 1.6236 | 0.12288 | 0.48339 | Non-filaments | SC1 | opaque |  | UNDEFINED | Undefined micro-litter items | Undefined micro-litter items | polystyrene | Zeebrugge | Spotsampling | Zeebrugge | Port of Zeebrugge
ZEE_22_01 | 2022-04-05 | Zeebrugge (700) | MIC_S_017 | Microplastics (> 100 µm) | Sediment | [6 empty] | Sludge | 10 | 1899-12-31 11:11 |  | NA | MIC_S_017_329 | A | Polystyreen | 81.12 | 0.2666 | 0.1364 | 0.2666 | 1.3819e-06 |  | NA | 1.9545 | 0.069786 | 0.36596 | Non-filaments | SC1 | opaque |  | UNDEFINED | Undefined micro-litter items | Undefined micro-litter items | polystyrene | Zeebrugge | Spotsampling | Zeebrugge | Port of Zeebrugge
ZEE_22_01 | 2022-04-05 | Zeebrugge (700) | MIC_S_017 | Microplastics (> 100 µm) | Sediment | [6 empty] | Sludge | 10 | 1899-12-31 11:11 |  | NA | MIC_S_017_33 | A | Polystyreen | 82.78 | 0.2136 | 0.1092 | 0.2136 | 7.0909e-07 |  | NA | 1.956 | 0.055827 | 0.36554 | Non-filaments | SC1 | opaque |  | UNDEFINED | Undefined micro-litter items | Undefined micro-litter items | polystyrene | Zeebrugge | Spotsampling | Zeebrugge | Port of Zeebrugge
ZEE_22_01 | 2022-04-05 | Zeebrugge (700) | MIC_S_017 | Microplastics (> 100 µm) | Sediment | [6 empty] | Sludge | 10 | 1899-12-31 11:11 |  | NA | MIC_S_017_330 | A | Polystyreen | 84.14 | 0.2314 | 0.1484 | 0.2314 | 1.7796e-06 |  | NA | 1.5593 | 0.095171 | 0.51358 | Non-filaments | SC1 | opaque |  | UNDEFINED | Undefined micro-litter items | Undefined micro-litter items | polystyrene | Zeebrugge | Spotsampling | Zeebrugge | Port of Zeebrugge
ZEE_22_01 | 2022-04-05 | Zeebrugge (700) | MIC_S_017 | Microplastics (> 100 µm) | Sediment | [6 empty] | Sludge | 10 | 1899-12-31 11:11 |  | NA | MIC_S_017_331 | A | Polypropyleen | 78.26 | 0.3411 | 0.206 | 0.3411 | 3.7991e-06 |  | NA | 1.6558 | 0.12441 | 0.46933 | Non-filaments | SC1 | opaque |  | UNDEFINED | Undefined micro-litter items | Undefined micro-litter items | polypropylene | Zeebrugge | Spotsampling | Zeebrugge | Port of Zeebrugge
ZEE_22_01 | 2022-04-05 | Zeebrugge (700) | MIC_S_017 | Microplastics (> 100 µm) | Sediment | [6 empty] | Sludge | 10 | 1899-12-31 11:11 |  | NA | MIC_S_017_332 | A | Polystyreen | 82.16 | 1.1675 | 0.4507 | 1.1675 | 4.9853e-05 |  | NA | 2.5904 | 0.17399 | 0.23985 | Non-filaments | SC2 | opaque |  | UNDEFINED | Undefined micro-litter items | Undefined micro-litter items | polystyrene | Zeebrugge | Spotsampling | Zeebrugge | Port of Zeebrugge
ZEE_22_01 | 2022-04-05 | Zeebrugge (700) | MIC_S_017 | Microplastics (> 100 µm) | Sediment | [6 empty] | Sludge | 10 | 1899-12-31 11:11 |  | NA | MIC_S_017_333 | A | Polystyreen | 82.7 | 0.5607 | 0.326 | 0.5607 | 1.8866e-05 |  | NA | 1.7199 | 0.18954 | 0.44333 | Non-filaments | SC2 | opaque |  | UNDEFINED | Undefined micro-litter items | Undefined micro-litter items | polystyrene | Zeebrugge | Spotsampling | Zeebrugge | Port of Zeebrugge
ZEE_22_01 | 2022-04-05 | Zeebrugge (700) | MIC_S_017 | Microplastics (> 100 µm) | Sediment | [6 empty] | Sludge | 10 | 1899-12-31 11:11 |  | NA | MIC_S_017_334 | A | Polypropyleen | 79.92 | 0.4048 | 0.2472 | 0.4048 | 6.5648e-06 |  | NA | 1.6375 | 0.15096 | 0.47721 | Non-filaments | SC1 | opaque |  | UNDEFINED | Undefined micro-litter items | Undefined micro-litter items | polypropylene | Zeebrugge | Spotsampling | Zeebrugge | Port of Zeebrugge
ZEE_22_01 | 2022-04-05 | Zeebrugge (700) | MIC_S_017 | Microplastics (> 100 µm) | Sediment | [6 empty] | Sludge | 10 | 1899-12-31 11:11 |  | NA | MIC_S_017_335 | A | Polystyreen | 80.57 | 0.1823 | 0.1153 | 0.1823 | 8.3468e-07 |  | NA | 1.5811 | 0.072924 | 0.503 | Non-filaments | SC1 | opaque |  | UNDEFINED | Undefined micro-litter items | Undefined micro-litter items | polystyrene | Zeebrugge | Spotsampling | Zeebrugge | Port of Zeebrugge
ZEE_22_01 | 2022-04-05 | Zeebrugge (700) | MIC_S_017 | Microplastics (> 100 µm) | Sediment | [6 empty] | Sludge | 10 | 1899-12-31 11:11 |  | NA | MIC_S_017_336 | A | Polypropyleen | 79.45 | 0.4017 | 0.2283 | 0.4017 | 5.1712e-06 |  | NA | 1.7595 | 0.12975 | 0.42846 | Non-filaments | SC1 | opaque |  | UNDEFINED | Undefined micro-litter items | Undefined micro-litter items | polypropylene | Zeebrugge | Spotsampling | Zeebrugge | Port of Zeebrugge
ZEE_22_01 | 2022-04-05 | Zeebrugge (700) | MIC_S_017 | Microplastics (> 100 µm) | Sediment | [6 empty] | Sludge | 10 | 1899-12-31 11:11 |  | NA | MIC_S_017_337 | A | Polystyreen | 76.08 | 0.3616 | 0.1852 | 0.3616 | 3.459e-06 |  | NA | 1.9525 | 0.094854 | 0.36654 | Non-filaments | SC1 | opaque |  | UNDEFINED | Undefined micro-litter items | Undefined micro-litter items | polystyrene | Zeebrugge | Spotsampling | Zeebrugge | Port of Zeebrugge
ZEE_22_01 | 2022-04-05 | Zeebrugge (700) | MIC_S_017 | Microplastics (> 100 µm) | Sediment | [6 empty] | Sludge | 10 | 1899-12-31 11:11 |  | NA | MIC_S_017_338 | A | Polystyreen | 86.62 | 0.5445 | 0.2182 | 0.5445 | 5.6571e-06 |  | NA | 2.4954 | 0.08744 | 0.25368 | Non-filaments | SC2 | opaque |  | UNDEFINED | Undefined micro-litter items | Undefined micro-litter items | polystyrene | Zeebrugge | Spotsampling | Zeebrugge | Port of Zeebrugge
ZEE_22_01 | 2022-04-05 | Zeebrugge (700) | MIC_S_017 | Microplastics (> 100 µm) | Sediment | [6 empty] | Sludge | 10 | 1899-12-31 11:11 |  | NA | MIC_S_017_339 | A | Polystyreen | 80.8 | 0.1056 | 0.0336 | 0.1056 | 2.0656e-08 |  | NA | 3.1429 | 0.010691 | 0.17948 | Non-filaments | SC1 | opaque |  | UNDEFINED | Undefined micro-litter items | Undefined micro-litter items | polystyrene | Zeebrugge | Spotsampling | Zeebrugge | Port of Zeebrugge
ZEE_22_01 | 2022-04-05 | Zeebrugge (700) | MIC_S_017 | Microplastics (> 100 µm) | Sediment | [6 empty] | Sludge | 10 | 1899-12-31 11:11 |  | NA | MIC_S_017_34 | A | Polystyreen | 76.69 | 0.2942 | 0.0773 | 0.2942 | 2.5152e-07 |  | NA | 3.806 | 0.02031 | 0.13468 | Non-filaments | SC1 | opaque |  | UNDEFINED | Undefined micro-litter items | Undefined micro-litter items | polystyrene | Zeebrugge | Spotsampling | Zeebrugge | Port of Zeebrugge
ZEE_22_01 | 2022-04-05 | Zeebrugge (700) | MIC_S_017 | Microplastics (> 100 µm) | Sediment | [6 empty] | Sludge | 10 | 1899-12-31 11:11 |  | NA | MIC_S_017_340 | A | Polystyreen | 83.94 | 0.2433 | 0.1084 | 0.2433 | 6.9362e-07 |  | NA | 2.2445 | 0.048297 | 0.29739 | Non-filaments | SC1 | opaque |  | UNDEFINED | Undefined micro-litter items | Undefined micro-litter items | polystyrene | Zeebrugge | Spotsampling | Zeebrugge | Port of Zeebrugge
ZEE_22_01 | 2022-04-05 | Zeebrugge (700) | MIC_S_017 | Microplastics (> 100 µm) | Sediment | [6 empty] | Sludge | 10 | 1899-12-31 11:11 |  | NA | MIC_S_017_341 | A | Polystyreen | 79.18 | 0.1656 | 0.0481 | 0.1656 | 6.0599e-08 |  | NA | 3.4428 | 0.013971 | 0.15654 | Non-filaments | SC1 | opaque |  | UNDEFINED | Undefined micro-litter items | Undefined micro-litter items | polystyrene | Zeebrugge | Spotsampling | Zeebrugge | Port of Zeebrugge
ZEE_22_01 | 2022-04-05 | Zeebrugge (700) | MIC_S_017 | Microplastics (> 100 µm) | Sediment | [6 empty] | Sludge | 10 | 1899-12-31 11:11 |  | NA | MIC_S_017_342 | A | Polystyreen | 80.47 | 0.1509 | 0.0615 | 0.1509 | 1.2667e-07 |  | NA | 2.4537 | 0.025065 | 0.26018 | Non-filaments | SC1 | opaque |  | UNDEFINED | Undefined micro-litter items | Undefined micro-litter items | polystyrene | Zeebrugge | Spotsampling | Zeebrugge | Port of Zeebrugge
ZEE_22_01 | 2022-04-05 | Zeebrugge (700) | MIC_S_017 | Microplastics (> 100 µm) | Sediment | [6 empty] | Sludge | 10 | 1899-12-31 11:11 |  | NA | MIC_S_017_343 | A | Polystyreen | 85.42 | 0.2037 | 0.0587 | 0.2037 | 1.1014e-07 |  | NA | 3.4702 | 0.016916 | 0.15469 | Non-filaments | SC1 | opaque |  | UNDEFINED | Undefined micro-litter items | Undefined micro-litter items | polystyrene | Zeebrugge | Spotsampling | Zeebrugge | Port of Zeebrugge
ZEE_22_01 | 2022-04-05 | Zeebrugge (700) | MIC_S_017 | Microplastics (> 100 µm) | Sediment | [6 empty] | Sludge | 10 | 1899-12-31 11:11 |  | NA | MIC_S_017_344 | A | Polystyreen | 85.38 | 0.1509 | 0.0802 | 0.1509 | 2.809e-07 |  | NA | 1.8815 | 0.042625 | 0.38746 | Non-filaments | SC1 | opaque |  | UNDEFINED | Undefined micro-litter items | Undefined micro-litter items | polystyrene | Zeebrugge | Spotsampling | Zeebrugge | Port of Zeebrugge
ZEE_22_01 | 2022-04-05 | Zeebrugge (700) | MIC_S_017 | Microplastics (> 100 µm) | Sediment | [6 empty] | Sludge | 10 | 1899-12-31 11:11 |  | NA | MIC_S_017_345 | A | Polystyreen | 85.52 | 0.1755 | 0.0999 | 0.1755 | 5.4291e-07 |  | NA | 1.7568 | 0.056866 | 0.42947 | Non-filaments | SC1 | opaque |  | UNDEFINED | Undefined micro-litter items | Undefined micro-litter items | polystyrene | Zeebrugge | Spotsampling | Zeebrugge | Port of Zeebrugge
ZEE_22_01 | 2022-04-05 | Zeebrugge (700) | MIC_S_017 | Microplastics (> 100 µm) | Sediment | [6 empty] | Sludge | 10 | 1899-12-31 11:11 |  | NA | MIC_S_017_346 | A | Polystyreen | 80.11 | 0.108 | 0.0476 | 0.108 | 5.8729e-08 |  | NA | 2.2689 | 0.020979 | 0.2926 | Non-filaments | SC1 | opaque |  | UNDEFINED | Undefined micro-litter items | Undefined micro-litter items | polystyrene | Zeebrugge | Spotsampling | Zeebrugge | Port of Zeebrugge
ZEE_22_01 | 2022-04-05 | Zeebrugge (700) | MIC_S_017 | Microplastics (> 100 µm) | Sediment | [6 empty] | Sludge | 10 | 1899-12-31 11:11 |  | NA | MIC_S_017_347 | A | Polyethyleen | 75.64 | 0.1088 | 0.0533 | 0.1088 | 7.0562e-08 |  | NA | 2.0413 | 0.026111 | 0.34288 | Non-filaments | SC1 | opaque |  | UNDEFINED | Undefined micro-litter items | Undefined micro-litter items | polyethylene | Zeebrugge | Spotsampling | Zeebrugge | Port of Zeebrugge
ZEE_22_01 | 2022-04-05 | Zeebrugge (700) | MIC_S_017 | Microplastics (> 100 µm) | Sediment | [6 empty] | Sludge | 10 | 1899-12-31 11:11 |  | NA | MIC_S_017_348 | A | Polystyreen | 85.41 | 0.2188 | 0.0609 | 0.2188 | 1.2299e-07 |  | NA | 3.5928 | 0.016951 | 0.14684 | Non-filaments | SC1 | opaque |  | UNDEFINED | Undefined micro-litter items | Undefined micro-litter items | polystyrene | Zeebrugge | Spotsampling | Zeebrugge | Port of Zeebrugge
ZEE_22_01 | 2022-04-05 | Zeebrugge (700) | MIC_S_017 | Microplastics (> 100 µm) | Sediment | [6 empty] | Sludge | 10 | 1899-12-31 11:11 |  | NA | MIC_S_017_349 | A | Polystyreen | 84.05 | 0.3395 | 0.1007 | 0.3395 | 5.5606e-07 |  | NA | 3.3714 | 0.029869 | 0.16154 | Non-filaments | SC1 | opaque |  | UNDEFINED | Undefined micro-litter items | Undefined micro-litter items | polystyrene | Zeebrugge | Spotsampling | Zeebrugge | Port of Zeebrugge
ZEE_22_01 | 2022-04-05 | Zeebrugge (700) | MIC_S_017 | Microplastics (> 100 µm) | Sediment | [6 empty] | Sludge | 10 | 1899-12-31 11:11 |  | NA | MIC_S_017_35 | A | Polystyreen | 78.08 | 0.3847 | 0.1365 | 0.3847 | 1.3849e-06 |  | NA | 2.8183 | 0.048433 | 0.21136 | Non-filaments | SC1 | opaque |  | UNDEFINED | Undefined micro-litter items | Undefined micro-litter items | polystyrene | Zeebrugge | Spotsampling | Zeebrugge | Port of Zeebrugge
ZEE_22_01 | 2022-04-05 | Zeebrugge (700) | MIC_S_017 | Microplastics (> 100 µm) | Sediment | [6 empty] | Sludge | 10 | 1899-12-31 11:11 |  | NA | MIC_S_017_350 | A | Polystyreen | 84.03 | 0.1417 | 0.0803 | 0.1417 | 2.8195e-07 |  | NA | 1.7646 | 0.045505 | 0.4266 | Non-filaments | SC1 | opaque |  | UNDEFINED | Undefined micro-litter items | Undefined micro-litter items | polystyrene | Zeebrugge | Spotsampling | Zeebrugge | Port of Zeebrugge
ZEE_22_01 | 2022-04-05 | Zeebrugge (700) | MIC_S_017 | Microplastics (> 100 µm) | Sediment | [6 empty] | Sludge | 10 | 1899-12-31 11:11 |  | NA | MIC_S_017_351 | A | Polypropyleen | 77.32 | 0.1886 | 0.0757 | 0.1886 | 1.8852e-07 |  | NA | 2.4914 | 0.030384 | 0.25429 | Non-filaments | SC1 | opaque |  | UNDEFINED | Undefined micro-litter items | Undefined micro-litter items | polypropylene | Zeebrugge | Spotsampling | Zeebrugge | Port of Zeebrugge
ZEE_22_01 | 2022-04-05 | Zeebrugge (700) | MIC_S_017 | Microplastics (> 100 µm) | Sediment | [6 empty] | Sludge | 10 | 1899-12-31 11:11 |  | NA | MIC_S_017_352 | A | Polystyreen | 87.35 | 0.2535 | 0.0918 | 0.2535 | 4.2127e-07 |  | NA | 2.7614 | 0.033244 | 0.21792 | Non-filaments | SC1 | opaque |  | UNDEFINED | Undefined micro-litter items | Undefined micro-litter items | polystyrene | Zeebrugge | Spotsampling | Zeebrugge | Port of Zeebrugge
ZEE_22_01 | 2022-04-05 | Zeebrugge (700) | MIC_S_017 | Microplastics (> 100 µm) | Sediment | [6 empty] | Sludge | 10 | 1899-12-31 11:11 |  | NA | MIC_S_017_353 | A | Polystyreen | 84.12 | 0.2188 | 0.0994 | 0.2188 | 5.348e-07 |  | NA | 2.2012 | 0.045157 | 0.3062 | Non-filaments | SC1 | opaque |  | UNDEFINED | Undefined micro-litter items | Undefined micro-litter items | polystyrene | Zeebrugge | Spotsampling | Zeebrugge | Port of Zeebrugge
ZEE_22_01 | 2022-04-05 | Zeebrugge (700) | MIC_S_017 | Microplastics (> 100 µm) | Sediment | [6 empty] | Sludge | 10 | 1899-12-31 11:11 |  | NA | MIC_S_017_354 | A | Polystyreen | 86.13 | 0.2263 | 0.1114 | 0.2263 | 7.5281e-07 |  | NA | 2.0314 | 0.054839 | 0.34538 | Non-filaments | SC1 | opaque |  | UNDEFINED | Undefined micro-litter items | Undefined micro-litter items | polystyrene | Zeebrugge | Spotsampling | Zeebrugge | Port of Zeebrugge
ZEE_22_01 | 2022-04-05 | Zeebrugge (700) | MIC_S_017 | Microplastics (> 100 µm) | Sediment | [6 empty] | Sludge | 10 | 1899-12-31 11:11 |  | NA | MIC_S_017_355 | A | Polyethyleen | 75.05 | 0.318 | 0.1274 | 0.318 | 9.636e-07 |  | NA | 2.4961 | 0.05104 | 0.25358 | Non-filaments | SC1 | opaque |  | UNDEFINED | Undefined micro-litter items | Undefined micro-litter items | polyethylene | Zeebrugge | Spotsampling | Zeebrugge | Port of Zeebrugge
ZEE_22_01 | 2022-04-05 | Zeebrugge (700) | MIC_S_017 | Microplastics (> 100 µm) | Sediment | [6 empty] | Sludge | 10 | 1899-12-31 11:11 |  | NA | MIC_S_017_356 | A | Polystyreen | 87.58 | 0.2847 | 0.1219 | 0.2847 | 9.8638e-07 |  | NA | 2.3355 | 0.052194 | 0.28017 | Non-filaments | SC1 | opaque |  | UNDEFINED | Undefined micro-litter items | Undefined micro-litter items | polystyrene | Zeebrugge | Spotsampling | Zeebrugge | Port of Zeebrugge
ZEE_22_01 | 2022-04-05 | Zeebrugge (700) | MIC_S_017 | Microplastics (> 100 µm) | Sediment | [6 empty] | Sludge | 10 | 1899-12-31 11:11 |  | NA | MIC_S_017_357 | A | Polystyreen | 84.15 | 0.1993 | 0.1105 | 0.1993 | 7.3471e-07 |  | NA | 1.8036 | 0.061266 | 0.41284 | Non-filaments | SC1 | opaque |  | UNDEFINED | Undefined micro-litter items | Undefined micro-litter items | polystyrene | Zeebrugge | Spotsampling | Zeebrugge | Port of Zeebrugge
ZEE_22_01 | 2022-04-05 | Zeebrugge (700) | MIC_S_017 | Microplastics (> 100 µm) | Sediment | [6 empty] | Sludge | 10 | 1899-12-31 11:11 |  | NA | MIC_S_017_358 | A | Polystyreen | 84.73 | 0.1207 | 0.0426 | 0.1207 | 4.2098e-08 |  | NA | 2.8333 | 0.015035 | 0.20968 | Non-filaments | SC1 | opaque |  | UNDEFINED | Undefined micro-litter items | Undefined micro-litter items | polystyrene | Zeebrugge | Spotsampling | Zeebrugge | Port of Zeebrugge
ZEE_22_01 | 2022-04-05 | Zeebrugge (700) | MIC_S_017 | Microplastics (> 100 µm) | Sediment | [6 empty] | Sludge | 10 | 1899-12-31 11:11 |  | NA | MIC_S_017_359 | A | Polystyreen | 84.08 | 0.1555 | 0.0559 | 0.1555 | 9.5119e-08 |  | NA | 2.7818 | 0.020095 | 0.21554 | Non-filaments | SC1 | opaque |  | UNDEFINED | Undefined micro-litter items | Undefined micro-litter items | polystyrene | Zeebrugge | Spotsampling | Zeebrugge | Port of Zeebrugge
ZEE_22_01 | 2022-04-05 | Zeebrugge (700) | MIC_S_017 | Microplastics (> 100 µm) | Sediment | [6 empty] | Sludge | 10 | 1899-12-31 11:11 |  | NA | MIC_S_017_36 | A | Polyethyleen | 77.11 | 0.6598 | 0.2473 | 0.6598 | 7.0479e-06 |  | NA | 2.668 | 0.092691 | 0.22947 | Non-filaments | SC2 | opaque |  | UNDEFINED | Undefined micro-litter items | Undefined micro-litter items | polyethylene | Zeebrugge | Spotsampling | Zeebrugge | Port of Zeebrugge
ZEE_22_01 | 2022-04-05 | Zeebrugge (700) | MIC_S_017 | Microplastics (> 100 µm) | Sediment | [6 empty] | Sludge | 10 | 1899-12-31 11:11 |  | NA | MIC_S_017_360 | A | Polystyreen | 82.92 | 0.1282 | 0.0684 | 0.1282 | 1.7426e-07 |  | NA | 1.8743 | 0.036494 | 0.38972 | Non-filaments | SC1 | opaque |  | UNDEFINED | Undefined micro-litter items | Undefined micro-litter items | polystyrene | Zeebrugge | Spotsampling | Zeebrugge | Port of Zeebrugge
ZEE_22_01 | 2022-04-05 | Zeebrugge (700) | MIC_S_017 | Microplastics (> 100 µm) | Sediment | [6 empty] | Sludge | 10 | 1899-12-31 11:11 |  | NA | MIC_S_017_361 | A | Polystyreen | 80.22 | 0.1088 | 0.0473 | 0.1088 | 5.7626e-08 |  | NA | 2.3002 | 0.020563 | 0.28665 | Non-filaments | SC1 | opaque |  | UNDEFINED | Undefined micro-litter items | Undefined micro-litter items | polystyrene | Zeebrugge | Spotsampling | Zeebrugge | Port of Zeebrugge
ZEE_22_01 | 2022-04-05 | Zeebrugge (700) | MIC_S_017 | Microplastics (> 100 µm) | Sediment | [6 empty] | Sludge | 10 | 1899-12-31 11:11 |  | NA | MIC_S_017_362 | A | Polystyreen | 80.11 | 0.2635 | 0.1081 | 0.2635 | 6.8787e-07 |  | NA | 2.4376 | 0.044348 | 0.26277 | Non-filaments | SC1 | opaque |  | UNDEFINED | Undefined micro-litter items | Undefined micro-litter items | polystyrene | Zeebrugge | Spotsampling | Zeebrugge | Port of Zeebrugge
ZEE_22_01 | 2022-04-05 | Zeebrugge (700) | MIC_S_017 | Microplastics (> 100 µm) | Sediment | [6 empty] | Sludge | 10 | 1899-12-31 11:11 |  | NA | MIC_S_017_363 | A | Polyethyleen | 79.44 | 0.3034 | 0.0998 | 0.3034 | 4.6321e-07 |  | NA | 3.0401 | 0.032828 | 0.18866 | Non-filaments | SC1 | opaque |  | UNDEFINED | Undefined micro-litter items | Undefined micro-litter items | polyethylene | Zeebrugge | Spotsampling | Zeebrugge | Port of Zeebrugge
ZEE_22_01 | 2022-04-05 | Zeebrugge (700) | MIC_S_017 | Microplastics (> 100 µm) | Sediment | [6 empty] | Sludge | 10 | 1899-12-31 11:11 |  | NA | MIC_S_017_364 | A | Polystyreen | 84.63 | 0.1886 | 0.0791 | 0.1886 | 2.695e-07 |  | NA | 2.3843 | 0.033175 | 0.27161 | Non-filaments | SC1 | opaque |  | UNDEFINED | Undefined micro-litter items | Undefined micro-litter items | polystyrene | Zeebrugge | Spotsampling | Zeebrugge | Port of Zeebrugge
ZEE_22_01 | 2022-04-05 | Zeebrugge (700) | MIC_S_017 | Microplastics (> 100 µm) | Sediment | [6 empty] | Sludge | 10 | 1899-12-31 11:11 |  | NA | MIC_S_017_365 | A | Polystyreen | 85.43 | 0.3923 | 0.1587 | 0.3923 | 2.1765e-06 |  | NA | 2.472 | 0.0642 | 0.2573 | Non-filaments | SC1 | opaque |  | UNDEFINED | Undefined micro-litter items | Undefined micro-litter items | polystyrene | Zeebrugge | Spotsampling | Zeebrugge | Port of Zeebrugge
ZEE_22_01 | 2022-04-05 | Zeebrugge (700) | MIC_S_017 | Microplastics (> 100 µm) | Sediment | [6 empty] | Sludge | 10 | 1899-12-31 11:11 |  | NA | MIC_S_017_366 | A | Polystyreen | 79.37 | 0.4249 | 0.2011 | 0.4249 | 4.4286e-06 |  | NA | 2.1129 | 0.095178 | 0.3256 | Non-filaments | SC1 | opaque |  | UNDEFINED | Undefined micro-litter items | Undefined micro-litter items | polystyrene | Zeebrugge | Spotsampling | Zeebrugge | Port of Zeebrugge
ZEE_22_01 | 2022-04-05 | Zeebrugge (700) | MIC_S_017 | Microplastics (> 100 µm) | Sediment | [6 empty] | Sludge | 10 | 1899-12-31 11:11 |  | NA | MIC_S_017_367 | A | Polystyreen | 78.93 | 0.1056 | 0.0515 | 0.1056 | 7.438e-08 |  | NA | 2.0505 | 0.025116 | 0.34058 | Non-filaments | SC1 | opaque |  | UNDEFINED | Undefined micro-litter items | Undefined micro-litter items | polystyrene | Zeebrugge | Spotsampling | Zeebrugge | Port of Zeebrugge
ZEE_22_01 | 2022-04-05 | Zeebrugge (700) | MIC_S_017 | Microplastics (> 100 µm) | Sediment | [6 empty] | Sludge | 10 | 1899-12-31 11:11 |  | NA | MIC_S_017_368 | A | Polystyreen | 81.37 | 0.4666 | 0.1564 | 0.4666 | 2.0833e-06 |  | NA | 2.9834 | 0.052424 | 0.19406 | Non-filaments | SC1 | opaque |  | UNDEFINED | Undefined micro-litter items | Undefined micro-litter items | polystyrene | Zeebrugge | Spotsampling | Zeebrugge | Port of Zeebrugge
ZEE_22_01 | 2022-04-05 | Zeebrugge (700) | MIC_S_017 | Microplastics (> 100 µm) | Sediment | [6 empty] | Sludge | 10 | 1899-12-31 11:11 |  | NA | MIC_S_017_369 | A | Polystyreen | 82.95 | 0.1015 | 0.0557 | 0.1015 | 9.4102e-08 |  | NA | 1.8223 | 0.030566 | 0.40652 | Non-filaments | SC1 | opaque |  | UNDEFINED | Undefined micro-litter items | Undefined micro-litter items | polystyrene | Zeebrugge | Spotsampling | Zeebrugge | Port of Zeebrugge
ZEE_22_01 | 2022-04-05 | Zeebrugge (700) | MIC_S_017 | Microplastics (> 100 µm) | Sediment | [6 empty] | Sludge | 10 | 1899-12-31 11:11 |  | NA | MIC_S_017_37 | A | Polystyreen | 78.96 | 0.3045 | 0.1116 | 0.3045 | 7.5688e-07 |  | NA | 2.7285 | 0.040902 | 0.22188 | Non-filaments | SC1 | opaque |  | UNDEFINED | Undefined micro-litter items | Undefined micro-litter items | polystyrene | Zeebrugge | Spotsampling | Zeebrugge | Port of Zeebrugge
ZEE_22_01 | 2022-04-05 | Zeebrugge (700) | MIC_S_017 | Microplastics (> 100 µm) | Sediment | [6 empty] | Sludge | 10 | 1899-12-31 11:11 |  | NA | MIC_S_017_370 | A | Polystyreen | 86.09 | 0.1358 | 0.055 | 0.1358 | 9.0598e-08 |  | NA | 2.4691 | 0.022275 | 0.25775 | Non-filaments | SC1 | opaque |  | UNDEFINED | Undefined micro-litter items | Undefined micro-litter items | polystyrene | Zeebrugge | Spotsampling | Zeebrugge | Port of Zeebrugge
ZEE_22_01 | 2022-04-05 | Zeebrugge (700) | MIC_S_017 | Microplastics (> 100 µm) | Sediment | [6 empty] | Sludge | 10 | 1899-12-31 11:11 |  | NA | MIC_S_017_371 | A | Polystyreen | 84.17 | 0.3495 | 0.0914 | 0.3495 | 4.1579e-07 |  | NA | 3.8239 | 0.023903 | 0.13374 | Non-filaments | SC1 | opaque |  | UNDEFINED | Undefined micro-litter items | Undefined micro-litter items | polystyrene | Zeebrugge | Spotsampling | Zeebrugge | Port of Zeebrugge
ZEE_22_01 | 2022-04-05 | Zeebrugge (700) | MIC_S_017 | Microplastics (> 100 µm) | Sediment | [6 empty] | Sludge | 10 | 1899-12-31 11:11 |  | NA | MIC_S_017_372 | A | Polypropyleen | 75.9 | 0.5369 | 0.2078 | 0.5369 | 3.8995e-06 |  | NA | 2.5837 | 0.080426 | 0.24078 | Non-filaments | SC2 | opaque |  | UNDEFINED | Undefined micro-litter items | Undefined micro-litter items | polypropylene | Zeebrugge | Spotsampling | Zeebrugge | Port of Zeebrugge
ZEE_22_01 | 2022-04-05 | Zeebrugge (700) | MIC_S_017 | Microplastics (> 100 µm) | Sediment | [6 empty] | Sludge | 10 | 1899-12-31 11:11 |  | NA | MIC_S_017_373 | A | Polystyreen | 85.57 | 0.1486 | 0.0741 | 0.1486 | 2.2156e-07 |  | NA | 2.0054 | 0.03695 | 0.35213 | Non-filaments | SC1 | opaque |  | UNDEFINED | Undefined micro-litter items | Undefined micro-litter items | polystyrene | Zeebrugge | Spotsampling | Zeebrugge | Port of Zeebrugge
ZEE_22_01 | 2022-04-05 | Zeebrugge (700) | MIC_S_017 | Microplastics (> 100 µm) | Sediment | [6 empty] | Sludge | 10 | 1899-12-31 11:11 |  | NA | MIC_S_017_374 | A | Polystyreen | 83.28 | 0.3536 | 0.1357 | 0.3536 | 1.3607e-06 |  | NA | 2.6057 | 0.052077 | 0.23774 | Non-filaments | SC1 | opaque |  | UNDEFINED | Undefined micro-litter items | Undefined micro-litter items | polystyrene | Zeebrugge | Spotsampling | Zeebrugge | Port of Zeebrugge
ZEE_22_01 | 2022-04-05 | Zeebrugge (700) | MIC_S_017 | Microplastics (> 100 µm) | Sediment | [6 empty] | Sludge | 10 | 1899-12-31 11:11 |  | NA | MIC_S_017_375 | A | Polystyreen | 78.16 | 0.3244 | 0.1526 | 0.3244 | 1.9351e-06 |  | NA | 2.1258 | 0.071784 | 0.32263 | Non-filaments | SC1 | opaque |  | UNDEFINED | Undefined micro-litter items | Undefined micro-litter items | polystyrene | Zeebrugge | Spotsampling | Zeebrugge | Port of Zeebrugge
ZEE_22_01 | 2022-04-05 | Zeebrugge (700) | MIC_S_017 | Microplastics (> 100 µm) | Sediment | [6 empty] | Sludge | 10 | 1899-12-31 11:11 |  | NA | MIC_S_017_376 | A | Polystyreen | 81.27 | 0.6646 | 0.3777 | 0.6646 | 2.9341e-05 |  | NA | 1.7596 | 0.21465 | 0.42843 | Non-filaments | SC2 | opaque |  | UNDEFINED | Undefined micro-litter items | Undefined micro-litter items | polystyrene | Zeebrugge | Spotsampling | Zeebrugge | Port of Zeebrugge
ZEE_22_01 | 2022-04-05 | Zeebrugge (700) | MIC_S_017 | Microplastics (> 100 µm) | Sediment | [6 empty] | Sludge | 10 | 1899-12-31 11:11 |  | NA | MIC_S_017_377 | A | Polystyreen | 83.8 | 0.4451 | 0.1465 | 0.4451 | 1.7122e-06 |  | NA | 3.0382 | 0.048219 | 0.18883 | Non-filaments | SC1 | opaque |  | UNDEFINED | Undefined micro-litter items | Undefined micro-litter items | polystyrene | Zeebrugge | Spotsampling | Zeebrugge | Port of Zeebrugge
ZEE_22_01 | 2022-04-05 | Zeebrugge (700) | MIC_S_017 | Microplastics (> 100 µm) | Sediment | [6 empty] | Sludge | 10 | 1899-12-31 11:11 |  | NA | MIC_S_017_378 | A | Polystyreen | 83.07 | 0.1349 | 0.0762 | 0.1349 | 2.4093e-07 |  | NA | 1.7703 | 0.043043 | 0.42454 | Non-filaments | SC1 | opaque |  | UNDEFINED | Undefined micro-litter items | Undefined micro-litter items | polystyrene | Zeebrugge | Spotsampling | Zeebrugge | Port of Zeebrugge
ZEE_22_01 | 2022-04-05 | Zeebrugge (700) | MIC_S_017 | Microplastics (> 100 µm) | Sediment | [6 empty] | Sludge | 10 | 1899-12-31 11:11 |  | NA | MIC_S_017_379 | A | Polystyreen | 82.43 | 0.1441 | 0.0382 | 0.1441 | 3.0354e-08 |  | NA | 3.7723 | 0.010127 | 0.13649 | Non-filaments | SC1 | opaque |  | UNDEFINED | Undefined micro-litter items | Undefined micro-litter items | polystyrene | Zeebrugge | Spotsampling | Zeebrugge | Port of Zeebrugge
ZEE_22_01 | 2022-04-05 | Zeebrugge (700) | MIC_S_017 | Microplastics (> 100 µm) | Sediment | [6 empty] | Sludge | 10 | 1899-12-31 11:11 |  | NA | MIC_S_017_38 | A | Polystyreen | 77.61 | 0.5043 | 0.2306 | 0.5043 | 6.6774e-06 |  | NA | 2.1869 | 0.10545 | 0.30921 | Non-filaments | SC2 | opaque |  | UNDEFINED | Undefined micro-litter items | Undefined micro-litter items | polystyrene | Zeebrugge | Spotsampling | Zeebrugge | Port of Zeebrugge
ZEE_22_01 | 2022-04-05 | Zeebrugge (700) | MIC_S_017 | Microplastics (> 100 µm) | Sediment | [6 empty] | Sludge | 10 | 1899-12-31 11:11 |  | NA | MIC_S_017_380 | A | Polystyreen | 85.67 | 0.1486 | 0.0756 | 0.1486 | 2.3529e-07 |  | NA | 1.9656 | 0.038461 | 0.36287 | Non-filaments | SC1 | opaque |  | UNDEFINED | Undefined micro-litter items | Undefined micro-litter items | polystyrene | Zeebrugge | Spotsampling | Zeebrugge | Port of Zeebrugge
ZEE_22_01 | 2022-04-05 | Zeebrugge (700) | MIC_S_017 | Microplastics (> 100 µm) | Sediment | [6 empty] | Sludge | 10 | 1899-12-31 11:11 |  | NA | MIC_S_017_381 | A | Polystyreen | 84.58 | 0.1417 | 0.0792 | 0.1417 | 2.7053e-07 |  | NA | 1.7891 | 0.044267 | 0.41786 | Non-filaments | SC1 | opaque |  | UNDEFINED | Undefined micro-litter items | Undefined micro-litter items | polystyrene | Zeebrugge | Spotsampling | Zeebrugge | Port of Zeebrugge
ZEE_22_01 | 2022-04-05 | Zeebrugge (700) | MIC_S_017 | Microplastics (> 100 µm) | Sediment | [6 empty] | Sludge | 10 | 1899-12-31 11:11 |  | NA | MIC_S_017_382 | A | Polyethyleen | 77.63 | 0.1358 | 0.056 | 0.1358 | 8.1838e-08 |  | NA | 2.425 | 0.023093 | 0.26481 | Non-filaments | SC1 | opaque |  | UNDEFINED | Undefined micro-litter items | Undefined micro-litter items | polyethylene | Zeebrugge | Spotsampling | Zeebrugge | Port of Zeebrugge
ZEE_22_01 | 2022-04-05 | Zeebrugge (700) | MIC_S_017 | Microplastics (> 100 µm) | Sediment | [6 empty] | Sludge | 10 | 1899-12-31 11:11 |  | NA | MIC_S_017_383 | A | Polystyreen | 82.03 | 0.1817 | 0.0662 | 0.1817 | 1.5798e-07 |  | NA | 2.7447 | 0.024119 | 0.21991 | Non-filaments | SC1 | opaque |  | UNDEFINED | Undefined micro-litter items | Undefined micro-litter items | polystyrene | Zeebrugge | Spotsampling | Zeebrugge | Port of Zeebrugge
ZEE_22_01 | 2022-04-05 | Zeebrugge (700) | MIC_S_017 | Microplastics (> 100 µm) | Sediment | [6 empty] | Sludge | 10 | 1899-12-31 11:11 |  | NA | MIC_S_017_384 | A | Polyethyleen | 83.3 | 0.1441 | 0.0855 | 0.1441 | 2.9126e-07 |  | NA | 1.6854 | 0.05073 | 0.45704 | Non-filaments | SC1 | opaque |  | UNDEFINED | Undefined micro-litter items | Undefined micro-litter items | polyethylene | Zeebrugge | Spotsampling | Zeebrugge | Port of Zeebrugge
ZEE_22_01 | 2022-04-05 | Zeebrugge (700) | MIC_S_017 | Microplastics (> 100 µm) | Sediment | [6 empty] | Sludge | 10 | 1899-12-31 11:11 |  | NA | MIC_S_017_385 | A | Polystyreen | 81.31 | 0.1735 | 0.1257 | 0.1735 | 1.0815e-06 |  | NA | 1.3803 | 0.091069 | 0.61667 | Non-filaments | SC1 | opaque |  | UNDEFINED | Undefined micro-litter items | Undefined micro-litter items | polystyrene | Zeebrugge | Spotsampling | Zeebrugge | Port of Zeebrugge
ZEE_22_01 | 2022-04-05 | Zeebrugge (700) | MIC_S_017 | Microplastics (> 100 µm) | Sediment | [6 empty] | Sludge | 10 | 1899-12-31 11:11 |  | NA | MIC_S_017_386 | A | Polystyreen | 77.53 | 0.4979 | 0.1914 | 0.4979 | 3.8182e-06 |  | NA | 2.6014 | 0.073577 | 0.23834 | Non-filaments | SC1 | opaque |  | UNDEFINED | Undefined micro-litter items | Undefined micro-litter items | polystyrene | Zeebrugge | Spotsampling | Zeebrugge | Port of Zeebrugge
ZEE_22_01 | 2022-04-05 | Zeebrugge (700) | MIC_S_017 | Microplastics (> 100 µm) | Sediment | [6 empty] | Sludge | 10 | 1899-12-31 11:11 |  | NA | MIC_S_017_387 | A | Polystyreen | 85.39 | 0.5106 | 0.1396 | 0.5106 | 1.4815e-06 |  | NA | 3.6576 | 0.038167 | 0.14296 | Non-filaments | SC2 | opaque |  | UNDEFINED | Undefined micro-litter items | Undefined micro-litter items | polystyrene | Zeebrugge | Spotsampling | Zeebrugge | Port of Zeebrugge
ZEE_22_01 | 2022-04-05 | Zeebrugge (700) | MIC_S_017 | Microplastics (> 100 µm) | Sediment | [6 empty] | Sludge | 10 | 1899-12-31 11:11 |  | NA | MIC_S_017_388 | A | Polystyreen | 78.11 | 0.2489 | 0.0649 | 0.2489 | 1.4886e-07 |  | NA | 3.8351 | 0.016922 | 0.13315 | Non-filaments | SC1 | opaque |  | UNDEFINED | Undefined micro-litter items | Undefined micro-litter items | polystyrene | Zeebrugge | Spotsampling | Zeebrugge | Port of Zeebrugge
ZEE_22_01 | 2022-04-05 | Zeebrugge (700) | MIC_S_017 | Microplastics (> 100 µm) | Sediment | [6 empty] | Sludge | 10 | 1899-12-31 11:11 |  | NA | MIC_S_017_389 | A | Polystyreen | 80.01 | 0.241 | 0.0926 | 0.241 | 4.3238e-07 |  | NA | 2.6026 | 0.03558 | 0.23817 | Non-filaments | SC1 | opaque |  | UNDEFINED | Undefined micro-litter items | Undefined micro-litter items | polystyrene | Zeebrugge | Spotsampling | Zeebrugge | Port of Zeebrugge
ZEE_22_01 | 2022-04-05 | Zeebrugge (700) | MIC_S_017 | Microplastics (> 100 µm) | Sediment | [6 empty] | Sludge | 10 | 1899-12-31 11:11 |  | NA | MIC_S_017_39 | A | Polystyreen | 80.98 | 0.2847 | 0.1545 | 0.2847 | 2.0082e-06 |  | NA | 1.8427 | 0.083844 | 0.39977 | Non-filaments | SC1 | opaque |  | UNDEFINED | Undefined micro-litter items | Undefined micro-litter items | polystyrene | Zeebrugge | Spotsampling | Zeebrugge | Port of Zeebrugge
ZEE_22_01 | 2022-04-05 | Zeebrugge (700) | MIC_S_017 | Microplastics (> 100 µm) | Sediment | [6 empty] | Sludge | 10 | 1899-12-31 11:11 |  | NA | MIC_S_017_390 | A | Polystyreen | 79.53 | 0.515 | 0.1922 | 0.515 | 3.8663e-06 |  | NA | 2.6795 | 0.07173 | 0.22799 | Non-filaments | SC2 | opaque |  | UNDEFINED | Undefined micro-litter items | Undefined micro-litter items | polystyrene | Zeebrugge | Spotsampling | Zeebrugge | Port of Zeebrugge
ZEE_22_01 | 2022-04-05 | Zeebrugge (700) | MIC_S_017 | Microplastics (> 100 µm) | Sediment | [6 empty] | Sludge | 10 | 1899-12-31 11:11 |  | NA | MIC_S_017_391 | A | Polystyreen | 88.44 | 0.2938 | 0.127 | 0.2938 | 1.1154e-06 |  | NA | 2.3134 | 0.054898 | 0.2842 | Non-filaments | SC1 | opaque |  | UNDEFINED | Undefined micro-litter items | Undefined micro-litter items | polystyrene | Zeebrugge | Spotsampling | Zeebrugge | Port of Zeebrugge
ZEE_22_01 | 2022-04-05 | Zeebrugge (700) | MIC_S_017 | Microplastics (> 100 µm) | Sediment | [6 empty] | Sludge | 10 | 1899-12-31 11:11 |  | NA | MIC_S_017_392 | A | Polystyreen | 85.66 | 0.2553 | 0.1161 | 0.2553 | 8.5217e-07 |  | NA | 2.199 | 0.052798 | 0.30667 | Non-filaments | SC1 | opaque |  | UNDEFINED | Undefined micro-litter items | Undefined micro-litter items | polystyrene | Zeebrugge | Spotsampling | Zeebrugge | Port of Zeebrugge
ZEE_22_01 | 2022-04-05 | Zeebrugge (700) | MIC_S_017 | Microplastics (> 100 µm) | Sediment | [6 empty] | Sludge | 10 | 1899-12-31 11:11 |  | NA | MIC_S_017_393 | A | Polystyreen | 79.93 | 0.2037 | 0.0615 | 0.2037 | 1.2667e-07 |  | NA | 3.3122 | 0.018568 | 0.16589 | Non-filaments | SC1 | opaque |  | UNDEFINED | Undefined micro-litter items | Undefined micro-litter items | polystyrene | Zeebrugge | Spotsampling | Zeebrugge | Port of Zeebrugge
ZEE_22_01 | 2022-04-05 | Zeebrugge (700) | MIC_S_017 | Microplastics (> 100 µm) | Sediment | [6 empty] | Sludge | 10 | 1899-12-31 11:11 |  | NA | MIC_S_017_394 | A | Polystyreen | 85.02 | 0.1654 | 0.0486 | 0.1654 | 6.2509e-08 |  | NA | 3.4033 | 0.01428 | 0.15928 | Non-filaments | SC1 | opaque |  | UNDEFINED | Undefined micro-litter items | Undefined micro-litter items | polystyrene | Zeebrugge | Spotsampling | Zeebrugge | Port of Zeebrugge
ZEE_22_01 | 2022-04-05 | Zeebrugge (700) | MIC_S_017 | Microplastics (> 100 µm) | Sediment | [6 empty] | Sludge | 10 | 1899-12-31 11:11 |  | NA | MIC_S_017_395 | A | Polystyreen | 82.69 | 0.1056 | 0.0823 | 0.1056 | 3.0355e-07 |  | NA | 1.2831 | 0.064141 | 0.68802 | Non-filaments | SC1 | opaque |  | UNDEFINED | Undefined micro-litter items | Undefined micro-litter items | polystyrene | Zeebrugge | Spotsampling | Zeebrugge | Port of Zeebrugge
ZEE_22_01 | 2022-04-05 | Zeebrugge (700) | MIC_S_017 | Microplastics (> 100 µm) | Sediment | [6 empty] | Sludge | 10 | 1899-12-31 11:11 |  | NA | MIC_S_017_396 | A | Polystyreen | 77.85 | 0.1056 | 0.0679 | 0.1056 | 1.7047e-07 |  | NA | 1.5552 | 0.043659 | 0.5156 | Non-filaments | SC1 | opaque |  | UNDEFINED | Undefined micro-litter items | Undefined micro-litter items | polystyrene | Zeebrugge | Spotsampling | Zeebrugge | Port of Zeebrugge
ZEE_22_01 | 2022-04-05 | Zeebrugge (700) | MIC_S_017 | Microplastics (> 100 µm) | Sediment | [6 empty] | Sludge | 10 | 1899-12-31 11:11 |  | NA | MIC_S_017_397 | A | Polystyreen | 85.68 | 0.2565 | 0.1172 | 0.2565 | 8.7663e-07 |  | NA | 2.1886 | 0.053551 | 0.30886 | Non-filaments | SC1 | opaque |  | UNDEFINED | Undefined micro-litter items | Undefined micro-litter items | polystyrene | Zeebrugge | Spotsampling | Zeebrugge | Port of Zeebrugge
ZEE_22_01 | 2022-04-05 | Zeebrugge (700) | MIC_S_017 | Microplastics (> 100 µm) | Sediment | [6 empty] | Sludge | 10 | 1899-12-31 11:11 |  | NA | MIC_S_017_398 | A | Polystyreen | 78.06 | 0.383 | 0.199 | 0.383 | 4.2913e-06 |  | NA | 1.9246 | 0.1034 | 0.37453 | Non-filaments | SC1 | opaque |  | UNDEFINED | Undefined micro-litter items | Undefined micro-litter items | polystyrene | Zeebrugge | Spotsampling | Zeebrugge | Port of Zeebrugge
ZEE_22_01 | 2022-04-05 | Zeebrugge (700) | MIC_S_017 | Microplastics (> 100 µm) | Sediment | [6 empty] | Sludge | 10 | 1899-12-31 11:11 |  | NA | MIC_S_017_399 | A | Polystyreen | 82.22 | 0.2052 | 0.0897 | 0.2052 | 3.9302e-07 |  | NA | 2.2876 | 0.039211 | 0.28902 | Non-filaments | SC1 | opaque |  | UNDEFINED | Undefined micro-litter items | Undefined micro-litter items | polystyrene | Zeebrugge | Spotsampling | Zeebrugge | Port of Zeebrugge
ZEE_22_01 | 2022-04-05 | Zeebrugge (700) | MIC_S_017 | Microplastics (> 100 µm) | Sediment | [6 empty] | Sludge | 10 | 1899-12-31 11:11 |  | NA | MIC_S_017_4 | A | Polystyreen | 76.62 | 0.3659 | 0.1893 | 0.3659 | 3.6939e-06 |  | NA | 1.9329 | 0.097935 | 0.37212 | Non-filaments | SC1 | opaque |  | UNDEFINED | Undefined micro-litter items | Undefined micro-litter items | polystyrene | Zeebrugge | Spotsampling | Zeebrugge | Port of Zeebrugge
ZEE_22_01 | 2022-04-05 | Zeebrugge (700) | MIC_S_017 | Microplastics (> 100 µm) | Sediment | [6 empty] | Sludge | 10 | 1899-12-31 11:11 |  | NA | MIC_S_017_40 | A | Polystyreen | 77.32 | 1.0948 | 0.4681 | 1.0948 | 5.5853e-05 |  | NA | 2.3388 | 0.20014 | 0.27958 | Non-filaments | SC2 | opaque |  | UNDEFINED | Undefined micro-litter items | Undefined micro-litter items | polystyrene | Zeebrugge | Spotsampling | Zeebrugge | Port of Zeebrugge
ZEE_22_01 | 2022-04-05 | Zeebrugge (700) | MIC_S_017 | Microplastics (> 100 µm) | Sediment | [6 empty] | Sludge | 10 | 1899-12-31 11:11 |  | NA | MIC_S_017_400 | A | Polystyreen | 78.29 | 0.2912 | 0.1165 | 0.2912 | 8.6101e-07 |  | NA | 2.4996 | 0.046608 | 0.25305 | Non-filaments | SC1 | opaque |  | UNDEFINED | Undefined micro-litter items | Undefined micro-litter items | polystyrene | Zeebrugge | Spotsampling | Zeebrugge | Port of Zeebrugge
ZEE_22_01 | 2022-04-05 | Zeebrugge (700) | MIC_S_017 | Microplastics (> 100 µm) | Sediment | [6 empty] | Sludge | 10 | 1899-12-31 11:11 |  | NA | MIC_S_017_401 | A | Polystyreen | 77.77 | 0.3444 | 0.1515 | 0.3444 | 1.8935e-06 |  | NA | 2.2733 | 0.066644 | 0.29176 | Non-filaments | SC1 | opaque |  | UNDEFINED | Undefined micro-litter items | Undefined micro-litter items | polystyrene | Zeebrugge | Spotsampling | Zeebrugge | Port of Zeebrugge
ZEE_22_01 | 2022-04-05 | Zeebrugge (700) | MIC_S_017 | Microplastics (> 100 µm) | Sediment | [6 empty] | Sludge | 10 | 1899-12-31 11:11 |  | NA | MIC_S_017_402 | A | Polystyreen | 86.13 | 0.1132 | 0.0563 | 0.1132 | 9.7176e-08 |  | NA | 2.0107 | 0.028001 | 0.35075 | Non-filaments | SC1 | opaque |  | UNDEFINED | Undefined micro-litter items | Undefined micro-litter items | polystyrene | Zeebrugge | Spotsampling | Zeebrugge | Port of Zeebrugge
ZEE_22_01 | 2022-04-05 | Zeebrugge (700) | MIC_S_017 | Microplastics (> 100 µm) | Sediment | [6 empty] | Sludge | 10 | 1899-12-31 11:11 |  | NA | MIC_S_017_403 | A | Polystyreen | 84.35 | 0.1451 | 0.0944 | 0.1451 | 4.5809e-07 |  | NA | 1.5371 | 0.061415 | 0.52476 | Non-filaments | SC1 | opaque |  | UNDEFINED | Undefined micro-litter items | Undefined micro-litter items | polystyrene | Zeebrugge | Spotsampling | Zeebrugge | Port of Zeebrugge
ZEE_22_01 | 2022-04-05 | Zeebrugge (700) | MIC_S_017 | Microplastics (> 100 µm) | Sediment | [6 empty] | Sludge | 10 | 1899-12-31 11:11 |  | NA | MIC_S_017_404 | A | Polystyreen | 85.72 | 0.6141 | 0.2345 | 0.6141 | 7.022e-06 |  | NA | 2.6188 | 0.089546 | 0.23597 | Non-filaments | SC2 | opaque |  | UNDEFINED | Undefined micro-litter items | Undefined micro-litter items | polystyrene | Zeebrugge | Spotsampling | Zeebrugge | Port of Zeebrugge
ZEE_22_01 | 2022-04-05 | Zeebrugge (700) | MIC_S_017 | Microplastics (> 100 µm) | Sediment | [6 empty] | Sludge | 10 | 1899-12-31 11:11 |  | NA | MIC_S_017_405 | A | Polystyreen | 79.36 | 0.2938 | 0.1655 | 0.2938 | 2.4685e-06 |  | NA | 1.7752 | 0.093228 | 0.42278 | Non-filaments | SC1 | opaque |  | UNDEFINED | Undefined micro-litter items | Undefined micro-litter items | polystyrene | Zeebrugge | Spotsampling | Zeebrugge | Port of Zeebrugge
ZEE_22_01 | 2022-04-05 | Zeebrugge (700) | MIC_S_017 | Microplastics (> 100 µm) | Sediment | [6 empty] | Sludge | 10 | 1899-12-31 11:11 |  | NA | MIC_S_017_406 | A | Polyethyleen | 75.28 | 0.198 | 0.1226 | 0.198 | 8.5874e-07 |  | NA | 1.615 | 0.075913 | 0.48723 | Non-filaments | SC1 | opaque |  | UNDEFINED | Undefined micro-litter items | Undefined micro-litter items | polyethylene | Zeebrugge | Spotsampling | Zeebrugge | Port of Zeebrugge
ZEE_22_01 | 2022-04-05 | Zeebrugge (700) | MIC_S_017 | Microplastics (> 100 µm) | Sediment | [6 empty] | Sludge | 10 | 1899-12-31 11:11 |  | NA | MIC_S_017_407 | A | Polystyreen | 85.04 | 0.3391 | 0.2178 | 0.3391 | 5.6261e-06 |  | NA | 1.5569 | 0.13989 | 0.51475 | Non-filaments | SC1 | opaque |  | UNDEFINED | Undefined micro-litter items | Undefined micro-litter items | polystyrene | Zeebrugge | Spotsampling | Zeebrugge | Port of Zeebrugge
ZEE_22_01 | 2022-04-05 | Zeebrugge (700) | MIC_S_017 | Microplastics (> 100 µm) | Sediment | [6 empty] | Sludge | 10 | 1899-12-31 11:11 |  | NA | MIC_S_017_408 | A | Polystyreen | 76.13 | 0.6546 | 0.2306 | 0.6546 | 6.6774e-06 |  | NA | 2.8387 | 0.081235 | 0.20909 | Non-filaments | SC2 | opaque |  | UNDEFINED | Undefined micro-litter items | Undefined micro-litter items | polystyrene | Zeebrugge | Spotsampling | Zeebrugge | Port of Zeebrugge
ZEE_22_01 | 2022-04-05 | Zeebrugge (700) | MIC_S_017 | Microplastics (> 100 µm) | Sediment | [6 empty] | Sludge | 10 | 1899-12-31 11:11 |  | NA | MIC_S_017_409 | A | Polystyreen | 77.88 | 0.385 | 0.1743 | 0.385 | 2.8835e-06 |  | NA | 2.2088 | 0.07891 | 0.30462 | Non-filaments | SC1 | opaque |  | UNDEFINED | Undefined micro-litter items | Undefined micro-litter items | polystyrene | Zeebrugge | Spotsampling | Zeebrugge | Port of Zeebrugge
ZEE_22_01 | 2022-04-05 | Zeebrugge (700) | MIC_S_017 | Microplastics (> 100 µm) | Sediment | [6 empty] | Sludge | 10 | 1899-12-31 11:11 |  | NA | MIC_S_017_41 | A | Polystyreen | 76.04 | 0.264 | 0.1504 | 0.264 | 1.8526e-06 |  | NA | 1.7553 | 0.085682 | 0.43 | Non-filaments | SC1 | opaque |  | UNDEFINED | Undefined micro-litter items | Undefined micro-litter items | polystyrene | Zeebrugge | Spotsampling | Zeebrugge | Port of Zeebrugge
ZEE_22_01 | 2022-04-05 | Zeebrugge (700) | MIC_S_017 | Microplastics (> 100 µm) | Sediment | [6 empty] | Sludge | 10 | 1899-12-31 11:11 |  | NA | MIC_S_017_410 | A | Polystyreen | 82.83 | 0.3746 | 0.13 | 0.3746 | 1.1964e-06 |  | NA | 2.8815 | 0.045115 | 0.20444 | Non-filaments | SC1 | opaque |  | UNDEFINED | Undefined micro-litter items | Undefined micro-litter items | polystyrene | Zeebrugge | Spotsampling | Zeebrugge | Port of Zeebrugge
ZEE_22_01 | 2022-04-05 | Zeebrugge (700) | MIC_S_017 | Microplastics (> 100 µm) | Sediment | [6 empty] | Sludge | 10 | 1899-12-31 11:11 |  | NA | MIC_S_017_411 | A | Polystyreen | 87.22 | 0.4542 | 0.1455 | 0.4542 | 1.6773e-06 |  | NA | 3.1216 | 0.04661 | 0.18131 | Non-filaments | SC1 | opaque |  | UNDEFINED | Undefined micro-litter items | Undefined micro-litter items | polystyrene | Zeebrugge | Spotsampling | Zeebrugge | Port of Zeebrugge
ZEE_22_01 | 2022-04-05 | Zeebrugge (700) | MIC_S_017 | Microplastics (> 100 µm) | Sediment | [6 empty] | Sludge | 10 | 1899-12-31 11:11 |  | NA | MIC_S_017_412 | A | Polystyreen | 76.14 | 0.2942 | 0.1374 | 0.2942 | 1.4125e-06 |  | NA | 2.1412 | 0.06417 | 0.31917 | Non-filaments | SC1 | opaque |  | UNDEFINED | Undefined micro-litter items | Undefined micro-litter items | polystyrene | Zeebrugge | Spotsampling | Zeebrugge | Port of Zeebrugge
ZEE_22_01 | 2022-04-05 | Zeebrugge (700) | MIC_S_017 | Microplastics (> 100 µm) | Sediment | [6 empty] | Sludge | 10 | 1899-12-31 11:11 |  | NA | MIC_S_017_413 | A | Polystyreen | 81.56 | 0.318 | 0.144 | 0.318 | 1.626e-06 |  | NA | 2.2083 | 0.065208 | 0.30472 | Non-filaments | SC1 | opaque |  | UNDEFINED | Undefined micro-litter items | Undefined micro-litter items | polystyrene | Zeebrugge | Spotsampling | Zeebrugge | Port of Zeebrugge
ZEE_22_01 | 2022-04-05 | Zeebrugge (700) | MIC_S_017 | Microplastics (> 100 µm) | Sediment | [6 empty] | Sludge | 10 | 1899-12-31 11:11 |  | NA | MIC_S_017_414 | A | Polyacrilamide | 75.81 | 0.1814 | 0.0931 | 0.1814 | 5.0702e-07 |  | NA | 1.9484 | 0.047782 | 0.36768 | Non-filaments | SC1 | opaque |  | UNDEFINED | Undefined micro-litter items | Undefined micro-litter items | polyacrilamide | Zeebrugge | Spotsampling | Zeebrugge | Port of Zeebrugge
ZEE_22_01 | 2022-04-05 | Zeebrugge (700) | MIC_S_017 | Microplastics (> 100 µm) | Sediment | [6 empty] | Sludge | 10 | 1899-12-31 11:11 |  | NA | MIC_S_017_415 | A | Polystyreen | 77.34 | 0.1056 | 0.0782 | 0.1056 | 2.6041e-07 |  | NA | 1.3504 | 0.057909 | 0.63726 | Non-filaments | SC1 | opaque |  | UNDEFINED | Undefined micro-litter items | Undefined micro-litter items | polystyrene | Zeebrugge | Spotsampling | Zeebrugge | Port of Zeebrugge
ZEE_22_01 | 2022-04-05 | Zeebrugge (700) | MIC_S_017 | Microplastics (> 100 µm) | Sediment | [6 empty] | Sludge | 10 | 1899-12-31 11:11 |  | NA | MIC_S_017_416 | A | Polystyreen | 81.77 | 0.2101 | 0.1207 | 0.2101 | 9.5753e-07 |  | NA | 1.7407 | 0.069341 | 0.43543 | Non-filaments | SC1 | opaque |  | UNDEFINED | Undefined micro-litter items | Undefined micro-litter items | polystyrene | Zeebrugge | Spotsampling | Zeebrugge | Port of Zeebrugge
ZEE_22_01 | 2022-04-05 | Zeebrugge (700) | MIC_S_017 | Microplastics (> 100 µm) | Sediment | [6 empty] | Sludge | 10 | 1899-12-31 11:11 |  | NA | MIC_S_017_417 | A | Polystyreen | 79.32 | 0.3536 | 0.1699 | 0.3536 | 2.6706e-06 |  | NA | 2.0812 | 0.081635 | 0.33306 | Non-filaments | SC1 | opaque |  | UNDEFINED | Undefined micro-litter items | Undefined micro-litter items | polystyrene | Zeebrugge | Spotsampling | Zeebrugge | Port of Zeebrugge
ZEE_22_01 | 2022-04-05 | Zeebrugge (700) | MIC_S_017 | Microplastics (> 100 µm) | Sediment | [6 empty] | Sludge | 10 | 1899-12-31 11:11 |  | NA | MIC_S_017_418 | A | Polystyreen | 85.38 | 1.02 | 0.4493 | 1.02 | 4.939e-05 |  | NA | 2.2702 | 0.19791 | 0.29235 | Non-filaments | SC2 | opaque |  | UNDEFINED | Undefined micro-litter items | Undefined micro-litter items | polystyrene | Zeebrugge | Spotsampling | Zeebrugge | Port of Zeebrugge
ZEE_22_01 | 2022-04-05 | Zeebrugge (700) | MIC_S_017 | Microplastics (> 100 µm) | Sediment | [6 empty] | Sludge | 10 | 1899-12-31 11:11 |  | NA | MIC_S_017_419 | A | Polystyreen | 75.17 | 0.4199 | 0.2207 | 0.4199 | 5.8538e-06 |  | NA | 1.9026 | 0.116 | 0.38105 | Non-filaments | SC1 | opaque |  | UNDEFINED | Undefined micro-litter items | Undefined micro-litter items | polystyrene | Zeebrugge | Spotsampling | Zeebrugge | Port of Zeebrugge
ZEE_22_01 | 2022-04-05 | Zeebrugge (700) | MIC_S_017 | Microplastics (> 100 µm) | Sediment | [6 empty] | Sludge | 10 | 1899-12-31 11:11 |  | NA | MIC_S_017_42 | A | Polystyreen | 75.8 | 0.1614 | 0.1109 | 0.1614 | 7.4272e-07 |  | NA | 1.4554 | 0.076201 | 0.56956 | Non-filaments | SC1 | opaque |  | UNDEFINED | Undefined micro-litter items | Undefined micro-litter items | polystyrene | Zeebrugge | Spotsampling | Zeebrugge | Port of Zeebrugge
ZEE_22_01 | 2022-04-05 | Zeebrugge (700) | MIC_S_017 | Microplastics (> 100 µm) | Sediment | [6 empty] | Sludge | 10 | 1899-12-31 11:11 |  | NA | MIC_S_017_420 | A | Polypropyleen | 85.73 | 0.5434 | 0.3185 | 0.5434 | 1.4041e-05 |  | NA | 1.7061 | 0.18668 | 0.44873 | Non-filaments | SC2 | opaque |  | UNDEFINED | Undefined micro-litter items | Undefined micro-litter items | polypropylene | Zeebrugge | Spotsampling | Zeebrugge | Port of Zeebrugge
ZEE_22_01 | 2022-04-05 | Zeebrugge (700) | MIC_S_017 | Microplastics (> 100 µm) | Sediment | [6 empty] | Sludge | 10 | 1899-12-31 11:11 |  | NA | MIC_S_017_421 | A | Polystyreen | 79.1 | 0.3045 | 0.1104 | 0.3045 | 7.3272e-07 |  | NA | 2.7582 | 0.040027 | 0.21831 | Non-filaments | SC1 | opaque |  | UNDEFINED | Undefined micro-litter items | Undefined micro-litter items | polystyrene | Zeebrugge | Spotsampling | Zeebrugge | Port of Zeebrugge
ZEE_22_01 | 2022-04-05 | Zeebrugge (700) | MIC_S_017 | Microplastics (> 100 µm) | Sediment | [6 empty] | Sludge | 10 | 1899-12-31 11:11 |  | NA | MIC_S_017_422 | A | Polystyreen | 83.22 | 0.5569 | 0.1521 | 0.5569 | 1.9161e-06 |  | NA | 3.6614 | 0.041541 | 0.14273 | Non-filaments | SC2 | opaque |  | UNDEFINED | Undefined micro-litter items | Undefined micro-litter items | polystyrene | Zeebrugge | Spotsampling | Zeebrugge | Port of Zeebrugge
ZEE_22_01 | 2022-04-05 | Zeebrugge (700) | MIC_S_017 | Microplastics (> 100 µm) | Sediment | [6 empty] | Sludge | 10 | 1899-12-31 11:11 |  | NA | MIC_S_017_423 | A | Polystyreen | 84.14 | 0.5462 | 0.3677 | 0.5462 | 2.7072e-05 |  | NA | 1.4855 | 0.24753 | 0.55235 | Non-filaments | SC2 | opaque |  | UNDEFINED | Undefined micro-litter items | Undefined micro-litter items | polystyrene | Zeebrugge | Spotsampling | Zeebrugge | Port of Zeebrugge
ZEE_22_01 | 2022-04-05 | Zeebrugge (700) | MIC_S_017 | Microplastics (> 100 µm) | Sediment | [6 empty] | Sludge | 10 | 1899-12-31 11:11 |  | NA | MIC_S_017_424 | A | Polystyreen | 78.81 | 0.3519 | 0.2222 | 0.3519 | 5.974e-06 |  | NA | 1.5837 | 0.1403 | 0.50175 | Non-filaments | SC1 | opaque |  | UNDEFINED | Undefined micro-litter items | Undefined micro-litter items | polystyrene | Zeebrugge | Spotsampling | Zeebrugge | Port of Zeebrugge
ZEE_22_01 | 2022-04-05 | Zeebrugge (700) | MIC_S_017 | Microplastics (> 100 µm) | Sediment | [6 empty] | Sludge | 10 | 1899-12-31 11:11 |  | NA | MIC_S_017_425 | A | Polystyreen | 81.68 | 0.4289 | 0.2667 | 0.4289 | 1.033e-05 |  | NA | 1.6082 | 0.16584 | 0.49034 | Non-filaments | SC1 | opaque |  | UNDEFINED | Undefined micro-litter items | Undefined micro-litter items | polystyrene | Zeebrugge | Spotsampling | Zeebrugge | Port of Zeebrugge
ZEE_22_01 | 2022-04-05 | Zeebrugge (700) | MIC_S_017 | Microplastics (> 100 µm) | Sediment | [6 empty] | Sludge | 10 | 1899-12-31 11:11 |  | NA | MIC_S_017_426 | A | Polystyreen | 79.95 | 0.1788 | 0.1037 | 0.1788 | 6.0725e-07 |  | NA | 1.7242 | 0.060144 | 0.44169 | Non-filaments | SC1 | opaque |  | UNDEFINED | Undefined micro-litter items | Undefined micro-litter items | polystyrene | Zeebrugge | Spotsampling | Zeebrugge | Port of Zeebrugge
ZEE_22_01 | 2022-04-05 | Zeebrugge (700) | MIC_S_017 | Microplastics (> 100 µm) | Sediment | [6 empty] | Sludge | 10 | 1899-12-31 11:11 |  | NA | MIC_S_017_427 | A | Polystyreen | 81.65 | 0.4127 | 0.1591 | 0.4127 | 2.193e-06 |  | NA | 2.594 | 0.061335 | 0.23936 | Non-filaments | SC1 | opaque |  | UNDEFINED | Undefined micro-litter items | Undefined micro-litter items | polystyrene | Zeebrugge | Spotsampling | Zeebrugge | Port of Zeebrugge
ZEE_22_01 | 2022-04-05 | Zeebrugge (700) | MIC_S_017 | Microplastics (> 100 µm) | Sediment | [6 empty] | Sludge | 10 | 1899-12-31 11:11 |  | NA | MIC_S_017_428 | A | Polystyreen | 85.06 | 0.3173 | 0.1608 | 0.3173 | 2.2641e-06 |  | NA | 1.9733 | 0.08149 | 0.36076 | Non-filaments | SC1 | opaque |  | UNDEFINED | Undefined micro-litter items | Undefined micro-litter items | polystyrene | Zeebrugge | Spotsampling | Zeebrugge | Port of Zeebrugge
ZEE_22_01 | 2022-04-05 | Zeebrugge (700) | MIC_S_017 | Microplastics (> 100 µm) | Sediment | [6 empty] | Sludge | 10 | 1899-12-31 11:11 |  | NA | MIC_S_017_429 | A | Polyethyleen | 78.93 | 0.4247 | 0.2893 | 0.4247 | 1.1283e-05 |  | NA | 1.468 | 0.19707 | 0.56221 | Non-filaments | SC1 | opaque |  | UNDEFINED | Undefined micro-litter items | Undefined micro-litter items | polyethylene | Zeebrugge | Spotsampling | Zeebrugge | Port of Zeebrugge
ZEE_22_01 | 2022-04-05 | Zeebrugge (700) | MIC_S_017 | Microplastics (> 100 µm) | Sediment | [6 empty] | Sludge | 10 | 1899-12-31 11:11 |  | NA | MIC_S_017_43 | A | Polystyreen | 76.42 | 0.8439 | 0.3443 | 0.8439 | 2.2225e-05 |  | NA | 2.4511 | 0.14047 | 0.2606 | Non-filaments | SC2 | opaque |  | UNDEFINED | Undefined micro-litter items | Undefined micro-litter items | polystyrene | Zeebrugge | Spotsampling | Zeebrugge | Port of Zeebrugge
ZEE_22_01 | 2022-04-05 | Zeebrugge (700) | MIC_S_017 | Microplastics (> 100 µm) | Sediment | [6 empty] | Sludge | 10 | 1899-12-31 11:11 |  | NA | MIC_S_017_430 | A | Polystyreen | 77.86 | 0.4074 | 0.193 | 0.4074 | 3.9147e-06 |  | NA | 2.1109 | 0.091431 | 0.32607 | Non-filaments | SC1 | opaque |  | UNDEFINED | Undefined micro-litter items | Undefined micro-litter items | polystyrene | Zeebrugge | Spotsampling | Zeebrugge | Port of Zeebrugge
ZEE_22_01 | 2022-04-05 | Zeebrugge (700) | MIC_S_017 | Microplastics (> 100 µm) | Sediment | [6 empty] | Sludge | 10 | 1899-12-31 11:11 |  | NA | MIC_S_017_431 | A | Polystyreen | 86.25 | 0.2314 | 0.1043 | 0.2314 | 6.1785e-07 |  | NA | 2.2186 | 0.047012 | 0.30261 | Non-filaments | SC1 | opaque |  | UNDEFINED | Undefined micro-litter items | Undefined micro-litter items | polystyrene | Zeebrugge | Spotsampling | Zeebrugge | Port of Zeebrugge
ZEE_22_01 | 2022-04-05 | Zeebrugge (700) | MIC_S_017 | Microplastics (> 100 µm) | Sediment | [6 empty] | Sludge | 10 | 1899-12-31 11:11 |  | NA | MIC_S_017_432 | A | Polystyreen | 83.82 | 0.5607 | 0.3249 | 0.5607 | 1.8676e-05 |  | NA | 1.7258 | 0.18826 | 0.44109 | Non-filaments | SC2 | opaque |  | UNDEFINED | Undefined micro-litter items | Undefined micro-litter items | polystyrene | Zeebrugge | Spotsampling | Zeebrugge | Port of Zeebrugge
ZEE_22_01 | 2022-04-05 | Zeebrugge (700) | MIC_S_017 | Microplastics (> 100 µm) | Sediment | [6 empty] | Sludge | 10 | 1899-12-31 11:11 |  | NA | MIC_S_017_433 | A | Polystyreen | 75.72 | 0.4421 | 0.2018 | 0.4421 | 4.475e-06 |  | NA | 2.1908 | 0.092113 | 0.30839 | Non-filaments | SC1 | opaque |  | UNDEFINED | Undefined micro-litter items | Undefined micro-litter items | polystyrene | Zeebrugge | Spotsampling | Zeebrugge | Port of Zeebrugge
ZEE_22_01 | 2022-04-05 | Zeebrugge (700) | MIC_S_017 | Microplastics (> 100 µm) | Sediment | [6 empty] | Sludge | 10 | 1899-12-31 11:11 |  | NA | MIC_S_017_434 | A | Polystyreen | 79.12 | 0.7217 | 0.3732 | 0.7217 | 2.8305e-05 |  | NA | 1.9338 | 0.19299 | 0.37186 | Non-filaments | SC2 | opaque |  | UNDEFINED | Undefined micro-litter items | Undefined micro-litter items | polystyrene | Zeebrugge | Spotsampling | Zeebrugge | Port of Zeebrugge
ZEE_22_01 | 2022-04-05 | Zeebrugge (700) | MIC_S_017 | Microplastics (> 100 µm) | Sediment | [6 empty] | Sludge | 10 | 1899-12-31 11:11 |  | NA | MIC_S_017_435 | A | Polystyreen | 75.73 | 0.3247 | 0.158 | 0.3247 | 2.1478e-06 |  | NA | 2.0551 | 0.076883 | 0.33944 | Non-filaments | SC1 | opaque |  | UNDEFINED | Undefined micro-litter items | Undefined micro-litter items | polystyrene | Zeebrugge | Spotsampling | Zeebrugge | Port of Zeebrugge
ZEE_22_01 | 2022-04-05 | Zeebrugge (700) | MIC_S_017 | Microplastics (> 100 µm) | Sediment | [6 empty] | Sludge | 10 | 1899-12-31 11:11 |  | NA | MIC_S_017_436 | A | Polystyreen | 80.3 | 0.198 | 0.1039 | 0.198 | 6.1077e-07 |  | NA | 1.9057 | 0.054521 | 0.38012 | Non-filaments | SC1 | opaque |  | UNDEFINED | Undefined micro-litter items | Undefined micro-litter items | polystyrene | Zeebrugge | Spotsampling | Zeebrugge | Port of Zeebrugge
ZEE_22_01 | 2022-04-05 | Zeebrugge (700) | MIC_S_017 | Microplastics (> 100 µm) | Sediment | [6 empty] | Sludge | 10 | 1899-12-31 11:11 |  | NA | MIC_S_017_437 | A | Polystyreen | 84.9 | 0.2536 | 0.0631 | 0.2536 | 1.3681e-07 |  | NA | 4.019 | 0.0157 | 0.12411 | Non-filaments | SC1 | opaque |  | UNDEFINED | Undefined micro-litter items | Undefined micro-litter items | polystyrene | Zeebrugge | Spotsampling | Zeebrugge | Port of Zeebrugge
ZEE_22_01 | 2022-04-05 | Zeebrugge (700) | MIC_S_017 | Microplastics (> 100 µm) | Sediment | [6 empty] | Sludge | 10 | 1899-12-31 11:11 |  | NA | MIC_S_017_438 | A | Polypropyleen | 78.06 | 0.1584 | 0.07 | 0.1584 | 1.4906e-07 |  | NA | 2.2629 | 0.030934 | 0.29377 | Non-filaments | SC1 | opaque |  | UNDEFINED | Undefined micro-litter items | Undefined micro-litter items | polypropylene | Zeebrugge | Spotsampling | Zeebrugge | Port of Zeebrugge
ZEE_22_01 | 2022-04-05 | Zeebrugge (700) | MIC_S_017 | Microplastics (> 100 µm) | Sediment | [6 empty] | Sludge | 10 | 1899-12-31 11:11 |  | NA | MIC_S_017_439 | A | Polystyreen | 87.27 | 0.1509 | 0.0941 | 0.1509 | 4.5373e-07 |  | NA | 1.6036 | 0.05868 | 0.49244 | Non-filaments | SC1 | opaque |  | UNDEFINED | Undefined micro-litter items | Undefined micro-litter items | polystyrene | Zeebrugge | Spotsampling | Zeebrugge | Port of Zeebrugge
ZEE_22_01 | 2022-04-05 | Zeebrugge (700) | MIC_S_017 | Microplastics (> 100 µm) | Sediment | [6 empty] | Sludge | 10 | 1899-12-31 11:11 |  | NA | MIC_S_017_44 | A | Polypropyleen | 77.41 | 0.4157 | 0.2003 | 0.4157 | 3.4924e-06 |  | NA | 2.0754 | 0.096512 | 0.33447 | Non-filaments | SC1 | opaque |  | UNDEFINED | Undefined micro-litter items | Undefined micro-litter items | polypropylene | Zeebrugge | Spotsampling | Zeebrugge | Port of Zeebrugge
ZEE_22_01 | 2022-04-05 | Zeebrugge (700) | MIC_S_017 | Microplastics (> 100 µm) | Sediment | [6 empty] | Sludge | 10 | 1899-12-31 11:11 |  | NA | MIC_S_017_440 | A | Polystyreen | 81.16 | 0.2406 | 0.1039 | 0.2406 | 6.1077e-07 |  | NA | 2.3157 | 0.044868 | 0.28378 | Non-filaments | SC1 | opaque |  | UNDEFINED | Undefined micro-litter items | Undefined micro-litter items | polystyrene | Zeebrugge | Spotsampling | Zeebrugge | Port of Zeebrugge
ZEE_22_01 | 2022-04-05 | Zeebrugge (700) | MIC_S_017 | Microplastics (> 100 µm) | Sediment | [6 empty] | Sludge | 10 | 1899-12-31 11:11 |  | NA | MIC_S_017_441 | A | Polystyreen | 78.21 | 0.4486 | 0.1656 | 0.4486 | 2.4729e-06 |  | NA | 2.7089 | 0.061131 | 0.22429 | Non-filaments | SC1 | opaque |  | UNDEFINED | Undefined micro-litter items | Undefined micro-litter items | polystyrene | Zeebrugge | Spotsampling | Zeebrugge | Port of Zeebrugge
ZEE_22_01 | 2022-04-05 | Zeebrugge (700) | MIC_S_017 | Microplastics (> 100 µm) | Sediment | [6 empty] | Sludge | 10 | 1899-12-31 11:11 |  | NA | MIC_S_017_442 | A | Polystyreen | 84.31 | 0.397 | 0.163 | 0.397 | 2.3583e-06 |  | NA | 2.4356 | 0.066924 | 0.26308 | Non-filaments | SC1 | opaque |  | UNDEFINED | Undefined micro-litter items | Undefined micro-litter items | polystyrene | Zeebrugge | Spotsampling | Zeebrugge | Port of Zeebrugge
ZEE_22_01 | 2022-04-05 | Zeebrugge (700) | MIC_S_017 | Microplastics (> 100 µm) | Sediment | [6 empty] | Sludge | 10 | 1899-12-31 11:11 |  | NA | MIC_S_017_443 | A | Polystyreen | 75.76 | 0.3319 | 0.1594 | 0.3319 | 2.2054e-06 |  | NA | 2.0822 | 0.076554 | 0.33283 | Non-filaments | SC1 | opaque |  | UNDEFINED | Undefined micro-litter items | Undefined micro-litter items | polystyrene | Zeebrugge | Spotsampling | Zeebrugge | Port of Zeebrugge
ZEE_22_01 | 2022-04-05 | Zeebrugge (700) | MIC_S_017 | Microplastics (> 100 µm) | Sediment | [6 empty] | Sludge | 10 | 1899-12-31 11:11 |  | NA | MIC_S_017_444 | A | Polystyreen | 78.78 | 0.2903 | 0.1635 | 0.2903 | 2.38e-06 |  | NA | 1.7755 | 0.092085 | 0.42267 | Non-filaments | SC1 | opaque |  | UNDEFINED | Undefined micro-litter items | Undefined micro-litter items | polystyrene | Zeebrugge | Spotsampling | Zeebrugge | Port of Zeebrugge
ZEE_22_01 | 2022-04-05 | Zeebrugge (700) | MIC_S_017 | Microplastics (> 100 µm) | Sediment | [6 empty] | Sludge | 10 | 1899-12-31 11:11 |  | NA | MIC_S_017_445 | A | Polystyreen | 84.28 | 0.3662 | 0.1462 | 0.3662 | 1.7017e-06 |  | NA | 2.5048 | 0.058368 | 0.25226 | Non-filaments | SC1 | opaque |  | UNDEFINED | Undefined micro-litter items | Undefined micro-litter items | polystyrene | Zeebrugge | Spotsampling | Zeebrugge | Port of Zeebrugge
ZEE_22_01 | 2022-04-05 | Zeebrugge (700) | MIC_S_017 | Microplastics (> 100 µm) | Sediment | [6 empty] | Sludge | 10 | 1899-12-31 11:11 |  | NA | MIC_S_017_446 | A | Polystyreen | 82.1 | 0.3679 | 0.1731 | 0.3679 | 2.8244e-06 |  | NA | 2.1254 | 0.081445 | 0.32274 | Non-filaments | SC1 | opaque |  | UNDEFINED | Undefined micro-litter items | Undefined micro-litter items | polystyrene | Zeebrugge | Spotsampling | Zeebrugge | Port of Zeebrugge
ZEE_22_01 | 2022-04-05 | Zeebrugge (700) | MIC_S_017 | Microplastics (> 100 µm) | Sediment | [6 empty] | Sludge | 10 | 1899-12-31 11:11 |  | NA | MIC_S_017_447 | A | Polystyreen | 80.3 | 0.1742 | 0.114 | 0.1742 | 8.0676e-07 |  | NA | 1.5281 | 0.074604 | 0.5294 | Non-filaments | SC1 | opaque |  | UNDEFINED | Undefined micro-litter items | Undefined micro-litter items | polystyrene | Zeebrugge | Spotsampling | Zeebrugge | Port of Zeebrugge
ZEE_22_01 | 2022-04-05 | Zeebrugge (700) | MIC_S_017 | Microplastics (> 100 µm) | Sediment | [6 empty] | Sludge | 10 | 1899-12-31 11:11 |  | NA | MIC_S_017_448 | A | Polystyreen | 81.47 | 0.4287 | 0.2612 | 0.4287 | 9.704e-06 |  | NA | 1.6413 | 0.15914 | 0.47559 | Non-filaments | SC1 | opaque |  | UNDEFINED | Undefined micro-litter items | Undefined micro-litter items | polystyrene | Zeebrugge | Spotsampling | Zeebrugge | Port of Zeebrugge
ZEE_22_01 | 2022-04-05 | Zeebrugge (700) | MIC_S_017 | Microplastics (> 100 µm) | Sediment | [6 empty] | Sludge | 10 | 1899-12-31 11:11 |  | NA | MIC_S_017_449 | A | Polystyreen | 83.06 | 0.2984 | 0.1894 | 0.2984 | 3.6997e-06 |  | NA | 1.5755 | 0.12022 | 0.50568 | Non-filaments | SC1 | opaque |  | UNDEFINED | Undefined micro-litter items | Undefined micro-litter items | polystyrene | Zeebrugge | Spotsampling | Zeebrugge | Port of Zeebrugge
ZEE_22_01 | 2022-04-05 | Zeebrugge (700) | MIC_S_017 | Microplastics (> 100 µm) | Sediment | [6 empty] | Sludge | 10 | 1899-12-31 11:11 |  | NA | MIC_S_017_45 | A | Polypropyleen | 75.11 | 0.5063 | 0.2669 | 0.5063 | 8.2627e-06 |  | NA | 1.897 | 0.1407 | 0.38275 | Non-filaments | SC2 | opaque |  | UNDEFINED | Undefined micro-litter items | Undefined micro-litter items | polypropylene | Zeebrugge | Spotsampling | Zeebrugge | Port of Zeebrugge
ZEE_22_01 | 2022-04-05 | Zeebrugge (700) | MIC_S_017 | Microplastics (> 100 µm) | Sediment | [6 empty] | Sludge | 10 | 1899-12-31 11:11 |  | NA | MIC_S_017_450 | A | Polystyreen | 79.84 | 0.3244 | 0.1785 | 0.3244 | 3.097e-06 |  | NA | 1.8174 | 0.098219 | 0.40817 | Non-filaments | SC1 | opaque |  | UNDEFINED | Undefined micro-litter items | Undefined micro-litter items | polystyrene | Zeebrugge | Spotsampling | Zeebrugge | Port of Zeebrugge
ZEE_22_01 | 2022-04-05 | Zeebrugge (700) | MIC_S_017 | Microplastics (> 100 µm) | Sediment | [6 empty] | Sludge | 10 | 1899-12-31 11:11 |  | NA | MIC_S_017_451 | A | Polystyreen | 82.7 | 0.4318 | 0.1805 | 0.4318 | 3.2023e-06 |  | NA | 2.3922 | 0.075452 | 0.27027 | Non-filaments | SC1 | opaque |  | UNDEFINED | Undefined micro-litter items | Undefined micro-litter items | polystyrene | Zeebrugge | Spotsampling | Zeebrugge | Port of Zeebrugge
ZEE_22_01 | 2022-04-05 | Zeebrugge (700) | MIC_S_017 | Microplastics (> 100 µm) | Sediment | [6 empty] | Sludge | 10 | 1899-12-31 11:11 |  | NA | MIC_S_017_452 | A | Polystyreen | 79.06 | 0.2471 | 0.1375 | 0.2471 | 1.4156e-06 |  | NA | 1.7971 | 0.076513 | 0.41509 | Non-filaments | SC1 | opaque |  | UNDEFINED | Undefined micro-litter items | Undefined micro-litter items | polystyrene | Zeebrugge | Spotsampling | Zeebrugge | Port of Zeebrugge
ZEE_22_01 | 2022-04-05 | Zeebrugge (700) | MIC_S_017 | Microplastics (> 100 µm) | Sediment | [6 empty] | Sludge | 10 | 1899-12-31 11:11 |  | NA | MIC_S_017_453 | A | Polystyreen | 83.19 | 0.544 | 0.2836 | 0.544 | 1.2421e-05 |  | NA | 1.9182 | 0.14785 | 0.37641 | Non-filaments | SC2 | opaque |  | UNDEFINED | Undefined micro-litter items | Undefined micro-litter items | polystyrene | Zeebrugge | Spotsampling | Zeebrugge | Port of Zeebrugge
ZEE_22_01 | 2022-04-05 | Zeebrugge (700) | MIC_S_017 | Microplastics (> 100 µm) | Sediment | [6 empty] | Sludge | 10 | 1899-12-31 11:11 |  | NA | MIC_S_017_454 | A | Polystyreen | 75.23 | 0.2299 | 0.1185 | 0.2299 | 9.0612e-07 |  | NA | 1.9401 | 0.06108 | 0.37006 | Non-filaments | SC1 | opaque |  | UNDEFINED | Undefined micro-litter items | Undefined micro-litter items | polystyrene | Zeebrugge | Spotsampling | Zeebrugge | Port of Zeebrugge
ZEE_22_01 | 2022-04-05 | Zeebrugge (700) | MIC_S_017 | Microplastics (> 100 µm) | Sediment | [6 empty] | Sludge | 10 | 1899-12-31 11:11 |  | NA | MIC_S_017_455 | A | Polystyreen | 80.5 | 0.3949 | 0.2442 | 0.3949 | 7.9299e-06 |  | NA | 1.6171 | 0.15101 | 0.48628 | Non-filaments | SC1 | opaque |  | UNDEFINED | Undefined micro-litter items | Undefined micro-litter items | polystyrene | Zeebrugge | Spotsampling | Zeebrugge | Port of Zeebrugge
ZEE_22_01 | 2022-04-05 | Zeebrugge (700) | MIC_S_017 | Microplastics (> 100 µm) | Sediment | [6 empty] | Sludge | 10 | 1899-12-31 11:11 |  | NA | MIC_S_017_456 | A | Polystyreen | 80.82 | 0.5526 | 0.3188 | 0.5526 | 1.7644e-05 |  | NA | 1.7334 | 0.18392 | 0.43819 | Non-filaments | SC2 | opaque |  | UNDEFINED | Undefined micro-litter items | Undefined micro-litter items | polystyrene | Zeebrugge | Spotsampling | Zeebrugge | Port of Zeebrugge
ZEE_22_01 | 2022-04-05 | Zeebrugge (700) | MIC_S_017 | Microplastics (> 100 µm) | Sediment | [6 empty] | Sludge | 10 | 1899-12-31 11:11 |  | NA | MIC_S_017_457 | A | Polystyreen | 77.47 | 0.2435 | 0.1485 | 0.2435 | 1.7832e-06 |  | NA | 1.6397 | 0.090564 | 0.47626 | Non-filaments | SC1 | opaque |  | UNDEFINED | Undefined micro-litter items | Undefined micro-litter items | polystyrene | Zeebrugge | Spotsampling | Zeebrugge | Port of Zeebrugge
ZEE_22_01 | 2022-04-05 | Zeebrugge (700) | MIC_S_017 | Microplastics (> 100 µm) | Sediment | [6 empty] | Sludge | 10 | 1899-12-31 11:11 |  | NA | MIC_S_017_458 | A | Polystyreen | 82.96 | 0.4337 | 0.187 | 0.4337 | 3.5609e-06 |  | NA | 2.3193 | 0.080629 | 0.28313 | Non-filaments | SC1 | opaque |  | UNDEFINED | Undefined micro-litter items | Undefined micro-litter items | polystyrene | Zeebrugge | Spotsampling | Zeebrugge | Port of Zeebrugge
ZEE_22_01 | 2022-04-05 | Zeebrugge (700) | MIC_S_017 | Microplastics (> 100 µm) | Sediment | [6 empty] | Sludge | 10 | 1899-12-31 11:11 |  | NA | MIC_S_017_459 | A | Polystyreen | 77.53 | 0.3201 | 0.2177 | 0.3201 | 5.6183e-06 |  | NA | 1.4704 | 0.14806 | 0.56087 | Non-filaments | SC1 | opaque |  | UNDEFINED | Undefined micro-litter items | Undefined micro-litter items | polystyrene | Zeebrugge | Spotsampling | Zeebrugge | Port of Zeebrugge
ZEE_22_01 | 2022-04-05 | Zeebrugge (700) | MIC_S_017 | Microplastics (> 100 µm) | Sediment | [6 empty] | Sludge | 10 | 1899-12-31 11:11 |  | NA | MIC_S_017_46 | A | Polystyreen | 75.28 | 0.3606 | 0.2598 | 0.3606 | 9.5488e-06 |  | NA | 1.388 | 0.18718 | 0.61153 | Non-filaments | SC1 | opaque |  | UNDEFINED | Undefined micro-litter items | Undefined micro-litter items | polystyrene | Zeebrugge | Spotsampling | Zeebrugge | Port of Zeebrugge
ZEE_22_01 | 2022-04-05 | Zeebrugge (700) | MIC_S_017 | Microplastics (> 100 µm) | Sediment | [6 empty] | Sludge | 10 | 1899-12-31 11:11 |  | NA | MIC_S_017_460 | A | Polystyreen | 76.41 | 0.2435 | 0.0961 | 0.2435 | 4.8328e-07 |  | NA | 2.5338 | 0.037927 | 0.24793 | Non-filaments | SC1 | opaque |  | UNDEFINED | Undefined micro-litter items | Undefined micro-litter items | polystyrene | Zeebrugge | Spotsampling | Zeebrugge | Port of Zeebrugge
ZEE_22_01 | 2022-04-05 | Zeebrugge (700) | MIC_S_017 | Microplastics (> 100 µm) | Sediment | [6 empty] | Sludge | 10 | 1899-12-31 11:11 |  | NA | MIC_S_017_461 | A | Polystyreen | 81.36 | 0.2763 | 0.1763 | 0.2763 | 2.9839e-06 |  | NA | 1.5672 | 0.11249 | 0.50969 | Non-filaments | SC1 | opaque |  | UNDEFINED | Undefined micro-litter items | Undefined micro-litter items | polystyrene | Zeebrugge | Spotsampling | Zeebrugge | Port of Zeebrugge
ZEE_22_01 | 2022-04-05 | Zeebrugge (700) | MIC_S_017 | Microplastics (> 100 µm) | Sediment | [6 empty] | Sludge | 10 | 1899-12-31 11:11 |  | NA | MIC_S_017_462 | A | Polystyreen | 83.09 | 0.401 | 0.1847 | 0.401 | 3.4311e-06 |  | NA | 2.1711 | 0.085073 | 0.3126 | Non-filaments | SC1 | opaque |  | UNDEFINED | Undefined micro-litter items | Undefined micro-litter items | polystyrene | Zeebrugge | Spotsampling | Zeebrugge | Port of Zeebrugge
ZEE_22_01 | 2022-04-05 | Zeebrugge (700) | MIC_S_017 | Microplastics (> 100 µm) | Sediment | [6 empty] | Sludge | 10 | 1899-12-31 11:11 |  | NA | MIC_S_017_463 | A | Polystyreen | 82.35 | 0.2995 | 0.1304 | 0.2995 | 1.2074e-06 |  | NA | 2.2968 | 0.056775 | 0.28729 | Non-filaments | SC1 | opaque |  | UNDEFINED | Undefined micro-litter items | Undefined micro-litter items | polystyrene | Zeebrugge | Spotsampling | Zeebrugge | Port of Zeebrugge
ZEE_22_01 | 2022-04-05 | Zeebrugge (700) | MIC_S_017 | Microplastics (> 100 µm) | Sediment | [6 empty] | Sludge | 10 | 1899-12-31 11:11 |  | NA | MIC_S_017_464 | A | Polystyreen | 81.77 | 0.3681 | 0.2352 | 0.3681 | 7.0851e-06 |  | NA | 1.5651 | 0.15028 | 0.51075 | Non-filaments | SC1 | opaque |  | UNDEFINED | Undefined micro-litter items | Undefined micro-litter items | polystyrene | Zeebrugge | Spotsampling | Zeebrugge | Port of Zeebrugge
ZEE_22_01 | 2022-04-05 | Zeebrugge (700) | MIC_S_017 | Microplastics (> 100 µm) | Sediment | [6 empty] | Sludge | 10 | 1899-12-31 11:11 |  | NA | MIC_S_017_465 | A | Polystyreen | 81.67 | 0.2847 | 0.1306 | 0.2847 | 1.213e-06 |  | NA | 2.1799 | 0.05991 | 0.31069 | Non-filaments | SC1 | opaque |  | UNDEFINED | Undefined micro-litter items | Undefined micro-litter items | polystyrene | Zeebrugge | Spotsampling | Zeebrugge | Port of Zeebrugge
ZEE_22_01 | 2022-04-05 | Zeebrugge (700) | MIC_S_017 | Microplastics (> 100 µm) | Sediment | [6 empty] | Sludge | 10 | 1899-12-31 11:11 |  | NA | MIC_S_017_466 | A | Polystyreen | 84.14 | 0.1604 | 0.0949 | 0.1604 | 4.654e-07 |  | NA | 1.6902 | 0.056147 | 0.45509 | Non-filaments | SC1 | opaque |  | UNDEFINED | Undefined micro-litter items | Undefined micro-litter items | polystyrene | Zeebrugge | Spotsampling | Zeebrugge | Port of Zeebrugge
ZEE_22_01 | 2022-04-05 | Zeebrugge (700) | MIC_S_017 | Microplastics (> 100 µm) | Sediment | [6 empty] | Sludge | 10 | 1899-12-31 11:11 |  | NA | MIC_S_017_467 | A | Polystyreen | 87.25 | 0.6317 | 0.2482 | 0.6317 | 8.326e-06 |  | NA | 2.5451 | 0.09752 | 0.24628 | Non-filaments | SC2 | opaque |  | UNDEFINED | Undefined micro-litter items | Undefined micro-litter items | polystyrene | Zeebrugge | Spotsampling | Zeebrugge | Port of Zeebrugge
ZEE_22_01 | 2022-04-05 | Zeebrugge (700) | MIC_S_017 | Microplastics (> 100 µm) | Sediment | [6 empty] | Sludge | 10 | 1899-12-31 11:11 |  | NA | MIC_S_017_468 | A | Polystyreen | 85.31 | 0.241 | 0.1055 | 0.241 | 6.3942e-07 |  | NA | 2.2844 | 0.046184 | 0.28964 | Non-filaments | SC1 | opaque |  | UNDEFINED | Undefined micro-litter items | Undefined micro-litter items | polystyrene | Zeebrugge | Spotsampling | Zeebrugge | Port of Zeebrugge
ZEE_22_01 | 2022-04-05 | Zeebrugge (700) | MIC_S_017 | Microplastics (> 100 µm) | Sediment | [6 empty] | Sludge | 10 | 1899-12-31 11:11 |  | NA | MIC_S_017_469 | A | Polystyreen | 80.83 | 0.4375 | 0.2277 | 0.4375 | 6.4287e-06 |  | NA | 1.9214 | 0.11851 | 0.37547 | Non-filaments | SC1 | opaque |  | UNDEFINED | Undefined micro-litter items | Undefined micro-litter items | polystyrene | Zeebrugge | Spotsampling | Zeebrugge | Port of Zeebrugge
ZEE_22_01 | 2022-04-05 | Zeebrugge (700) | MIC_S_017 | Microplastics (> 100 µm) | Sediment | [6 empty] | Sludge | 10 | 1899-12-31 11:11 |  | NA | MIC_S_017_47 | A | Polystyreen | 80.03 | 0.5564 | 0.2365 | 0.5564 | 7.2032e-06 |  | NA | 2.3526 | 0.10053 | 0.27712 | Non-filaments | SC2 | opaque |  | UNDEFINED | Undefined micro-litter items | Undefined micro-litter items | polystyrene | Zeebrugge | Spotsampling | Zeebrugge | Port of Zeebrugge
ZEE_22_01 | 2022-04-05 | Zeebrugge (700) | MIC_S_017 | Microplastics (> 100 µm) | Sediment | [6 empty] | Sludge | 10 | 1899-12-31 11:11 |  | NA | MIC_S_017_470 | A | Polystyreen | 80.14 | 0.347 | 0.1779 | 0.347 | 3.0659e-06 |  | NA | 1.9505 | 0.091206 | 0.36709 | Non-filaments | SC1 | opaque |  | UNDEFINED | Undefined micro-litter items | Undefined micro-litter items | polystyrene | Zeebrugge | Spotsampling | Zeebrugge | Port of Zeebrugge
ZEE_22_01 | 2022-04-05 | Zeebrugge (700) | MIC_S_017 | Microplastics (> 100 µm) | Sediment | [6 empty] | Sludge | 10 | 1899-12-31 11:11 |  | NA | MIC_S_017_471 | A | Polystyreen | 80.16 | 0.1181 | 0.0657 | 0.1181 | 1.5443e-07 |  | NA | 1.7976 | 0.036549 | 0.41493 | Non-filaments | SC1 | opaque |  | UNDEFINED | Undefined micro-litter items | Undefined micro-litter items | polystyrene | Zeebrugge | Spotsampling | Zeebrugge | Port of Zeebrugge
ZEE_22_01 | 2022-04-05 | Zeebrugge (700) | MIC_S_017 | Microplastics (> 100 µm) | Sediment | [6 empty] | Sludge | 10 | 1899-12-31 11:11 |  | NA | MIC_S_017_472 | A | Polystyreen | 80.01 | 0.2792 | 0.1295 | 0.2792 | 1.1826e-06 |  | NA | 2.156 | 0.060065 | 0.31589 | Non-filaments | SC1 | opaque |  | UNDEFINED | Undefined micro-litter items | Undefined micro-litter items | polystyrene | Zeebrugge | Spotsampling | Zeebrugge | Port of Zeebrugge
ZEE_22_01 | 2022-04-05 | Zeebrugge (700) | MIC_S_017 | Microplastics (> 100 µm) | Sediment | [6 empty] | Sludge | 10 | 1899-12-31 11:11 |  | NA | MIC_S_017_473 | A | Polystyreen | 83.8 | 0.2303 | 0.1067 | 0.2303 | 6.6149e-07 |  | NA | 2.1584 | 0.049435 | 0.31536 | Non-filaments | SC1 | opaque |  | UNDEFINED | Undefined micro-litter items | Undefined micro-litter items | polystyrene | Zeebrugge | Spotsampling | Zeebrugge | Port of Zeebrugge
ZEE_22_01 | 2022-04-05 | Zeebrugge (700) | MIC_S_017 | Microplastics (> 100 µm) | Sediment | [6 empty] | Sludge | 10 | 1899-12-31 11:11 |  | NA | MIC_S_017_474 | A | Polystyreen | 75.44 | 0.1358 | 0.0491 | 0.1358 | 6.4458e-08 |  | NA | 2.7658 | 0.017753 | 0.21741 | Non-filaments | SC1 | opaque |  | UNDEFINED | Undefined micro-litter items | Undefined micro-litter items | polystyrene | Zeebrugge | Spotsampling | Zeebrugge | Port of Zeebrugge
ZEE_22_01 | 2022-04-05 | Zeebrugge (700) | MIC_S_017 | Microplastics (> 100 µm) | Sediment | [6 empty] | Sludge | 10 | 1899-12-31 11:11 |  | NA | MIC_S_017_475 | A | Polystyreen | 75.88 | 0.2343 | 0.1184 | 0.2343 | 9.0383e-07 |  | NA | 1.9789 | 0.059832 | 0.35923 | Non-filaments | SC1 | opaque |  | UNDEFINED | Undefined micro-litter items | Undefined micro-litter items | polystyrene | Zeebrugge | Spotsampling | Zeebrugge | Port of Zeebrugge
ZEE_22_01 | 2022-04-05 | Zeebrugge (700) | MIC_S_017 | Microplastics (> 100 µm) | Sediment | [6 empty] | Sludge | 10 | 1899-12-31 11:11 |  | NA | MIC_S_017_476 | A | Polystyreen | 78.69 | 0.1553 | 0.09 | 0.1553 | 3.9697e-07 |  | NA | 1.7256 | 0.052157 | 0.44117 | Non-filaments | SC1 | opaque |  | UNDEFINED | Undefined micro-litter items | Undefined micro-litter items | polystyrene | Zeebrugge | Spotsampling | Zeebrugge | Port of Zeebrugge
ZEE_22_01 | 2022-04-05 | Zeebrugge (700) | MIC_S_017 | Microplastics (> 100 µm) | Sediment | [6 empty] | Sludge | 10 | 1899-12-31 11:11 |  | NA | MIC_S_017_477 | A | Polystyreen | 84.72 | 0.4301 | 0.1002 | 0.4301 | 5.4782e-07 |  | NA | 4.2924 | 0.023344 | 0.11245 | Non-filaments | SC1 | opaque |  | UNDEFINED | Undefined micro-litter items | Undefined micro-litter items | polystyrene | Zeebrugge | Spotsampling | Zeebrugge | Port of Zeebrugge
ZEE_22_01 | 2022-04-05 | Zeebrugge (700) | MIC_S_017 | Microplastics (> 100 µm) | Sediment | [6 empty] | Sludge | 10 | 1899-12-31 11:11 |  | NA | MIC_S_017_478 | A | Polystyreen | 79.05 | 0.2914 | 0.1251 | 0.2914 | 1.0661e-06 |  | NA | 2.3293 | 0.053706 | 0.28129 | Non-filaments | SC1 | opaque |  | UNDEFINED | Undefined micro-litter items | Undefined micro-litter items | polystyrene | Zeebrugge | Spotsampling | Zeebrugge | Port of Zeebrugge
ZEE_22_01 | 2022-04-05 | Zeebrugge (700) | MIC_S_017 | Microplastics (> 100 µm) | Sediment | [6 empty] | Sludge | 10 | 1899-12-31 11:11 |  | NA | MIC_S_017_479 | A | Polystyreen | 79.21 | 0.1584 | 0.1171 | 0.1584 | 8.7438e-07 |  | NA | 1.3527 | 0.086568 | 0.63563 | Non-filaments | SC1 | opaque |  | UNDEFINED | Undefined micro-litter items | Undefined micro-litter items | polystyrene | Zeebrugge | Spotsampling | Zeebrugge | Port of Zeebrugge
ZEE_22_01 | 2022-04-05 | Zeebrugge (700) | MIC_S_017 | Microplastics (> 100 µm) | Sediment | [6 empty] | Sludge | 10 | 1899-12-31 11:11 |  | NA | MIC_S_017_48 | A | Polystyreen | 80.98 | 0.611 | 0.2488 | 0.611 | 8.3865e-06 |  | NA | 2.4558 | 0.10131 | 0.25984 | Non-filaments | SC2 | opaque |  | UNDEFINED | Undefined micro-litter items | Undefined micro-litter items | polystyrene | Zeebrugge | Spotsampling | Zeebrugge | Port of Zeebrugge
ZEE_22_01 | 2022-04-05 | Zeebrugge (700) | MIC_S_017 | Microplastics (> 100 µm) | Sediment | [6 empty] | Sludge | 10 | 1899-12-31 11:11 |  | NA | MIC_S_017_480 | A | Polystyreen | 85.16 | 0.4257 | 0.1596 | 0.4257 | 2.2138e-06 |  | NA | 2.6673 | 0.059836 | 0.22956 | Non-filaments | SC1 | opaque |  | UNDEFINED | Undefined micro-litter items | Undefined micro-litter items | polystyrene | Zeebrugge | Spotsampling | Zeebrugge | Port of Zeebrugge
ZEE_22_01 | 2022-04-05 | Zeebrugge (700) | MIC_S_017 | Microplastics (> 100 µm) | Sediment | [6 empty] | Sludge | 10 | 1899-12-31 11:11 |  | NA | MIC_S_017_481 | A | Polystyreen | 80.59 | 0.2601 | 0.1354 | 0.2601 | 1.3517e-06 |  | NA | 1.921 | 0.070485 | 0.37559 | Non-filaments | SC1 | opaque |  | UNDEFINED | Undefined micro-litter items | Undefined micro-litter items | polystyrene | Zeebrugge | Spotsampling | Zeebrugge | Port of Zeebrugge
ZEE_22_01 | 2022-04-05 | Zeebrugge (700) | MIC_S_017 | Microplastics (> 100 µm) | Sediment | [6 empty] | Sludge | 10 | 1899-12-31 11:11 |  | NA | MIC_S_017_482 | A | Polystyreen | 85.12 | 0.5015 | 0.1581 | 0.5015 | 2.1519e-06 |  | NA | 3.172 | 0.049842 | 0.17701 | Non-filaments | SC2 | opaque |  | UNDEFINED | Undefined micro-litter items | Undefined micro-litter items | polystyrene | Zeebrugge | Spotsampling | Zeebrugge | Port of Zeebrugge
ZEE_22_01 | 2022-04-05 | Zeebrugge (700) | MIC_S_017 | Microplastics (> 100 µm) | Sediment | [6 empty] | Sludge | 10 | 1899-12-31 11:11 |  | NA | MIC_S_017_483 | A | Polystyreen | 80.46 | 0.4526 | 0.1223 | 0.4526 | 9.9612e-07 |  | NA | 3.7007 | 0.033047 | 0.14046 | Non-filaments | SC1 | opaque |  | UNDEFINED | Undefined micro-litter items | Undefined micro-litter items | polystyrene | Zeebrugge | Spotsampling | Zeebrugge | Port of Zeebrugge
ZEE_22_01 | 2022-04-05 | Zeebrugge (700) | MIC_S_017 | Microplastics (> 100 µm) | Sediment | [6 empty] | Sludge | 10 | 1899-12-31 11:11 |  | NA | MIC_S_017_484 | A | Polystyreen | 77.07 | 0.2147 | 0.11 | 0.2147 | 7.2479e-07 |  | NA | 1.9518 | 0.056358 | 0.36673 | Non-filaments | SC1 | opaque |  | UNDEFINED | Undefined micro-litter items | Undefined micro-litter items | polystyrene | Zeebrugge | Spotsampling | Zeebrugge | Port of Zeebrugge
ZEE_22_01 | 2022-04-05 | Zeebrugge (700) | MIC_S_017 | Microplastics (> 100 µm) | Sediment | [6 empty] | Sludge | 10 | 1899-12-31 11:11 |  | NA | MIC_S_017_485 | A | Polystyreen | 83.59 | 0.314 | 0.1041 | 0.314 | 6.1431e-07 |  | NA | 3.0163 | 0.034512 | 0.19089 | Non-filaments | SC1 | opaque |  | UNDEFINED | Undefined micro-litter items | Undefined micro-litter items | polystyrene | Zeebrugge | Spotsampling | Zeebrugge | Port of Zeebrugge
ZEE_22_01 | 2022-04-05 | Zeebrugge (700) | MIC_S_017 | Microplastics (> 100 µm) | Sediment | [6 empty] | Sludge | 10 | 1899-12-31 11:11 |  | NA | MIC_S_017_486 | A | Polystyreen | 80.72 | 0.1282 | 0.0593 | 0.1282 | 1.1355e-07 |  | NA | 2.1619 | 0.02743 | 0.31459 | Non-filaments | SC1 | opaque |  | UNDEFINED | Undefined micro-litter items | Undefined micro-litter items | polystyrene | Zeebrugge | Spotsampling | Zeebrugge | Port of Zeebrugge
ZEE_22_01 | 2022-04-05 | Zeebrugge (700) | MIC_S_017 | Microplastics (> 100 µm) | Sediment | [6 empty] | Sludge | 10 | 1899-12-31 11:11 |  | NA | MIC_S_017_487 | A | Polystyreen | 86.09 | 0.3715 | 0.1344 | 0.3715 | 1.322e-06 |  | NA | 2.7641 | 0.048623 | 0.2176 | Non-filaments | SC1 | opaque |  | UNDEFINED | Undefined micro-litter items | Undefined micro-litter items | polystyrene | Zeebrugge | Spotsampling | Zeebrugge | Port of Zeebrugge
ZEE_22_01 | 2022-04-05 | Zeebrugge (700) | MIC_S_017 | Microplastics (> 100 µm) | Sediment | [6 empty] | Sludge | 10 | 1899-12-31 11:11 |  | NA | MIC_S_017_488 | A | Polystyreen | 86.08 | 0.1056 | 0.0487 | 0.1056 | 6.2895e-08 |  | NA | 2.1684 | 0.022459 | 0.31318 | Non-filaments | SC1 | opaque |  | UNDEFINED | Undefined micro-litter items | Undefined micro-litter items | polystyrene | Zeebrugge | Spotsampling | Zeebrugge | Port of Zeebrugge
ZEE_22_01 | 2022-04-05 | Zeebrugge (700) | MIC_S_017 | Microplastics (> 100 µm) | Sediment | [6 empty] | Sludge | 10 | 1899-12-31 11:11 |  | NA | MIC_S_017_489 | A | Polystyreen | 88.15 | 0.1403 | 0.0573 | 0.1403 | 1.0245e-07 |  | NA | 2.4485 | 0.023402 | 0.261 | Non-filaments | SC1 | opaque |  | UNDEFINED | Undefined micro-litter items | Undefined micro-litter items | polystyrene | Zeebrugge | Spotsampling | Zeebrugge | Port of Zeebrugge
ZEE_22_01 | 2022-04-05 | Zeebrugge (700) | MIC_S_017 | Microplastics (> 100 µm) | Sediment | [6 empty] | Sludge | 10 | 1899-12-31 11:11 |  | NA | MIC_S_017_49 | A | Polystyreen | 80.79 | 0.989 | 0.2697 | 0.989 | 1.0683e-05 |  | NA | 3.667 | 0.073547 | 0.14241 | Non-filaments | SC2 | opaque |  | UNDEFINED | Undefined micro-litter items | Undefined micro-litter items | polystyrene | Zeebrugge | Spotsampling | Zeebrugge | Port of Zeebrugge
ZEE_22_01 | 2022-04-05 | Zeebrugge (700) | MIC_S_017 | Microplastics (> 100 µm) | Sediment | [6 empty] | Sludge | 10 | 1899-12-31 11:11 |  | NA | MIC_S_017_490 | A | Polystyreen | 79.31 | 0.1282 | 0.0407 | 0.1282 | 3.6713e-08 |  | NA | 3.1499 | 0.012921 | 0.17888 | Non-filaments | SC1 | opaque |  | UNDEFINED | Undefined micro-litter items | Undefined micro-litter items | polystyrene | Zeebrugge | Spotsampling | Zeebrugge | Port of Zeebrugge
ZEE_22_01 | 2022-04-05 | Zeebrugge (700) | MIC_S_017 | Microplastics (> 100 µm) | Sediment | [6 empty] | Sludge | 10 | 1899-12-31 11:11 |  | NA | MIC_S_017_491 | A | Polystyreen | 85.51 | 0.1788 | 0.0669 | 0.1788 | 1.6305e-07 |  | NA | 2.6726 | 0.025031 | 0.22887 | Non-filaments | SC1 | opaque |  | UNDEFINED | Undefined micro-litter items | Undefined micro-litter items | polystyrene | Zeebrugge | Spotsampling | Zeebrugge | Port of Zeebrugge
ZEE_22_01 | 2022-04-05 | Zeebrugge (700) | MIC_S_017 | Microplastics (> 100 µm) | Sediment | [6 empty] | Sludge | 10 | 1899-12-31 11:11 |  | NA | MIC_S_017_492 | A | Polystyreen | 83.05 | 0.1012 | 0.0601 | 0.1012 | 1.1821e-07 |  | NA | 1.6839 | 0.035692 | 0.45766 | Non-filaments | SC1 | opaque |  | UNDEFINED | Undefined micro-litter items | Undefined micro-litter items | polystyrene | Zeebrugge | Spotsampling | Zeebrugge | Port of Zeebrugge
ZEE_22_01 | 2022-04-05 | Zeebrugge (700) | MIC_S_017 | Microplastics (> 100 µm) | Sediment | [6 empty] | Sludge | 10 | 1899-12-31 11:11 |  | NA | MIC_S_017_493 | A | Polyethyleen | 76.24 | 0.1219 | 0.0529 | 0.1219 | 6.8985e-08 |  | NA | 2.3043 | 0.022957 | 0.28588 | Non-filaments | SC1 | opaque |  | UNDEFINED | Undefined micro-litter items | Undefined micro-litter items | polyethylene | Zeebrugge | Spotsampling | Zeebrugge | Port of Zeebrugge
ZEE_22_01 | 2022-04-05 | Zeebrugge (700) | MIC_S_017 | Microplastics (> 100 µm) | Sediment | [6 empty] | Sludge | 10 | 1899-12-31 11:11 |  | NA | MIC_S_017_494 | A | Polypropyleen | 81.8 | 0.3314 | 0.1351 | 0.3314 | 1.0716e-06 |  | NA | 2.453 | 0.055075 | 0.26029 | Non-filaments | SC1 | opaque |  | UNDEFINED | Undefined micro-litter items | Undefined micro-litter items | polypropylene | Zeebrugge | Spotsampling | Zeebrugge | Port of Zeebrugge
ZEE_22_01 | 2022-04-05 | Zeebrugge (700) | MIC_S_017 | Microplastics (> 100 µm) | Sediment | [6 empty] | Sludge | 10 | 1899-12-31 11:11 |  | NA | MIC_S_017_495 | A | Polystyreen | 86.05 | 0.1826 | 0.0774 | 0.1826 | 2.525e-07 |  | NA | 2.3592 | 0.032808 | 0.27597 | Non-filaments | SC1 | opaque |  | UNDEFINED | Undefined micro-litter items | Undefined micro-litter items | polystyrene | Zeebrugge | Spotsampling | Zeebrugge | Port of Zeebrugge
ZEE_22_01 | 2022-04-05 | Zeebrugge (700) | MIC_S_017 | Microplastics (> 100 µm) | Sediment | [6 empty] | Sludge | 10 | 1899-12-31 11:11 |  | NA | MIC_S_017_496 | A | Polyethyleen | 77.59 | 0.1928 | 0.1007 | 0.1928 | 4.7586e-07 |  | NA | 1.9146 | 0.052596 | 0.37747 | Non-filaments | SC1 | opaque |  | UNDEFINED | Undefined micro-litter items | Undefined micro-litter items | polyethylene | Zeebrugge | Spotsampling | Zeebrugge | Port of Zeebrugge
ZEE_22_01 | 2022-04-05 | Zeebrugge (700) | MIC_S_017 | Microplastics (> 100 µm) | Sediment | [6 empty] | Sludge | 10 | 1899-12-31 11:11 |  | NA | MIC_S_017_497 | A | Polypropyleen | 79.8 | 0.1675 | 0.0783 | 0.1675 | 2.0862e-07 |  | NA | 2.1392 | 0.036602 | 0.31961 | Non-filaments | SC1 | opaque |  | UNDEFINED | Undefined micro-litter items | Undefined micro-litter items | polypropylene | Zeebrugge | Spotsampling | Zeebrugge | Port of Zeebrugge
ZEE_22_01 | 2022-04-05 | Zeebrugge (700) | MIC_S_017 | Microplastics (> 100 µm) | Sediment | [6 empty] | Sludge | 10 | 1899-12-31 11:11 |  | NA | MIC_S_017_498 | A | Polystyreen | 85.86 | 0.1132 | 0.0519 | 0.1132 | 7.6126e-08 |  | NA | 2.1811 | 0.023795 | 0.31044 | Non-filaments | SC1 | opaque |  | UNDEFINED | Undefined micro-litter items | Undefined micro-litter items | polystyrene | Zeebrugge | Spotsampling | Zeebrugge | Port of Zeebrugge
ZEE_22_01 | 2022-04-05 | Zeebrugge (700) | MIC_S_017 | Microplastics (> 100 µm) | Sediment | [6 empty] | Sludge | 10 | 1899-12-31 11:11 |  | NA | MIC_S_017_499 | A | Polystyreen | 82.79 | 0.4185 | 0.1101 | 0.4185 | 7.2676e-07 |  | NA | 3.8011 | 0.028965 | 0.13494 | Non-filaments | SC1 | opaque |  | UNDEFINED | Undefined micro-litter items | Undefined micro-litter items | polystyrene | Zeebrugge | Spotsampling | Zeebrugge | Port of Zeebrugge
ZEE_22_01 | 2022-04-05 | Zeebrugge (700) | MIC_S_017 | Microplastics (> 100 µm) | Sediment | [6 empty] | Sludge | 10 | 1899-12-31 11:11 |  | NA | MIC_S_017_5 | A | Polystyreen | 75.03 | 0.599 | 0.3387 | 0.599 | 2.1158e-05 |  | NA | 1.7685 | 0.19152 | 0.42519 | Non-filaments | SC2 | opaque |  | UNDEFINED | Undefined micro-litter items | Undefined micro-litter items | polystyrene | Zeebrugge | Spotsampling | Zeebrugge | Port of Zeebrugge
ZEE_22_01 | 2022-04-05 | Zeebrugge (700) | MIC_S_017 | Microplastics (> 100 µm) | Sediment | [6 empty] | Sludge | 10 | 1899-12-31 11:11 |  | NA | MIC_S_017_50 | A | Polystyreen | 79.16 | 1.587 | 0.757 | 1.587 | 0.00023622 |  | NA | 2.0964 | 0.36109 | 0.32944 | Non-filaments | SC3 | opaque |  | UNDEFINED | Undefined micro-litter items | Undefined micro-litter items | polystyrene | Zeebrugge | Spotsampling | Zeebrugge | Port of Zeebrugge
ZEE_22_01 | 2022-04-05 | Zeebrugge (700) | MIC_S_017 | Microplastics (> 100 µm) | Sediment | [6 empty] | Sludge | 10 | 1899-12-31 11:11 |  | NA | MIC_S_017_500 | A | Polyethyleen | 75.2 | 0.1497 | 0.0876 | 0.1497 | 3.1326e-07 |  | NA | 1.7089 | 0.051261 | 0.44763 | Non-filaments | SC1 | opaque |  | UNDEFINED | Undefined micro-litter items | Undefined micro-litter items | polyethylene | Zeebrugge | Spotsampling | Zeebrugge | Port of Zeebrugge
ZEE_22_01 | 2022-04-05 | Zeebrugge (700) | MIC_S_017 | Microplastics (> 100 µm) | Sediment | [6 empty] | Sludge | 10 | 1899-12-31 11:11 |  | NA | MIC_S_017_501 | A | Polystyreen | 80.87 | 0.2414 | 0.1657 | 0.2414 | 2.4774e-06 |  | NA | 1.4568 | 0.11374 | 0.56869 | Non-filaments | SC1 | opaque |  | UNDEFINED | Undefined micro-litter items | Undefined micro-litter items | polystyrene | Zeebrugge | Spotsampling | Zeebrugge | Port of Zeebrugge
ZEE_22_01 | 2022-04-05 | Zeebrugge (700) | MIC_S_017 | Microplastics (> 100 µm) | Sediment | [6 empty] | Sludge | 10 | 1899-12-31 11:11 |  | NA | MIC_S_017_502 | A | Polystyreen | 78.27 | 0.1207 | 0.0462 | 0.1207 | 5.3698e-08 |  | NA | 2.6126 | 0.017684 | 0.23681 | Non-filaments | SC1 | opaque |  | UNDEFINED | Undefined micro-litter items | Undefined micro-litter items | polystyrene | Zeebrugge | Spotsampling | Zeebrugge | Port of Zeebrugge
ZEE_22_01 | 2022-04-05 | Zeebrugge (700) | MIC_S_017 | Microplastics (> 100 µm) | Sediment | [6 empty] | Sludge | 10 | 1899-12-31 11:11 |  | NA | MIC_S_017_503 | A | Polystyreen | 79.46 | 0.1863 | 0.0743 | 0.1863 | 2.2336e-07 |  | NA | 2.5074 | 0.029632 | 0.25186 | Non-filaments | SC1 | opaque |  | UNDEFINED | Undefined micro-litter items | Undefined micro-litter items | polystyrene | Zeebrugge | Spotsampling | Zeebrugge | Port of Zeebrugge
ZEE_22_01 | 2022-04-05 | Zeebrugge (700) | MIC_S_017 | Microplastics (> 100 µm) | Sediment | [6 empty] | Sludge | 10 | 1899-12-31 11:11 |  | NA | MIC_S_017_504 | A | Polystyreen | 77.21 | 0.1766 | 0.0562 | 0.1766 | 9.6659e-08 |  | NA | 3.1423 | 0.017885 | 0.17952 | Non-filaments | SC1 | opaque |  | UNDEFINED | Undefined micro-litter items | Undefined micro-litter items | polystyrene | Zeebrugge | Spotsampling | Zeebrugge | Port of Zeebrugge
ZEE_22_01 | 2022-04-05 | Zeebrugge (700) | MIC_S_017 | Microplastics (> 100 µm) | Sediment | [6 empty] | Sludge | 10 | 1899-12-31 11:11 |  | NA | MIC_S_017_505 | A | Polystyreen | 83.06 | 0.1932 | 0.1219 | 0.1932 | 9.8638e-07 |  | NA | 1.5849 | 0.076913 | 0.50118 | Non-filaments | SC1 | opaque |  | UNDEFINED | Undefined micro-litter items | Undefined micro-litter items | polystyrene | Zeebrugge | Spotsampling | Zeebrugge | Port of Zeebrugge
ZEE_22_01 | 2022-04-05 | Zeebrugge (700) | MIC_S_017 | Microplastics (> 100 µm) | Sediment | [6 empty] | Sludge | 10 | 1899-12-31 11:11 |  | NA | MIC_S_017_506 | A | Polypropyleen | 76.74 | 0.1735 | 0.056 | 0.1735 | 7.632e-08 |  | NA | 3.0982 | 0.018075 | 0.18337 | Non-filaments | SC1 | opaque |  | UNDEFINED | Undefined micro-litter items | Undefined micro-litter items | polypropylene | Zeebrugge | Spotsampling | Zeebrugge | Port of Zeebrugge
ZEE_22_01 | 2022-04-05 | Zeebrugge (700) | MIC_S_017 | Microplastics (> 100 µm) | Sediment | [6 empty] | Sludge | 10 | 1899-12-31 11:11 |  | NA | MIC_S_017_507 | A | Polystyreen | 80.63 | 0.1814 | 0.0887 | 0.1814 | 3.8002e-07 |  | NA | 2.0451 | 0.043372 | 0.34192 | Non-filaments | SC1 | opaque |  | UNDEFINED | Undefined micro-litter items | Undefined micro-litter items | polystyrene | Zeebrugge | Spotsampling | Zeebrugge | Port of Zeebrugge
ZEE_22_01 | 2022-04-05 | Zeebrugge (700) | MIC_S_017 | Microplastics (> 100 µm) | Sediment | [6 empty] | Sludge | 10 | 1899-12-31 11:11 |  | NA | MIC_S_017_508 | A | Polystyreen | 75.67 | 0.2071 | 0.0696 | 0.2071 | 1.8359e-07 |  | NA | 2.9756 | 0.02339 | 0.19482 | Non-filaments | SC1 | opaque |  | UNDEFINED | Undefined micro-litter items | Undefined micro-litter items | polystyrene | Zeebrugge | Spotsampling | Zeebrugge | Port of Zeebrugge
ZEE_22_01 | 2022-04-05 | Zeebrugge (700) | MIC_S_017 | Microplastics (> 100 µm) | Sediment | [6 empty] | Sludge | 10 | 1899-12-31 11:11 |  | NA | MIC_S_017_509 | A | Polystyreen | 80.99 | 0.3254 | 0.1158 | 0.3254 | 8.4559e-07 |  | NA | 2.81 | 0.04121 | 0.21229 | Non-filaments | SC1 | opaque |  | UNDEFINED | Undefined micro-litter items | Undefined micro-litter items | polystyrene | Zeebrugge | Spotsampling | Zeebrugge | Port of Zeebrugge
ZEE_22_01 | 2022-04-05 | Zeebrugge (700) | MIC_S_017 | Microplastics (> 100 µm) | Sediment | [6 empty] | Sludge | 10 | 1899-12-31 11:11 |  | NA | MIC_S_017_51 | A | Polystyreen | 77.11 | 0.8118 | 0.4223 | 0.8118 | 4.1011e-05 |  | NA | 1.9223 | 0.21968 | 0.3752 | Non-filaments | SC2 | opaque |  | UNDEFINED | Undefined micro-litter items | Undefined micro-litter items | polystyrene | Zeebrugge | Spotsampling | Zeebrugge | Port of Zeebrugge
ZEE_22_01 | 2022-04-05 | Zeebrugge (700) | MIC_S_017 | Microplastics (> 100 µm) | Sediment | [6 empty] | Sludge | 10 | 1899-12-31 11:11 |  | NA | MIC_S_017_510 | A | Polystyreen | 76.49 | 0.1207 | 0.0822 | 0.1207 | 3.0245e-07 |  | NA | 1.4684 | 0.05598 | 0.56201 | Non-filaments | SC1 | opaque |  | UNDEFINED | Undefined micro-litter items | Undefined micro-litter items | polystyrene | Zeebrugge | Spotsampling | Zeebrugge | Port of Zeebrugge
ZEE_22_01 | 2022-04-05 | Zeebrugge (700) | MIC_S_017 | Microplastics (> 100 µm) | Sediment | [6 empty] | Sludge | 10 | 1899-12-31 11:11 |  | NA | MIC_S_017_511 | A | Polystyreen | 84.2 | 0.2101 | 0.0748 | 0.2101 | 2.279e-07 |  | NA | 2.8088 | 0.02663 | 0.21243 | Non-filaments | SC1 | opaque |  | UNDEFINED | Undefined micro-litter items | Undefined micro-litter items | polystyrene | Zeebrugge | Spotsampling | Zeebrugge | Port of Zeebrugge
ZEE_22_01 | 2022-04-05 | Zeebrugge (700) | MIC_S_017 | Microplastics (> 100 µm) | Sediment | [6 empty] | Sludge | 10 | 1899-12-31 11:11 |  | NA | MIC_S_017_512 | A | Polystyreen | 78.34 | 0.2298 | 0.0829 | 0.2298 | 3.1024e-07 |  | NA | 2.772 | 0.029906 | 0.21667 | Non-filaments | SC1 | opaque |  | UNDEFINED | Undefined micro-litter items | Undefined micro-litter items | polystyrene | Zeebrugge | Spotsampling | Zeebrugge | Port of Zeebrugge
ZEE_22_01 | 2022-04-05 | Zeebrugge (700) | MIC_S_017 | Microplastics (> 100 µm) | Sediment | [6 empty] | Sludge | 10 | 1899-12-31 11:11 |  | NA | MIC_S_017_513 | A | Polystyreen | 83.59 | 0.1358 | 0.0566 | 0.1358 | 9.8737e-08 |  | NA | 2.3993 | 0.02359 | 0.26908 | Non-filaments | SC1 | opaque |  | UNDEFINED | Undefined micro-litter items | Undefined micro-litter items | polystyrene | Zeebrugge | Spotsampling | Zeebrugge | Port of Zeebrugge
ZEE_22_01 | 2022-04-05 | Zeebrugge (700) | MIC_S_017 | Microplastics (> 100 µm) | Sediment | [6 empty] | Sludge | 10 | 1899-12-31 11:11 |  | NA | MIC_S_017_514 | A | Polystyreen | 77.38 | 0.1343 | 0.0486 | 0.1343 | 6.2509e-08 |  | NA | 2.7634 | 0.017587 | 0.21769 | Non-filaments | SC1 | opaque |  | UNDEFINED | Undefined micro-litter items | Undefined micro-litter items | polystyrene | Zeebrugge | Spotsampling | Zeebrugge | Port of Zeebrugge
ZEE_22_01 | 2022-04-05 | Zeebrugge (700) | MIC_S_017 | Microplastics (> 100 µm) | Sediment | [6 empty] | Sludge | 10 | 1899-12-31 11:11 |  | NA | MIC_S_017_515 | A | Polystyreen | 80.68 | 0.2126 | 0.0576 | 0.2126 | 1.0406e-07 |  | NA | 3.691 | 0.015606 | 0.14102 | Non-filaments | SC1 | opaque |  | UNDEFINED | Undefined micro-litter items | Undefined micro-litter items | polystyrene | Zeebrugge | Spotsampling | Zeebrugge | Port of Zeebrugge
ZEE_22_01 | 2022-04-05 | Zeebrugge (700) | MIC_S_017 | Microplastics (> 100 µm) | Sediment | [6 empty] | Sludge | 10 | 1899-12-31 11:11 |  | NA | MIC_S_017_516 | A | Polystyreen | 86.88 | 0.5607 | 0.2082 | 0.5607 | 4.9144e-06 |  | NA | 2.6931 | 0.077309 | 0.22627 | Non-filaments | SC2 | opaque |  | UNDEFINED | Undefined micro-litter items | Undefined micro-litter items | polystyrene | Zeebrugge | Spotsampling | Zeebrugge | Port of Zeebrugge
ZEE_22_01 | 2022-04-05 | Zeebrugge (700) | MIC_S_017 | Microplastics (> 100 µm) | Sediment | [6 empty] | Sludge | 10 | 1899-12-31 11:11 |  | NA | MIC_S_017_517 | A | Polystyreen | 80.86 | 0.1811 | 0.0552 | 0.1811 | 9.159e-08 |  | NA | 3.2808 | 0.016825 | 0.16828 | Non-filaments | SC1 | opaque |  | UNDEFINED | Undefined micro-litter items | Undefined micro-litter items | polystyrene | Zeebrugge | Spotsampling | Zeebrugge | Port of Zeebrugge
ZEE_22_01 | 2022-04-05 | Zeebrugge (700) | MIC_S_017 | Microplastics (> 100 µm) | Sediment | [6 empty] | Sludge | 10 | 1899-12-31 11:11 |  | NA | MIC_S_017_518 | A | Polystyreen | 83.29 | 0.3279 | 0.0941 | 0.3279 | 4.5373e-07 |  | NA | 3.4846 | 0.027005 | 0.15373 | Non-filaments | SC1 | opaque |  | UNDEFINED | Undefined micro-litter items | Undefined micro-litter items | polystyrene | Zeebrugge | Spotsampling | Zeebrugge | Port of Zeebrugge
ZEE_22_01 | 2022-04-05 | Zeebrugge (700) | MIC_S_017 | Microplastics (> 100 µm) | Sediment | [6 empty] | Sludge | 10 | 1899-12-31 11:11 |  | NA | MIC_S_017_519 | A | Polystyreen | 82.12 | 0.1174 | 0.0525 | 0.1174 | 7.8797e-08 |  | NA | 2.2362 | 0.023477 | 0.29905 | Non-filaments | SC1 | opaque |  | UNDEFINED | Undefined micro-litter items | Undefined micro-litter items | polystyrene | Zeebrugge | Spotsampling | Zeebrugge | Port of Zeebrugge
ZEE_22_01 | 2022-04-05 | Zeebrugge (700) | MIC_S_017 | Microplastics (> 100 µm) | Sediment | [6 empty] | Sludge | 10 | 1899-12-31 11:11 |  | NA | MIC_S_017_52 | A | Polystyreen | 75.29 | 0.1527 | 0.1243 | 0.1527 | 1.0458e-06 |  | NA | 1.2285 | 0.10118 | 0.73443 | Non-filaments | SC1 | opaque |  | UNDEFINED | Undefined micro-litter items | Undefined micro-litter items | polystyrene | Zeebrugge | Spotsampling | Zeebrugge | Port of Zeebrugge
ZEE_22_01 | 2022-04-05 | Zeebrugge (700) | MIC_S_017 | Microplastics (> 100 µm) | Sediment | [6 empty] | Sludge | 10 | 1899-12-31 11:11 |  | NA | MIC_S_017_520 | A | Polystyreen | 75.65 | 0.189 | 0.0544 | 0.189 | 8.7665e-08 |  | NA | 3.4743 | 0.015658 | 0.15442 | Non-filaments | SC1 | opaque |  | UNDEFINED | Undefined micro-litter items | Undefined micro-litter items | polystyrene | Zeebrugge | Spotsampling | Zeebrugge | Port of Zeebrugge
ZEE_22_01 | 2022-04-05 | Zeebrugge (700) | MIC_S_017 | Microplastics (> 100 µm) | Sediment | [6 empty] | Sludge | 10 | 1899-12-31 11:11 |  | NA | MIC_S_017_521 | A | Polystyreen | 83.91 | 0.1661 | 0.0728 | 0.1661 | 2.101e-07 |  | NA | 2.2816 | 0.031908 | 0.29016 | Non-filaments | SC1 | opaque |  | UNDEFINED | Undefined micro-litter items | Undefined micro-litter items | polystyrene | Zeebrugge | Spotsampling | Zeebrugge | Port of Zeebrugge
ZEE_22_01 | 2022-04-05 | Zeebrugge (700) | MIC_S_017 | Microplastics (> 100 µm) | Sediment | [6 empty] | Sludge | 10 | 1899-12-31 11:11 |  | NA | MIC_S_017_522 | A | Polystyreen | 86.06 | 0.2269 | 0.0514 | 0.2269 | 7.3947e-08 |  | NA | 4.4144 | 0.011644 | 0.10782 | Non-filaments | SC1 | opaque |  | UNDEFINED | Undefined micro-litter items | Undefined micro-litter items | polystyrene | Zeebrugge | Spotsampling | Zeebrugge | Port of Zeebrugge
ZEE_22_01 | 2022-04-05 | Zeebrugge (700) | MIC_S_017 | Microplastics (> 100 µm) | Sediment | [6 empty] | Sludge | 10 | 1899-12-31 11:11 |  | NA | MIC_S_017_523 | A | Polystyreen | 78.44 | 0.1088 | 0.042 | 0.1088 | 4.0344e-08 |  | NA | 2.5905 | 0.016213 | 0.23984 | Non-filaments | SC1 | opaque |  | UNDEFINED | Undefined micro-litter items | Undefined micro-litter items | polystyrene | Zeebrugge | Spotsampling | Zeebrugge | Port of Zeebrugge
ZEE_22_01 | 2022-04-05 | Zeebrugge (700) | MIC_S_017 | Microplastics (> 100 µm) | Sediment | [6 empty] | Sludge | 10 | 1899-12-31 11:11 |  | NA | MIC_S_017_524 | A | Polystyreen | 84.63 | 0.1555 | 0.0787 | 0.1555 | 2.6543e-07 |  | NA | 1.9759 | 0.039831 | 0.36005 | Non-filaments | SC1 | opaque |  | UNDEFINED | Undefined micro-litter items | Undefined micro-litter items | polystyrene | Zeebrugge | Spotsampling | Zeebrugge | Port of Zeebrugge
ZEE_22_01 | 2022-04-05 | Zeebrugge (700) | MIC_S_017 | Microplastics (> 100 µm) | Sediment | [6 empty] | Sludge | 10 | 1899-12-31 11:11 |  | NA | MIC_S_017_525 | A | Polystyreen | 81.56 | 0.2489 | 0.08 | 0.2489 | 2.7881e-07 |  | NA | 3.1113 | 0.025713 | 0.18222 | Non-filaments | SC1 | opaque |  | UNDEFINED | Undefined micro-litter items | Undefined micro-litter items | polystyrene | Zeebrugge | Spotsampling | Zeebrugge | Port of Zeebrugge
ZEE_22_01 | 2022-04-05 | Zeebrugge (700) | MIC_S_017 | Microplastics (> 100 µm) | Sediment | [6 empty] | Sludge | 10 | 1899-12-31 11:11 |  | NA | MIC_S_017_526 | A | Polystyreen | 86.39 | 0.1451 | 0.0819 | 0.1451 | 2.9915e-07 |  | NA | 1.7717 | 0.046227 | 0.42406 | Non-filaments | SC1 | opaque |  | UNDEFINED | Undefined micro-litter items | Undefined micro-litter items | polystyrene | Zeebrugge | Spotsampling | Zeebrugge | Port of Zeebrugge
ZEE_22_01 | 2022-04-05 | Zeebrugge (700) | MIC_S_017 | Microplastics (> 100 µm) | Sediment | [6 empty] | Sludge | 10 | 1899-12-31 11:11 |  | NA | MIC_S_017_527 | A | Polypropyleen | 78.14 | 0.1403 | 0.1043 | 0.1403 | 4.9309e-07 |  | NA | 1.3452 | 0.077537 | 0.64097 | Non-filaments | SC1 | opaque |  | UNDEFINED | Undefined micro-litter items | Undefined micro-litter items | polypropylene | Zeebrugge | Spotsampling | Zeebrugge | Port of Zeebrugge
ZEE_22_01 | 2022-04-05 | Zeebrugge (700) | MIC_S_017 | Microplastics (> 100 µm) | Sediment | [6 empty] | Sludge | 10 | 1899-12-31 11:11 |  | NA | MIC_S_017_528 | A | Polystyreen | 77.53 | 0.1132 | 0.0314 | 0.1132 | 1.6859e-08 |  | NA | 3.6051 | 0.0087099 | 0.14609 | Non-filaments | SC1 | opaque |  | UNDEFINED | Undefined micro-litter items | Undefined micro-litter items | polystyrene | Zeebrugge | Spotsampling | Zeebrugge | Port of Zeebrugge
ZEE_22_01 | 2022-04-05 | Zeebrugge (700) | MIC_S_017 | Microplastics (> 100 µm) | Sediment | [6 empty] | Sludge | 10 | 1899-12-31 11:11 |  | NA | MIC_S_017_529 | A | Polystyreen | 79.88 | 0.132 | 0.101 | 0.132 | 5.6104e-07 |  | NA | 1.3069 | 0.07728 | 0.6693 | Non-filaments | SC1 | opaque |  | UNDEFINED | Undefined micro-litter items | Undefined micro-litter items | polystyrene | Zeebrugge | Spotsampling | Zeebrugge | Port of Zeebrugge
ZEE_22_01 | 2022-04-05 | Zeebrugge (700) | MIC_S_017 | Microplastics (> 100 µm) | Sediment | [6 empty] | Sludge | 10 | 1899-12-31 11:11 |  | NA | MIC_S_017_53 | A | Polystyreen | 77.35 | 0.2188 | 0.1093 | 0.2188 | 7.1104e-07 |  | NA | 2.0018 | 0.0546 | 0.35307 | Non-filaments | SC1 | opaque |  | UNDEFINED | Undefined micro-litter items | Undefined micro-litter items | polystyrene | Zeebrugge | Spotsampling | Zeebrugge | Port of Zeebrugge
ZEE_22_01 | 2022-04-05 | Zeebrugge (700) | MIC_S_017 | Microplastics (> 100 µm) | Sediment | [6 empty] | Sludge | 10 | 1899-12-31 11:11 |  | NA | MIC_S_017_530 | A | Polystyreen | 84.74 | 0.1488 | 0.0974 | 0.1488 | 5.0316e-07 |  | NA | 1.5277 | 0.063755 | 0.52958 | Non-filaments | SC1 | opaque |  | UNDEFINED | Undefined micro-litter items | Undefined micro-litter items | polystyrene | Zeebrugge | Spotsampling | Zeebrugge | Port of Zeebrugge
ZEE_22_01 | 2022-04-05 | Zeebrugge (700) | MIC_S_017 | Microplastics (> 100 µm) | Sediment | [6 empty] | Sludge | 10 | 1899-12-31 11:11 |  | NA | MIC_S_017_531 | A | Polystyreen | 76.3 | 0.1249 | 0.047 | 0.1249 | 5.6536e-08 |  | NA | 2.6574 | 0.017686 | 0.23084 | Non-filaments | SC1 | opaque |  | UNDEFINED | Undefined micro-litter items | Undefined micro-litter items | polystyrene | Zeebrugge | Spotsampling | Zeebrugge | Port of Zeebrugge
ZEE_22_01 | 2022-04-05 | Zeebrugge (700) | MIC_S_017 | Microplastics (> 100 µm) | Sediment | [6 empty] | Sludge | 10 | 1899-12-31 11:11 |  | NA | MIC_S_017_532 | A | Polystyreen | 80.31 | 0.6094 | 0.1452 | 0.6094 | 1.667e-06 |  | NA | 4.197 | 0.034596 | 0.1163 | Non-filaments | SC2 | opaque |  | UNDEFINED | Undefined micro-litter items | Undefined micro-litter items | polystyrene | Zeebrugge | Spotsampling | Zeebrugge | Port of Zeebrugge
ZEE_22_01 | 2022-04-05 | Zeebrugge (700) | MIC_S_017 | Microplastics (> 100 µm) | Sediment | [6 empty] | Sludge | 10 | 1899-12-31 11:11 |  | NA | MIC_S_017_533 | A | Polystyreen | 83.84 | 0.132 | 0.0807 | 0.132 | 2.8619e-07 |  | NA | 1.6357 | 0.049337 | 0.47802 | Non-filaments | SC1 | opaque |  | UNDEFINED | Undefined micro-litter items | Undefined micro-litter items | polystyrene | Zeebrugge | Spotsampling | Zeebrugge | Port of Zeebrugge
ZEE_22_01 | 2022-04-05 | Zeebrugge (700) | MIC_S_017 | Microplastics (> 100 µm) | Sediment | [6 empty] | Sludge | 10 | 1899-12-31 11:11 |  | NA | MIC_S_017_534 | A | Polystyreen | 86.16 | 0.2324 | 0.0739 | 0.2324 | 2.1977e-07 |  | NA | 3.1448 | 0.023499 | 0.17931 | Non-filaments | SC1 | opaque |  | UNDEFINED | Undefined micro-litter items | Undefined micro-litter items | polystyrene | Zeebrugge | Spotsampling | Zeebrugge | Port of Zeebrugge
ZEE_22_01 | 2022-04-05 | Zeebrugge (700) | MIC_S_017 | Microplastics (> 100 µm) | Sediment | [6 empty] | Sludge | 10 | 1899-12-31 11:11 |  | NA | MIC_S_017_535 | A | Polystyreen | 88.35 | 0.2867 | 0.0786 | 0.2867 | 2.6442e-07 |  | NA | 3.6476 | 0.021549 | 0.14355 | Non-filaments | SC1 | opaque |  | UNDEFINED | Undefined micro-litter items | Undefined micro-litter items | polystyrene | Zeebrugge | Spotsampling | Zeebrugge | Port of Zeebrugge
ZEE_22_01 | 2022-04-05 | Zeebrugge (700) | MIC_S_017 | Microplastics (> 100 µm) | Sediment | [6 empty] | Sludge | 10 | 1899-12-31 11:11 |  | NA | MIC_S_017_536 | A | Polystyreen | 78.32 | 0.3797 | 0.0905 | 0.3797 | 4.0362e-07 |  | NA | 4.1956 | 0.02157 | 0.11636 | Non-filaments | SC1 | opaque |  | UNDEFINED | Undefined micro-litter items | Undefined micro-litter items | polystyrene | Zeebrugge | Spotsampling | Zeebrugge | Port of Zeebrugge
ZEE_22_01 | 2022-04-05 | Zeebrugge (700) | MIC_S_017 | Microplastics (> 100 µm) | Sediment | [6 empty] | Sludge | 10 | 1899-12-31 11:11 |  | NA | MIC_S_017_537 | A | Polystyreen | 75.96 | 0.2112 | 0.0456 | 0.2112 | 5.1633e-08 |  | NA | 4.6316 | 0.0098455 | 0.10032 | Non-filaments | SC1 | opaque |  | UNDEFINED | Undefined micro-litter items | Undefined micro-litter items | polystyrene | Zeebrugge | Spotsampling | Zeebrugge | Port of Zeebrugge
ZEE_22_01 | 2022-04-05 | Zeebrugge (700) | MIC_S_017 | Microplastics (> 100 µm) | Sediment | [6 empty] | Sludge | 10 | 1899-12-31 11:11 |  | NA | MIC_S_017_538 | A | Polystyreen | 81.29 | 0.2024 | 0.0981 | 0.2024 | 5.1409e-07 |  | NA | 2.0632 | 0.047547 | 0.33743 | Non-filaments | SC1 | opaque |  | UNDEFINED | Undefined micro-litter items | Undefined micro-litter items | polystyrene | Zeebrugge | Spotsampling | Zeebrugge | Port of Zeebrugge
ZEE_22_01 | 2022-04-05 | Zeebrugge (700) | MIC_S_017 | Microplastics (> 100 µm) | Sediment | [6 empty] | Sludge | 10 | 1899-12-31 11:11 |  | NA | MIC_S_017_539 | A | Polystyreen | 82.06 | 0.1735 | 0.0973 | 0.1735 | 5.0161e-07 |  | NA | 1.7831 | 0.054567 | 0.41997 | Non-filaments | SC1 | opaque |  | UNDEFINED | Undefined micro-litter items | Undefined micro-litter items | polystyrene | Zeebrugge | Spotsampling | Zeebrugge | Port of Zeebrugge
ZEE_22_01 | 2022-04-05 | Zeebrugge (700) | MIC_S_017 | Microplastics (> 100 µm) | Sediment | [6 empty] | Sludge | 10 | 1899-12-31 11:11 |  | NA | MIC_S_017_54 | A | Polystyreen | 77.28 | 0.3168 | 0.1585 | 0.3168 | 2.1683e-06 |  | NA | 1.9987 | 0.0793 | 0.35389 | Non-filaments | SC1 | opaque |  | UNDEFINED | Undefined micro-litter items | Undefined micro-litter items | polystyrene | Zeebrugge | Spotsampling | Zeebrugge | Port of Zeebrugge
ZEE_22_01 | 2022-04-05 | Zeebrugge (700) | MIC_S_017 | Microplastics (> 100 µm) | Sediment | [6 empty] | Sludge | 10 | 1899-12-31 11:11 |  | NA | MIC_S_017_540 | A | Polystyreen | 78.66 | 0.1793 | 0.1212 | 0.1793 | 9.6948e-07 |  | NA | 1.4794 | 0.081927 | 0.55576 | Non-filaments | SC1 | opaque |  | UNDEFINED | Undefined micro-litter items | Undefined micro-litter items | polystyrene | Zeebrugge | Spotsampling | Zeebrugge | Port of Zeebrugge
ZEE_22_01 | 2022-04-05 | Zeebrugge (700) | MIC_S_017 | Microplastics (> 100 µm) | Sediment | [6 empty] | Sludge | 10 | 1899-12-31 11:11 |  | NA | MIC_S_017_541 | A | Polystyreen | 83.27 | 0.4208 | 0.2324 | 0.4208 | 6.835e-06 |  | NA | 1.8107 | 0.12835 | 0.41043 | Non-filaments | SC1 | opaque |  | UNDEFINED | Undefined micro-litter items | Undefined micro-litter items | polystyrene | Zeebrugge | Spotsampling | Zeebrugge | Port of Zeebrugge
ZEE_22_01 | 2022-04-05 | Zeebrugge (700) | MIC_S_017 | Microplastics (> 100 µm) | Sediment | [6 empty] | Sludge | 10 | 1899-12-31 11:11 |  | NA | MIC_S_017_542 | A | Polystyreen | 77.82 | 0.3772 | 0.1596 | 0.3772 | 2.2138e-06 |  | NA | 2.3634 | 0.06753 | 0.27523 | Non-filaments | SC1 | opaque |  | UNDEFINED | Undefined micro-litter items | Undefined micro-litter items | polystyrene | Zeebrugge | Spotsampling | Zeebrugge | Port of Zeebrugge
ZEE_22_01 | 2022-04-05 | Zeebrugge (700) | MIC_S_017 | Microplastics (> 100 µm) | Sediment | [6 empty] | Sludge | 10 | 1899-12-31 11:11 |  | NA | MIC_S_017_543 | A | Polyethyleen | 77.67 | 0.4602 | 0.1904 | 0.4602 | 3.2165e-06 |  | NA | 2.417 | 0.078775 | 0.26612 | Non-filaments | SC1 | opaque |  | UNDEFINED | Undefined micro-litter items | Undefined micro-litter items | polyethylene | Zeebrugge | Spotsampling | Zeebrugge | Port of Zeebrugge
ZEE_22_01 | 2022-04-05 | Zeebrugge (700) | MIC_S_017 | Microplastics (> 100 µm) | Sediment | [6 empty] | Sludge | 10 | 1899-12-31 11:11 |  | NA | MIC_S_017_544 | A | Polystyreen | 85.09 | 0.3517 | 0.1659 | 0.3517 | 2.4864e-06 |  | NA | 2.12 | 0.078256 | 0.32397 | Non-filaments | SC1 | opaque |  | UNDEFINED | Undefined micro-litter items | Undefined micro-litter items | polystyrene | Zeebrugge | Spotsampling | Zeebrugge | Port of Zeebrugge
ZEE_22_01 | 2022-04-05 | Zeebrugge (700) | MIC_S_017 | Microplastics (> 100 µm) | Sediment | [6 empty] | Sludge | 10 | 1899-12-31 11:11 |  | NA | MIC_S_017_545 | A | Polystyreen | 88.07 | 0.3159 | 0.2342 | 0.3159 | 6.9951e-06 |  | NA | 1.3488 | 0.17363 | 0.63835 | Non-filaments | SC1 | opaque |  | UNDEFINED | Undefined micro-litter items | Undefined micro-litter items | polystyrene | Zeebrugge | Spotsampling | Zeebrugge | Port of Zeebrugge
ZEE_22_01 | 2022-04-05 | Zeebrugge (700) | MIC_S_017 | Microplastics (> 100 µm) | Sediment | [6 empty] | Sludge | 10 | 1899-12-31 11:11 |  | NA | MIC_S_017_546 | A | Polypropyleen | 79.78 | 0.3395 | 0.2141 | 0.3395 | 4.2651e-06 |  | NA | 1.5857 | 0.13502 | 0.5008 | Non-filaments | SC1 | opaque |  | UNDEFINED | Undefined micro-litter items | Undefined micro-litter items | polypropylene | Zeebrugge | Spotsampling | Zeebrugge | Port of Zeebrugge
ZEE_22_01 | 2022-04-05 | Zeebrugge (700) | MIC_S_017 | Microplastics (> 100 µm) | Sediment | [6 empty] | Sludge | 10 | 1899-12-31 11:11 |  | NA | MIC_S_017_547 | A | Polystyreen | 81.86 | 0.4225 | 0.2369 | 0.4225 | 7.2398e-06 |  | NA | 1.7835 | 0.13283 | 0.41986 | Non-filaments | SC1 | opaque |  | UNDEFINED | Undefined micro-litter items | Undefined micro-litter items | polystyrene | Zeebrugge | Spotsampling | Zeebrugge | Port of Zeebrugge
ZEE_22_01 | 2022-04-05 | Zeebrugge (700) | MIC_S_017 | Microplastics (> 100 µm) | Sediment | [6 empty] | Sludge | 10 | 1899-12-31 11:11 |  | NA | MIC_S_017_548 | A | Polystyreen | 83.51 | 0.4227 | 0.2028 | 0.4227 | 4.5419e-06 |  | NA | 2.0843 | 0.097298 | 0.33232 | Non-filaments | SC1 | opaque |  | UNDEFINED | Undefined micro-litter items | Undefined micro-litter items | polystyrene | Zeebrugge | Spotsampling | Zeebrugge | Port of Zeebrugge
ZEE_22_01 | 2022-04-05 | Zeebrugge (700) | MIC_S_017 | Microplastics (> 100 µm) | Sediment | [6 empty] | Sludge | 10 | 1899-12-31 11:11 |  | NA | MIC_S_017_549 | A | Polystyreen | 84.81 | 0.2481 | 0.1153 | 0.2481 | 8.3468e-07 |  | NA | 2.1518 | 0.053584 | 0.31681 | Non-filaments | SC1 | opaque |  | UNDEFINED | Undefined micro-litter items | Undefined micro-litter items | polystyrene | Zeebrugge | Spotsampling | Zeebrugge | Port of Zeebrugge
ZEE_22_01 | 2022-04-05 | Zeebrugge (700) | MIC_S_017 | Microplastics (> 100 µm) | Sediment | [6 empty] | Sludge | 10 | 1899-12-31 11:11 |  | NA | MIC_S_017_55 | A | Polystyreen | 76.37 | 0.4933 | 0.1821 | 0.4933 | 3.2882e-06 |  | NA | 2.709 | 0.067222 | 0.22428 | Non-filaments | SC1 | opaque |  | UNDEFINED | Undefined micro-litter items | Undefined micro-litter items | polystyrene | Zeebrugge | Spotsampling | Zeebrugge | Port of Zeebrugge
ZEE_22_01 | 2022-04-05 | Zeebrugge (700) | MIC_S_017 | Microplastics (> 100 µm) | Sediment | [6 empty] | Sludge | 10 | 1899-12-31 11:11 |  | NA | MIC_S_017_550 | A | Polystyreen | 77.74 | 0.203 | 0.1235 | 0.203 | 1.0257e-06 |  | NA | 1.6437 | 0.075134 | 0.47452 | Non-filaments | SC1 | opaque |  | UNDEFINED | Undefined micro-litter items | Undefined micro-litter items | polystyrene | Zeebrugge | Spotsampling | Zeebrugge | Port of Zeebrugge
ZEE_22_01 | 2022-04-05 | Zeebrugge (700) | MIC_S_017 | Microplastics (> 100 µm) | Sediment | [6 empty] | Sludge | 10 | 1899-12-31 11:11 |  | NA | MIC_S_017_551 | A | Polyethyleen | 78.39 | 0.4616 | 0.2124 | 0.4616 | 4.4653e-06 |  | NA | 2.1733 | 0.097733 | 0.31213 | Non-filaments | SC1 | opaque |  | UNDEFINED | Undefined micro-litter items | Undefined micro-litter items | polyethylene | Zeebrugge | Spotsampling | Zeebrugge | Port of Zeebrugge
ZEE_22_01 | 2022-04-05 | Zeebrugge (700) | MIC_S_017 | Microplastics (> 100 µm) | Sediment | [6 empty] | Sludge | 10 | 1899-12-31 11:11 |  | NA | MIC_S_017_552 | A | Polystyreen | 81.17 | 0.3522 | 0.2016 | 0.3522 | 4.4617e-06 |  | NA | 1.747 | 0.1154 | 0.43306 | Non-filaments | SC1 | opaque |  | UNDEFINED | Undefined micro-litter items | Undefined micro-litter items | polystyrene | Zeebrugge | Spotsampling | Zeebrugge | Port of Zeebrugge
ZEE_22_01 | 2022-04-05 | Zeebrugge (700) | MIC_S_017 | Microplastics (> 100 µm) | Sediment | [6 empty] | Sludge | 10 | 1899-12-31 11:11 |  | NA | MIC_S_017_553 | A | Polystyreen | 84.55 | 0.2414 | 0.1438 | 0.2414 | 1.6192e-06 |  | NA | 1.6787 | 0.08566 | 0.45976 | Non-filaments | SC1 | opaque |  | UNDEFINED | Undefined micro-litter items | Undefined micro-litter items | polystyrene | Zeebrugge | Spotsampling | Zeebrugge | Port of Zeebrugge
ZEE_22_01 | 2022-04-05 | Zeebrugge (700) | MIC_S_017 | Microplastics (> 100 µm) | Sediment | [6 empty] | Sludge | 10 | 1899-12-31 11:11 |  | NA | MIC_S_017_554 | A | Polystyreen | 86.2 | 0.351 | 0.1658 | 0.351 | 2.4819e-06 |  | NA | 2.117 | 0.078318 | 0.32465 | Non-filaments | SC1 | opaque |  | UNDEFINED | Undefined micro-litter items | Undefined micro-litter items | polystyrene | Zeebrugge | Spotsampling | Zeebrugge | Port of Zeebrugge
ZEE_22_01 | 2022-04-05 | Zeebrugge (700) | MIC_S_017 | Microplastics (> 100 µm) | Sediment | [6 empty] | Sludge | 10 | 1899-12-31 11:11 |  | NA | MIC_S_017_555 | A | Polystyreen | 85.62 | 0.5254 | 0.2487 | 0.5254 | 8.3764e-06 |  | NA | 2.1126 | 0.11772 | 0.32567 | Non-filaments | SC2 | opaque |  | UNDEFINED | Undefined micro-litter items | Undefined micro-litter items | polystyrene | Zeebrugge | Spotsampling | Zeebrugge | Port of Zeebrugge
ZEE_22_01 | 2022-04-05 | Zeebrugge (700) | MIC_S_017 | Microplastics (> 100 µm) | Sediment | [6 empty] | Sludge | 10 | 1899-12-31 11:11 |  | NA | MIC_S_017_556 | A | Polystyreen | 84.17 | 0.513 | 0.3109 | 0.513 | 1.6364e-05 |  | NA | 1.65 | 0.18842 | 0.4718 | Non-filaments | SC2 | opaque |  | UNDEFINED | Undefined micro-litter items | Undefined micro-litter items | polystyrene | Zeebrugge | Spotsampling | Zeebrugge | Port of Zeebrugge
ZEE_22_01 | 2022-04-05 | Zeebrugge (700) | MIC_S_017 | Microplastics (> 100 µm) | Sediment | [6 empty] | Sludge | 10 | 1899-12-31 11:11 |  | NA | MIC_S_017_557 | A | Polystyreen | 77.06 | 0.4705 | 0.2312 | 0.4705 | 6.7297e-06 |  | NA | 2.035 | 0.11361 | 0.34446 | Non-filaments | SC1 | opaque |  | UNDEFINED | Undefined micro-litter items | Undefined micro-litter items | polystyrene | Zeebrugge | Spotsampling | Zeebrugge | Port of Zeebrugge
ZEE_22_01 | 2022-04-05 | Zeebrugge (700) | MIC_S_017 | Microplastics (> 100 µm) | Sediment | [6 empty] | Sludge | 10 | 1899-12-31 11:11 |  | NA | MIC_S_017_558 | A | Polystyreen | 85.85 | 0.509 | 0.2066 | 0.509 | 4.802e-06 |  | NA | 2.4637 | 0.083858 | 0.25859 | Non-filaments | SC2 | opaque |  | UNDEFINED | Undefined micro-litter items | Undefined micro-litter items | polystyrene | Zeebrugge | Spotsampling | Zeebrugge | Port of Zeebrugge
ZEE_22_01 | 2022-04-05 | Zeebrugge (700) | MIC_S_017 | Microplastics (> 100 µm) | Sediment | [6 empty] | Sludge | 10 | 1899-12-31 11:11 |  | NA | MIC_S_017_559 | A | Polystyreen | 83.01 | 0.2958 | 0.1526 | 0.2958 | 1.9351e-06 |  | NA | 1.9384 | 0.078725 | 0.37054 | Non-filaments | SC1 | opaque |  | UNDEFINED | Undefined micro-litter items | Undefined micro-litter items | polystyrene | Zeebrugge | Spotsampling | Zeebrugge | Port of Zeebrugge
ZEE_22_01 | 2022-04-05 | Zeebrugge (700) | MIC_S_017 | Microplastics (> 100 µm) | Sediment | [6 empty] | Sludge | 10 | 1899-12-31 11:11 |  | NA | MIC_S_017_56 | A | Polystyreen | 77.1 | 0.2172 | 0.0951 | 0.2172 | 4.6835e-07 |  | NA | 2.2839 | 0.041639 | 0.28972 | Non-filaments | SC1 | opaque |  | UNDEFINED | Undefined micro-litter items | Undefined micro-litter items | polystyrene | Zeebrugge | Spotsampling | Zeebrugge | Port of Zeebrugge
ZEE_22_01 | 2022-04-05 | Zeebrugge (700) | MIC_S_017 | Microplastics (> 100 µm) | Sediment | [6 empty] | Sludge | 10 | 1899-12-31 11:11 |  | NA | MIC_S_017_560 | A | Polyethyleen | 75.76 | 0.1056 | 0.0322 | 0.1056 | 1.5558e-08 |  | NA | 3.2795 | 0.0098186 | 0.16838 | Non-filaments | SC1 | opaque |  | UNDEFINED | Undefined micro-litter items | Undefined micro-litter items | polyethylene | Zeebrugge | Spotsampling | Zeebrugge | Port of Zeebrugge
ZEE_22_01 | 2022-04-05 | Zeebrugge (700) | MIC_S_017 | Microplastics (> 100 µm) | Sediment | [6 empty] | Sludge | 10 | 1899-12-31 11:11 |  | NA | MIC_S_017_561 | A | Polystyreen | 83.64 | 0.2112 | 0.1087 | 0.2112 | 6.9939e-07 |  | NA | 1.943 | 0.055946 | 0.36924 | Non-filaments | SC1 | opaque |  | UNDEFINED | Undefined micro-litter items | Undefined micro-litter items | polystyrene | Zeebrugge | Spotsampling | Zeebrugge | Port of Zeebrugge
ZEE_22_01 | 2022-04-05 | Zeebrugge (700) | MIC_S_017 | Microplastics (> 100 µm) | Sediment | [6 empty] | Sludge | 10 | 1899-12-31 11:11 |  | NA | MIC_S_017_562 | A | Polystyreen | 81.9 | 0.2414 | 0.1507 | 0.2414 | 1.8637e-06 |  | NA | 1.6019 | 0.094078 | 0.49325 | Non-filaments | SC1 | opaque |  | UNDEFINED | Undefined micro-litter items | Undefined micro-litter items | polystyrene | Zeebrugge | Spotsampling | Zeebrugge | Port of Zeebrugge
ZEE_22_01 | 2022-04-05 | Zeebrugge (700) | MIC_S_017 | Microplastics (> 100 µm) | Sediment | [6 empty] | Sludge | 10 | 1899-12-31 11:11 |  | NA | MIC_S_017_563 | A | Polystyreen | 80.91 | 0.1934 | 0.1278 | 0.1934 | 1.1366e-06 |  | NA | 1.5133 | 0.084451 | 0.53717 | Non-filaments | SC1 | opaque |  | UNDEFINED | Undefined micro-litter items | Undefined micro-litter items | polystyrene | Zeebrugge | Spotsampling | Zeebrugge | Port of Zeebrugge
ZEE_22_01 | 2022-04-05 | Zeebrugge (700) | MIC_S_017 | Microplastics (> 100 µm) | Sediment | [6 empty] | Sludge | 10 | 1899-12-31 11:11 |  | NA | MIC_S_017_564 | A | Polystyreen | 83.21 | 0.1586 | 0.0978 | 0.1586 | 5.0939e-07 |  | NA | 1.6217 | 0.060308 | 0.48423 | Non-filaments | SC1 | opaque |  | UNDEFINED | Undefined micro-litter items | Undefined micro-litter items | polystyrene | Zeebrugge | Spotsampling | Zeebrugge | Port of Zeebrugge
ZEE_22_01 | 2022-04-05 | Zeebrugge (700) | MIC_S_017 | Microplastics (> 100 µm) | Sediment | [6 empty] | Sludge | 10 | 1899-12-31 11:11 |  | NA | MIC_S_017_565 | A | Polystyreen | 83.12 | 0.3726 | 0.1449 | 0.3726 | 1.6567e-06 |  | NA | 2.5714 | 0.05635 | 0.24251 | Non-filaments | SC1 | opaque |  | UNDEFINED | Undefined micro-litter items | Undefined micro-litter items | polystyrene | Zeebrugge | Spotsampling | Zeebrugge | Port of Zeebrugge
ZEE_22_01 | 2022-04-05 | Zeebrugge (700) | MIC_S_017 | Microplastics (> 100 µm) | Sediment | [6 empty] | Sludge | 10 | 1899-12-31 11:11 |  | NA | MIC_S_017_566 | A | Polystyreen | 78.2 | 0.3527 | 0.1917 | 0.3527 | 3.8362e-06 |  | NA | 1.8399 | 0.10419 | 0.40071 | Non-filaments | SC1 | opaque |  | UNDEFINED | Undefined micro-litter items | Undefined micro-litter items | polystyrene | Zeebrugge | Spotsampling | Zeebrugge | Port of Zeebrugge
ZEE_22_01 | 2022-04-05 | Zeebrugge (700) | MIC_S_017 | Microplastics (> 100 µm) | Sediment | [6 empty] | Sludge | 10 | 1899-12-31 11:11 |  | NA | MIC_S_017_567 | A | Polystyreen | 81.22 | 0.1207 | 0.0864 | 0.1207 | 3.5122e-07 |  | NA | 1.397 | 0.061847 | 0.60563 | Non-filaments | SC1 | opaque |  | UNDEFINED | Undefined micro-litter items | Undefined micro-litter items | polystyrene | Zeebrugge | Spotsampling | Zeebrugge | Port of Zeebrugge
ZEE_22_01 | 2022-04-05 | Zeebrugge (700) | MIC_S_017 | Microplastics (> 100 µm) | Sediment | [6 empty] | Sludge | 10 | 1899-12-31 11:11 |  | NA | MIC_S_017_568 | A | Polystyreen | 81.09 | 0.2489 | 0.1263 | 0.2489 | 1.0971e-06 |  | NA | 1.9707 | 0.064089 | 0.36147 | Non-filaments | SC1 | opaque |  | UNDEFINED | Undefined micro-litter items | Undefined micro-litter items | polystyrene | Zeebrugge | Spotsampling | Zeebrugge | Port of Zeebrugge
ZEE_22_01 | 2022-04-05 | Zeebrugge (700) | MIC_S_017 | Microplastics (> 100 µm) | Sediment | [6 empty] | Sludge | 10 | 1899-12-31 11:11 |  | NA | MIC_S_017_569 | A | Polystyreen | 85.12 | 0.1735 | 0.0902 | 0.1735 | 3.9962e-07 |  | NA | 1.9235 | 0.046894 | 0.37485 | Non-filaments | SC1 | opaque |  | UNDEFINED | Undefined micro-litter items | Undefined micro-litter items | polystyrene | Zeebrugge | Spotsampling | Zeebrugge | Port of Zeebrugge
ZEE_22_01 | 2022-04-05 | Zeebrugge (700) | MIC_S_017 | Microplastics (> 100 µm) | Sediment | [6 empty] | Sludge | 10 | 1899-12-31 11:11 |  | NA | MIC_S_017_57 | A | Polystyreen | 76.12 | 0.4089 | 0.2387 | 0.4089 | 7.4061e-06 |  | NA | 1.713 | 0.13934 | 0.44602 | Non-filaments | SC1 | opaque |  | UNDEFINED | Undefined micro-litter items | Undefined micro-litter items | polystyrene | Zeebrugge | Spotsampling | Zeebrugge | Port of Zeebrugge
ZEE_22_01 | 2022-04-05 | Zeebrugge (700) | MIC_S_017 | Microplastics (> 100 µm) | Sediment | [6 empty] | Sludge | 10 | 1899-12-31 11:11 |  | NA | MIC_S_017_570 | A | Polystyreen | 83.1 | 0.2653 | 0.1273 | 0.2653 | 1.1234e-06 |  | NA | 2.0841 | 0.061083 | 0.33238 | Non-filaments | SC1 | opaque |  | UNDEFINED | Undefined micro-litter items | Undefined micro-litter items | polystyrene | Zeebrugge | Spotsampling | Zeebrugge | Port of Zeebrugge
ZEE_22_01 | 2022-04-05 | Zeebrugge (700) | MIC_S_017 | Microplastics (> 100 µm) | Sediment | [6 empty] | Sludge | 10 | 1899-12-31 11:11 |  | NA | MIC_S_017_571 | A | Polystyreen | 85.61 | 0.1056 | 0.0686 | 0.1056 | 1.7579e-07 |  | NA | 1.5394 | 0.044564 | 0.52359 | Non-filaments | SC1 | opaque |  | UNDEFINED | Undefined micro-litter items | Undefined micro-litter items | polystyrene | Zeebrugge | Spotsampling | Zeebrugge | Port of Zeebrugge
ZEE_22_01 | 2022-04-05 | Zeebrugge (700) | MIC_S_017 | Microplastics (> 100 µm) | Sediment | [6 empty] | Sludge | 10 | 1899-12-31 11:11 |  | NA | MIC_S_017_572 | A | Polystyreen | 79.29 | 0.1048 | 0.0678 | 0.1048 | 1.6972e-07 |  | NA | 1.5457 | 0.043863 | 0.52036 | Non-filaments | SC1 | opaque |  | UNDEFINED | Undefined micro-litter items | Undefined micro-litter items | polystyrene | Zeebrugge | Spotsampling | Zeebrugge | Port of Zeebrugge
ZEE_22_01 | 2022-04-05 | Zeebrugge (700) | MIC_S_017 | Microplastics (> 100 µm) | Sediment | [6 empty] | Sludge | 10 | 1899-12-31 11:11 |  | NA | MIC_S_017_573 | A | Polystyreen | 79.9 | 0.3348 | 0.166 | 0.3348 | 2.4909e-06 |  | NA | 2.0169 | 0.082306 | 0.34913 | Non-filaments | SC1 | opaque |  | UNDEFINED | Undefined micro-litter items | Undefined micro-litter items | polystyrene | Zeebrugge | Spotsampling | Zeebrugge | Port of Zeebrugge
ZEE_22_01 | 2022-04-05 | Zeebrugge (700) | MIC_S_017 | Microplastics (> 100 µm) | Sediment | [6 empty] | Sludge | 10 | 1899-12-31 11:11 |  | NA | MIC_S_017_574 | A | Polystyreen | 82.56 | 0.2832 | 0.1412 | 0.2832 | 1.533e-06 |  | NA | 2.0057 | 0.070401 | 0.35206 | Non-filaments | SC1 | opaque |  | UNDEFINED | Undefined micro-litter items | Undefined micro-litter items | polystyrene | Zeebrugge | Spotsampling | Zeebrugge | Port of Zeebrugge
ZEE_22_01 | 2022-04-05 | Zeebrugge (700) | MIC_S_017 | Microplastics (> 100 µm) | Sediment | [6 empty] | Sludge | 10 | 1899-12-31 11:11 |  | NA | MIC_S_017_575 | A | Polystyreen | 78.26 | 0.4519 | 0.182 | 0.4519 | 3.2828e-06 |  | NA | 2.483 | 0.073299 | 0.25559 | Non-filaments | SC1 | opaque |  | UNDEFINED | Undefined micro-litter items | Undefined micro-litter items | polystyrene | Zeebrugge | Spotsampling | Zeebrugge | Port of Zeebrugge
ZEE_22_01 | 2022-04-05 | Zeebrugge (700) | MIC_S_017 | Microplastics (> 100 µm) | Sediment | [6 empty] | Sludge | 10 | 1899-12-31 11:11 |  | NA | MIC_S_017_576 | A | Polystyreen | 81.48 | 0.2887 | 0.2108 | 0.2887 | 5.1009e-06 |  | NA | 1.3695 | 0.15392 | 0.62393 | Non-filaments | SC1 | opaque |  | UNDEFINED | Undefined micro-litter items | Undefined micro-litter items | polystyrene | Zeebrugge | Spotsampling | Zeebrugge | Port of Zeebrugge
ZEE_22_01 | 2022-04-05 | Zeebrugge (700) | MIC_S_017 | Microplastics (> 100 µm) | Sediment | [6 empty] | Sludge | 10 | 1899-12-31 11:11 |  | NA | MIC_S_017_577 | A | Polystyreen | 83.62 | 0.2565 | 0.1415 | 0.2565 | 1.5428e-06 |  | NA | 1.8127 | 0.078059 | 0.40974 | Non-filaments | SC1 | opaque |  | UNDEFINED | Undefined micro-litter items | Undefined micro-litter items | polystyrene | Zeebrugge | Spotsampling | Zeebrugge | Port of Zeebrugge
ZEE_22_01 | 2022-04-05 | Zeebrugge (700) | MIC_S_017 | Microplastics (> 100 µm) | Sediment | [6 empty] | Sludge | 10 | 1899-12-31 11:11 |  | NA | MIC_S_017_578 | A | Polystyreen | 78.27 | 0.3123 | 0.1295 | 0.3123 | 1.1826e-06 |  | NA | 2.4116 | 0.053699 | 0.26702 | Non-filaments | SC1 | opaque |  | UNDEFINED | Undefined micro-litter items | Undefined micro-litter items | polystyrene | Zeebrugge | Spotsampling | Zeebrugge | Port of Zeebrugge
ZEE_22_01 | 2022-04-05 | Zeebrugge (700) | MIC_S_017 | Microplastics (> 100 µm) | Sediment | [6 empty] | Sludge | 10 | 1899-12-31 11:11 |  | NA | MIC_S_017_579 | A | Polystyreen | 87.11 | 0.2674 | 0.1103 | 0.2674 | 7.3073e-07 |  | NA | 2.4243 | 0.045498 | 0.26492 | Non-filaments | SC1 | opaque |  | UNDEFINED | Undefined micro-litter items | Undefined micro-litter items | polystyrene | Zeebrugge | Spotsampling | Zeebrugge | Port of Zeebrugge
ZEE_22_01 | 2022-04-05 | Zeebrugge (700) | MIC_S_017 | Microplastics (> 100 µm) | Sediment | [6 empty] | Sludge | 10 | 1899-12-31 11:11 |  | NA | MIC_S_017_58 | A | Polystyreen | 76.4 | 0.3395 | 0.105 | 0.3395 | 6.3038e-07 |  | NA | 3.2333 | 0.032474 | 0.172 | Non-filaments | SC1 | opaque |  | UNDEFINED | Undefined micro-litter items | Undefined micro-litter items | polystyrene | Zeebrugge | Spotsampling | Zeebrugge | Port of Zeebrugge
ZEE_22_01 | 2022-04-05 | Zeebrugge (700) | MIC_S_017 | Microplastics (> 100 µm) | Sediment | [6 empty] | Sludge | 10 | 1899-12-31 11:11 |  | NA | MIC_S_017_580 | A | Polystyreen | 85.09 | 0.1961 | 0.0927 | 0.1961 | 4.3378e-07 |  | NA | 2.1154 | 0.043821 | 0.32501 | Non-filaments | SC1 | opaque |  | UNDEFINED | Undefined micro-litter items | Undefined micro-litter items | polystyrene | Zeebrugge | Spotsampling | Zeebrugge | Port of Zeebrugge
ZEE_22_01 | 2022-04-05 | Zeebrugge (700) | MIC_S_017 | Microplastics (> 100 µm) | Sediment | [6 empty] | Sludge | 10 | 1899-12-31 11:11 |  | NA | MIC_S_017_581 | A | Polystyreen | 83.49 | 0.5644 | 0.2369 | 0.5644 | 7.2398e-06 |  | NA | 2.3824 | 0.099436 | 0.27194 | Non-filaments | SC2 | opaque |  | UNDEFINED | Undefined micro-litter items | Undefined micro-litter items | polystyrene | Zeebrugge | Spotsampling | Zeebrugge | Port of Zeebrugge
ZEE_22_01 | 2022-04-05 | Zeebrugge (700) | MIC_S_017 | Microplastics (> 100 µm) | Sediment | [6 empty] | Sludge | 10 | 1899-12-31 11:11 |  | NA | MIC_S_017_582 | A | Polystyreen | 85.13 | 0.3758 | 0.1814 | 0.3758 | 3.2505e-06 |  | NA | 2.0717 | 0.087562 | 0.33537 | Non-filaments | SC1 | opaque |  | UNDEFINED | Undefined micro-litter items | Undefined micro-litter items | polystyrene | Zeebrugge | Spotsampling | Zeebrugge | Port of Zeebrugge
ZEE_22_01 | 2022-04-05 | Zeebrugge (700) | MIC_S_017 | Microplastics (> 100 µm) | Sediment | [6 empty] | Sludge | 10 | 1899-12-31 11:11 |  | NA | MIC_S_017_583 | A | Polystyreen | 83.64 | 0.2716 | 0.1395 | 0.2716 | 1.4783e-06 |  | NA | 1.947 | 0.07165 | 0.3681 | Non-filaments | SC1 | opaque |  | UNDEFINED | Undefined micro-litter items | Undefined micro-litter items | polystyrene | Zeebrugge | Spotsampling | Zeebrugge | Port of Zeebrugge
ZEE_22_01 | 2022-04-05 | Zeebrugge (700) | MIC_S_017 | Microplastics (> 100 µm) | Sediment | [6 empty] | Sludge | 10 | 1899-12-31 11:11 |  | NA | MIC_S_017_584 | A | Polyethyleen | 80.89 | 0.2324 | 0.0655 | 0.2324 | 1.3095e-07 |  | NA | 3.5481 | 0.018461 | 0.14963 | Non-filaments | SC1 | opaque |  | UNDEFINED | Undefined micro-litter items | Undefined micro-litter items | polyethylene | Zeebrugge | Spotsampling | Zeebrugge | Port of Zeebrugge
ZEE_22_01 | 2022-04-05 | Zeebrugge (700) | MIC_S_017 | Microplastics (> 100 µm) | Sediment | [6 empty] | Sludge | 10 | 1899-12-31 11:11 |  | NA | MIC_S_017_585 | A | Polystyreen | 82.06 | 0.1811 | 0.0692 | 0.1811 | 1.8045e-07 |  | NA | 2.6171 | 0.026442 | 0.2362 | Non-filaments | SC1 | opaque |  | UNDEFINED | Undefined micro-litter items | Undefined micro-litter items | polystyrene | Zeebrugge | Spotsampling | Zeebrugge | Port of Zeebrugge
ZEE_22_01 | 2022-04-05 | Zeebrugge (700) | MIC_S_017 | Microplastics (> 100 µm) | Sediment | [6 empty] | Sludge | 10 | 1899-12-31 11:11 |  | NA | MIC_S_017_586 | A | Polystyreen | 86.27 | 0.2704 | 0.142 | 0.2704 | 1.5592e-06 |  | NA | 1.9042 | 0.074571 | 0.38056 | Non-filaments | SC1 | opaque |  | UNDEFINED | Undefined micro-litter items | Undefined micro-litter items | polystyrene | Zeebrugge | Spotsampling | Zeebrugge | Port of Zeebrugge
ZEE_22_01 | 2022-04-05 | Zeebrugge (700) | MIC_S_017 | Microplastics (> 100 µm) | Sediment | [6 empty] | Sludge | 10 | 1899-12-31 11:11 |  | NA | MIC_S_017_587 | A | Polystyreen | 79.49 | 0.1132 | 0.0717 | 0.1132 | 2.0072e-07 |  | NA | 1.5788 | 0.045414 | 0.50409 | Non-filaments | SC1 | opaque |  | UNDEFINED | Undefined micro-litter items | Undefined micro-litter items | polystyrene | Zeebrugge | Spotsampling | Zeebrugge | Port of Zeebrugge
ZEE_22_01 | 2022-04-05 | Zeebrugge (700) | MIC_S_017 | Microplastics (> 100 µm) | Sediment | [6 empty] | Sludge | 10 | 1899-12-31 11:11 |  | NA | MIC_S_017_588 | A | Polypropyleen | 77.55 | 0.1015 | 0.0671 | 0.1015 | 1.3129e-07 |  | NA | 1.5127 | 0.044359 | 0.53751 | Non-filaments | SC1 | opaque |  | UNDEFINED | Undefined micro-litter items | Undefined micro-litter items | polypropylene | Zeebrugge | Spotsampling | Zeebrugge | Port of Zeebrugge
ZEE_22_01 | 2022-04-05 | Zeebrugge (700) | MIC_S_017 | Microplastics (> 100 µm) | Sediment | [6 empty] | Sludge | 10 | 1899-12-31 11:11 |  | NA | MIC_S_017_589 | A | Polystyreen | 85.36 | 0.2596 | 0.1114 | 0.2596 | 7.5281e-07 |  | NA | 2.3303 | 0.047804 | 0.28111 | Non-filaments | SC1 | opaque |  | UNDEFINED | Undefined micro-litter items | Undefined micro-litter items | polystyrene | Zeebrugge | Spotsampling | Zeebrugge | Port of Zeebrugge
ZEE_22_01 | 2022-04-05 | Zeebrugge (700) | MIC_S_017 | Microplastics (> 100 µm) | Sediment | [6 empty] | Sludge | 10 | 1899-12-31 11:11 |  | NA | MIC_S_017_59 | A | Polystyreen | 77.74 | 0.1433 | 0.048 | 0.1433 | 6.0222e-08 |  | NA | 2.9854 | 0.016078 | 0.19386 | Non-filaments | SC1 | opaque |  | UNDEFINED | Undefined micro-litter items | Undefined micro-litter items | polystyrene | Zeebrugge | Spotsampling | Zeebrugge | Port of Zeebrugge
ZEE_22_01 | 2022-04-05 | Zeebrugge (700) | MIC_S_017 | Microplastics (> 100 µm) | Sediment | [6 empty] | Sludge | 10 | 1899-12-31 11:11 |  | NA | MIC_S_017_590 | A | Polystyreen | 81.72 | 0.128 | 0.0396 | 0.128 | 3.3816e-08 |  | NA | 3.2323 | 0.012251 | 0.17208 | Non-filaments | SC1 | opaque |  | UNDEFINED | Undefined micro-litter items | Undefined micro-litter items | polystyrene | Zeebrugge | Spotsampling | Zeebrugge | Port of Zeebrugge
ZEE_22_01 | 2022-04-05 | Zeebrugge (700) | MIC_S_017 | Microplastics (> 100 µm) | Sediment | [6 empty] | Sludge | 10 | 1899-12-31 11:11 |  | NA | MIC_S_017_591 | A | Polystyreen | 81.45 | 0.2746 | 0.0884 | 0.2746 | 3.7617e-07 |  | NA | 3.1063 | 0.028458 | 0.18265 | Non-filaments | SC1 | opaque |  | UNDEFINED | Undefined micro-litter items | Undefined micro-litter items | polystyrene | Zeebrugge | Spotsampling | Zeebrugge | Port of Zeebrugge
ZEE_22_01 | 2022-04-05 | Zeebrugge (700) | MIC_S_017 | Microplastics (> 100 µm) | Sediment | [6 empty] | Sludge | 10 | 1899-12-31 11:11 |  | NA | MIC_S_017_592 | A | Polystyreen | 77 | 0.1433 | 0.088 | 0.1433 | 3.7109e-07 |  | NA | 1.6284 | 0.05404 | 0.48123 | Non-filaments | SC1 | opaque |  | UNDEFINED | Undefined micro-litter items | Undefined micro-litter items | polystyrene | Zeebrugge | Spotsampling | Zeebrugge | Port of Zeebrugge
ZEE_22_01 | 2022-04-05 | Zeebrugge (700) | MIC_S_017 | Microplastics (> 100 µm) | Sediment | [6 empty] | Sludge | 10 | 1899-12-31 11:11 |  | NA | MIC_S_017_593 | A | Polystyreen | 76.34 | 0.1056 | 0.0528 | 0.1056 | 8.0156e-08 |  | NA | 2 | 0.0264 | 0.35355 | Non-filaments | SC1 | opaque |  | UNDEFINED | Undefined micro-litter items | Undefined micro-litter items | polystyrene | Zeebrugge | Spotsampling | Zeebrugge | Port of Zeebrugge
ZEE_22_01 | 2022-04-05 | Zeebrugge (700) | MIC_S_017 | Microplastics (> 100 µm) | Sediment | [6 empty] | Sludge | 10 | 1899-12-31 11:11 |  | NA | MIC_S_017_594 | A | Polystyreen | 84.71 | 0.2303 | 0.1029 | 0.2303 | 5.9331e-07 |  | NA | 2.2381 | 0.045977 | 0.29866 | Non-filaments | SC1 | opaque |  | UNDEFINED | Undefined micro-litter items | Undefined micro-litter items | polystyrene | Zeebrugge | Spotsampling | Zeebrugge | Port of Zeebrugge
ZEE_22_01 | 2022-04-05 | Zeebrugge (700) | MIC_S_017 | Microplastics (> 100 µm) | Sediment | [6 empty] | Sludge | 10 | 1899-12-31 11:11 |  | NA | MIC_S_017_595 | A | Polystyreen | 83.54 | 0.1152 | 0.0541 | 0.1152 | 8.6223e-08 |  | NA | 2.1294 | 0.025406 | 0.32182 | Non-filaments | SC1 | opaque |  | UNDEFINED | Undefined micro-litter items | Undefined micro-litter items | polystyrene | Zeebrugge | Spotsampling | Zeebrugge | Port of Zeebrugge
ZEE_22_01 | 2022-04-05 | Zeebrugge (700) | MIC_S_017 | Microplastics (> 100 µm) | Sediment | [6 empty] | Sludge | 10 | 1899-12-31 11:11 |  | NA | MIC_S_017_596 | A | Polystyreen | 79.29 | 0.1886 | 0.0876 | 0.1886 | 3.6605e-07 |  | NA | 2.153 | 0.040688 | 0.31655 | Non-filaments | SC1 | opaque |  | UNDEFINED | Undefined micro-litter items | Undefined micro-litter items | polystyrene | Zeebrugge | Spotsampling | Zeebrugge | Port of Zeebrugge
ZEE_22_01 | 2022-04-05 | Zeebrugge (700) | MIC_S_017 | Microplastics (> 100 µm) | Sediment | [6 empty] | Sludge | 10 | 1899-12-31 11:11 |  | NA | MIC_S_017_597 | A | Polystyreen | 81.23 | 0.1509 | 0.0764 | 0.1509 | 2.4284e-07 |  | NA | 1.9751 | 0.038681 | 0.36025 | Non-filaments | SC1 | opaque |  | UNDEFINED | Undefined micro-litter items | Undefined micro-litter items | polystyrene | Zeebrugge | Spotsampling | Zeebrugge | Port of Zeebrugge
ZEE_22_01 | 2022-04-05 | Zeebrugge (700) | MIC_S_017 | Microplastics (> 100 µm) | Sediment | [6 empty] | Sludge | 10 | 1899-12-31 11:11 |  | NA | MIC_S_017_598 | A | Polystyreen | 78.35 | 0.1391 | 0.037 | 0.1391 | 2.7583e-08 |  | NA | 3.7595 | 0.0098418 | 0.13719 | Non-filaments | SC1 | opaque |  | UNDEFINED | Undefined micro-litter items | Undefined micro-litter items | polystyrene | Zeebrugge | Spotsampling | Zeebrugge | Port of Zeebrugge
ZEE_22_01 | 2022-04-05 | Zeebrugge (700) | MIC_S_017 | Microplastics (> 100 µm) | Sediment | [6 empty] | Sludge | 10 | 1899-12-31 11:11 |  | NA | MIC_S_017_599 | A | Polystyreen | 77.28 | 0.2229 | 0.0842 | 0.2229 | 3.2506e-07 |  | NA | 2.6473 | 0.031806 | 0.23217 | Non-filaments | SC1 | opaque |  | UNDEFINED | Undefined micro-litter items | Undefined micro-litter items | polystyrene | Zeebrugge | Spotsampling | Zeebrugge | Port of Zeebrugge
ZEE_22_01 | 2022-04-05 | Zeebrugge (700) | MIC_S_017 | Microplastics (> 100 µm) | Sediment | [6 empty] | Sludge | 10 | 1899-12-31 11:11 |  | NA | MIC_S_017_6 | A | Polypropyleen | 77.87 | 0.2791 | 0.1412 | 0.2791 | 1.2234e-06 |  | NA | 1.9766 | 0.071435 | 0.35984 | Non-filaments | SC1 | opaque |  | UNDEFINED | Undefined micro-litter items | Undefined micro-litter items | polypropylene | Zeebrugge | Spotsampling | Zeebrugge | Port of Zeebrugge
ZEE_22_01 | 2022-04-05 | Zeebrugge (700) | MIC_S_017 | Microplastics (> 100 µm) | Sediment | [6 empty] | Sludge | 10 | 1899-12-31 11:11 |  | NA | MIC_S_017_60 | A | Polystyreen | 80.95 | 0.2596 | 0.0977 | 0.2596 | 5.0783e-07 |  | NA | 2.6571 | 0.036769 | 0.23088 | Non-filaments | SC1 | opaque |  | UNDEFINED | Undefined micro-litter items | Undefined micro-litter items | polystyrene | Zeebrugge | Spotsampling | Zeebrugge | Port of Zeebrugge
ZEE_22_01 | 2022-04-05 | Zeebrugge (700) | MIC_S_017 | Microplastics (> 100 µm) | Sediment | [6 empty] | Sludge | 10 | 1899-12-31 11:11 |  | NA | MIC_S_017_600 | A | Polystyreen | 79.79 | 0.1457 | 0.1 | 0.1457 | 5.4454e-07 |  | NA | 1.457 | 0.068634 | 0.5686 | Non-filaments | SC1 | opaque |  | UNDEFINED | Undefined micro-litter items | Undefined micro-litter items | polystyrene | Zeebrugge | Spotsampling | Zeebrugge | Port of Zeebrugge
ZEE_22_01 | 2022-04-05 | Zeebrugge (700) | MIC_S_017 | Microplastics (> 100 µm) | Sediment | [6 empty] | Sludge | 10 | 1899-12-31 11:11 |  | NA | MIC_S_017_601 | A | Polystyreen | 83.98 | 0.1358 | 0.0731 | 0.1358 | 2.1271e-07 |  | NA | 1.8577 | 0.039349 | 0.39494 | Non-filaments | SC1 | opaque |  | UNDEFINED | Undefined micro-litter items | Undefined micro-litter items | polystyrene | Zeebrugge | Spotsampling | Zeebrugge | Port of Zeebrugge
ZEE_22_01 | 2022-04-05 | Zeebrugge (700) | MIC_S_017 | Microplastics (> 100 µm) | Sediment | [6 empty] | Sludge | 10 | 1899-12-31 11:11 |  | NA | MIC_S_017_602 | A | Polystyreen | 76.37 | 0.1826 | 0.0885 | 0.1826 | 3.7745e-07 |  | NA | 2.0633 | 0.042893 | 0.33741 | Non-filaments | SC1 | opaque |  | UNDEFINED | Undefined micro-litter items | Undefined micro-litter items | polystyrene | Zeebrugge | Spotsampling | Zeebrugge | Port of Zeebrugge
ZEE_22_01 | 2022-04-05 | Zeebrugge (700) | MIC_S_017 | Microplastics (> 100 µm) | Sediment | [6 empty] | Sludge | 10 | 1899-12-31 11:11 |  | NA | MIC_S_017_603 | A | Polystyreen | 76.59 | 0.198 | 0.075 | 0.198 | 2.2973e-07 |  | NA | 2.64 | 0.028409 | 0.23313 | Non-filaments | SC1 | opaque |  | UNDEFINED | Undefined micro-litter items | Undefined micro-litter items | polystyrene | Zeebrugge | Spotsampling | Zeebrugge | Port of Zeebrugge
ZEE_22_01 | 2022-04-05 | Zeebrugge (700) | MIC_S_017 | Microplastics (> 100 µm) | Sediment | [6 empty] | Sludge | 10 | 1899-12-31 11:11 |  | NA | MIC_S_017_604 | A | Polypropyleen | 77.87 | 0.1961 | 0.0713 | 0.1961 | 1.5752e-07 |  | NA | 2.7504 | 0.025924 | 0.21924 | Non-filaments | SC1 | opaque |  | UNDEFINED | Undefined micro-litter items | Undefined micro-litter items | polypropylene | Zeebrugge | Spotsampling | Zeebrugge | Port of Zeebrugge
ZEE_22_01 | 2022-04-05 | Zeebrugge (700) | MIC_S_017 | Microplastics (> 100 µm) | Sediment | [6 empty] | Sludge | 10 | 1899-12-31 11:11 |  | NA | MIC_S_017_605 | A | Polystyreen | 83.98 | 0.2601 | 0.0967 | 0.2601 | 4.9239e-07 |  | NA | 2.6898 | 0.035951 | 0.22669 | Non-filaments | SC1 | opaque |  | UNDEFINED | Undefined micro-litter items | Undefined micro-litter items | polystyrene | Zeebrugge | Spotsampling | Zeebrugge | Port of Zeebrugge
ZEE_22_01 | 2022-04-05 | Zeebrugge (700) | MIC_S_017 | Microplastics (> 100 µm) | Sediment | [6 empty] | Sludge | 10 | 1899-12-31 11:11 |  | NA | MIC_S_017_606 | A | Polystyreen | 78.41 | 0.2619 | 0.08 | 0.2619 | 2.7881e-07 |  | NA | 3.2738 | 0.024437 | 0.16882 | Non-filaments | SC1 | opaque |  | UNDEFINED | Undefined micro-litter items | Undefined micro-litter items | polystyrene | Zeebrugge | Spotsampling | Zeebrugge | Port of Zeebrugge
ZEE_22_01 | 2022-04-05 | Zeebrugge (700) | MIC_S_017 | Microplastics (> 100 µm) | Sediment | [6 empty] | Sludge | 10 | 1899-12-31 11:11 |  | NA | MIC_S_017_607 | A | Polystyreen | 78.99 | 0.1056 | 0.0391 | 0.1056 | 3.2551e-08 |  | NA | 2.7008 | 0.014477 | 0.2253 | Non-filaments | SC1 | opaque |  | UNDEFINED | Undefined micro-litter items | Undefined micro-litter items | polystyrene | Zeebrugge | Spotsampling | Zeebrugge | Port of Zeebrugge
ZEE_22_01 | 2022-04-05 | Zeebrugge (700) | MIC_S_017 | Microplastics (> 100 µm) | Sediment | [6 empty] | Sludge | 10 | 1899-12-31 11:11 |  | NA | MIC_S_017_608 | A | Polystyreen | 80.94 | 0.2529 | 0.0937 | 0.2529 | 4.4797e-07 |  | NA | 2.699 | 0.034716 | 0.22552 | Non-filaments | SC1 | opaque |  | UNDEFINED | Undefined micro-litter items | Undefined micro-litter items | polystyrene | Zeebrugge | Spotsampling | Zeebrugge | Port of Zeebrugge
ZEE_22_01 | 2022-04-05 | Zeebrugge (700) | MIC_S_017 | Microplastics (> 100 µm) | Sediment | [6 empty] | Sludge | 10 | 1899-12-31 11:11 |  | NA | MIC_S_017_609 | A | Polystyreen | 86.94 | 0.6896 | 0.1906 | 0.6896 | 3.7705e-06 |  | NA | 3.618 | 0.05268 | 0.14531 | Non-filaments | SC2 | opaque |  | UNDEFINED | Undefined micro-litter items | Undefined micro-litter items | polystyrene | Zeebrugge | Spotsampling | Zeebrugge | Port of Zeebrugge
ZEE_22_01 | 2022-04-05 | Zeebrugge (700) | MIC_S_017 | Microplastics (> 100 µm) | Sediment | [6 empty] | Sludge | 10 | 1899-12-31 11:11 |  | NA | MIC_S_017_61 | A | Polystyreen | 78.98 | 0.2263 | 0.0612 | 0.2263 | 1.2482e-07 |  | NA | 3.6977 | 0.016551 | 0.14064 | Non-filaments | SC1 | opaque |  | UNDEFINED | Undefined micro-litter items | Undefined micro-litter items | polystyrene | Zeebrugge | Spotsampling | Zeebrugge | Port of Zeebrugge
ZEE_22_01 | 2022-04-05 | Zeebrugge (700) | MIC_S_017 | Microplastics (> 100 µm) | Sediment | [6 empty] | Sludge | 10 | 1899-12-31 11:11 |  | NA | MIC_S_017_610 | A | Polypropyleen | 75.44 | 0.1193 | 0.0626 | 0.1193 | 1.0661e-07 |  | NA | 1.9058 | 0.032848 | 0.3801 | Non-filaments | SC1 | opaque |  | UNDEFINED | Undefined micro-litter items | Undefined micro-litter items | polypropylene | Zeebrugge | Spotsampling | Zeebrugge | Port of Zeebrugge
ZEE_22_01 | 2022-04-05 | Zeebrugge (700) | MIC_S_017 | Microplastics (> 100 µm) | Sediment | [6 empty] | Sludge | 10 | 1899-12-31 11:11 |  | NA | MIC_S_017_611 | A | Polystyreen | 77.67 | 0.1282 | 0.0559 | 0.1282 | 9.5119e-08 |  | NA | 2.2934 | 0.024374 | 0.28793 | Non-filaments | SC1 | opaque |  | UNDEFINED | Undefined micro-litter items | Undefined micro-litter items | polystyrene | Zeebrugge | Spotsampling | Zeebrugge | Port of Zeebrugge
ZEE_22_01 | 2022-04-05 | Zeebrugge (700) | MIC_S_017 | Microplastics (> 100 µm) | Sediment | [6 empty] | Sludge | 10 | 1899-12-31 11:11 |  | NA | MIC_S_017_612 | A | Polyethyleen tereftalate | 77.83 | 0.1298 | 0.0955 | 0.1298 | 4.378e-07 |  | NA | 1.3592 | 0.070264 | 0.63109 | Non-filaments | SC1 | opaque |  | UNDEFINED | Undefined micro-litter items | Undefined micro-litter items | polyester | Zeebrugge | Spotsampling | Zeebrugge | Port of Zeebrugge
ZEE_22_01 | 2022-04-05 | Zeebrugge (700) | MIC_S_017 | Microplastics (> 100 µm) | Sediment | [6 empty] | Sludge | 10 | 1899-12-31 11:11 |  | NA | MIC_S_017_613 | A | Polystyreen | 80.92 | 0.419 | 0.1551 | 0.419 | 2.0317e-06 |  | NA | 2.7015 | 0.057413 | 0.22521 | Non-filaments | SC1 | opaque |  | UNDEFINED | Undefined micro-litter items | Undefined micro-litter items | polystyrene | Zeebrugge | Spotsampling | Zeebrugge | Port of Zeebrugge
ZEE_22_01 | 2022-04-05 | Zeebrugge (700) | MIC_S_017 | Microplastics (> 100 µm) | Sediment | [6 empty] | Sludge | 10 | 1899-12-31 11:11 |  | NA | MIC_S_017_614 | A | Polystyreen | 81.32 | 0.1072 | 0.0439 | 0.1072 | 4.6071e-08 |  | NA | 2.4419 | 0.017978 | 0.26206 | Non-filaments | SC1 | opaque |  | UNDEFINED | Undefined micro-litter items | Undefined micro-litter items | polystyrene | Zeebrugge | Spotsampling | Zeebrugge | Port of Zeebrugge
ZEE_22_01 | 2022-04-05 | Zeebrugge (700) | MIC_S_017 | Microplastics (> 100 µm) | Sediment | [6 empty] | Sludge | 10 | 1899-12-31 11:11 |  | NA | MIC_S_017_615 | A | Polystyreen | 81.29 | 0.1598 | 0.1165 | 0.1598 | 8.6101e-07 |  | NA | 1.3717 | 0.084933 | 0.62248 | Non-filaments | SC1 | opaque |  | UNDEFINED | Undefined micro-litter items | Undefined micro-litter items | polystyrene | Zeebrugge | Spotsampling | Zeebrugge | Port of Zeebrugge
ZEE_22_01 | 2022-04-05 | Zeebrugge (700) | MIC_S_017 | Microplastics (> 100 µm) | Sediment | [6 empty] | Sludge | 10 | 1899-12-31 11:11 |  | NA | MIC_S_017_616 | A | Polypropyleen | 77.68 | 0.1584 | 0.1262 | 0.1584 | 8.7348e-07 |  | NA | 1.2552 | 0.10055 | 0.71114 | Non-filaments | SC1 | opaque |  | UNDEFINED | Undefined micro-litter items | Undefined micro-litter items | polypropylene | Zeebrugge | Spotsampling | Zeebrugge | Port of Zeebrugge
ZEE_22_01 | 2022-04-05 | Zeebrugge (700) | MIC_S_017 | Microplastics (> 100 µm) | Sediment | [6 empty] | Sludge | 10 | 1899-12-31 11:11 |  | NA | MIC_S_017_617 | A | Polystyreen | 84.64 | 0.2199 | 0.1173 | 0.2199 | 8.7887e-07 |  | NA | 1.8747 | 0.062571 | 0.38959 | Non-filaments | SC1 | opaque |  | UNDEFINED | Undefined micro-litter items | Undefined micro-litter items | polystyrene | Zeebrugge | Spotsampling | Zeebrugge | Port of Zeebrugge
ZEE_22_01 | 2022-04-05 | Zeebrugge (700) | MIC_S_017 | Microplastics (> 100 µm) | Sediment | [6 empty] | Sludge | 10 | 1899-12-31 11:11 |  | NA | MIC_S_017_618 | A | Polystyreen | 84.94 | 0.4173 | 0.1712 | 0.4173 | 2.7324e-06 |  | NA | 2.4375 | 0.070236 | 0.26277 | Non-filaments | SC1 | opaque |  | UNDEFINED | Undefined micro-litter items | Undefined micro-litter items | polystyrene | Zeebrugge | Spotsampling | Zeebrugge | Port of Zeebrugge
ZEE_22_01 | 2022-04-05 | Zeebrugge (700) | MIC_S_017 | Microplastics (> 100 µm) | Sediment | [6 empty] | Sludge | 10 | 1899-12-31 11:11 |  | NA | MIC_S_017_619 | A | Polystyreen | 75.34 | 0.1735 | 0.1107 | 0.1735 | 7.3871e-07 |  | NA | 1.5673 | 0.070631 | 0.50965 | Non-filaments | SC1 | opaque |  | UNDEFINED | Undefined micro-litter items | Undefined micro-litter items | polystyrene | Zeebrugge | Spotsampling | Zeebrugge | Port of Zeebrugge
ZEE_22_01 | 2022-04-05 | Zeebrugge (700) | MIC_S_017 | Microplastics (> 100 µm) | Sediment | [6 empty] | Sludge | 10 | 1899-12-31 11:11 |  | NA | MIC_S_017_62 | A | Polystyreen | 81.1 | 0.1614 | 0.0839 | 0.1614 | 3.216e-07 |  | NA | 1.9237 | 0.043613 | 0.37479 | Non-filaments | SC1 | opaque |  | UNDEFINED | Undefined micro-litter items | Undefined micro-litter items | polystyrene | Zeebrugge | Spotsampling | Zeebrugge | Port of Zeebrugge
ZEE_22_01 | 2022-04-05 | Zeebrugge (700) | MIC_S_017 | Microplastics (> 100 µm) | Sediment | [6 empty] | Sludge | 10 | 1899-12-31 11:11 |  | NA | MIC_S_017_620 | A | Polystyreen | 78.04 | 0.318 | 0.1732 | 0.318 | 2.8293e-06 |  | NA | 1.836 | 0.094334 | 0.40196 | Non-filaments | SC1 | opaque |  | UNDEFINED | Undefined micro-litter items | Undefined micro-litter items | polystyrene | Zeebrugge | Spotsampling | Zeebrugge | Port of Zeebrugge
ZEE_22_01 | 2022-04-05 | Zeebrugge (700) | MIC_S_017 | Microplastics (> 100 µm) | Sediment | [6 empty] | Sludge | 10 | 1899-12-31 11:11 |  | NA | MIC_S_017_621 | A | Polystyreen | 82.82 | 0.2746 | 0.118 | 0.2746 | 8.947e-07 |  | NA | 2.3271 | 0.050706 | 0.28169 | Non-filaments | SC1 | opaque |  | UNDEFINED | Undefined micro-litter items | Undefined micro-litter items | polystyrene | Zeebrugge | Spotsampling | Zeebrugge | Port of Zeebrugge
ZEE_22_01 | 2022-04-05 | Zeebrugge (700) | MIC_S_017 | Microplastics (> 100 µm) | Sediment | [6 empty] | Sludge | 10 | 1899-12-31 11:11 |  | NA | MIC_S_017_622 | A | Polystyreen | 86.99 | 0.5331 | 0.1841 | 0.5331 | 3.3978e-06 |  | NA | 2.8957 | 0.063577 | 0.20294 | Non-filaments | SC2 | opaque |  | UNDEFINED | Undefined micro-litter items | Undefined micro-litter items | polystyrene | Zeebrugge | Spotsampling | Zeebrugge | Port of Zeebrugge
ZEE_22_01 | 2022-04-05 | Zeebrugge (700) | MIC_S_017 | Microplastics (> 100 µm) | Sediment | [6 empty] | Sludge | 10 | 1899-12-31 11:11 |  | NA | MIC_S_017_623 | A | Polystyreen | 82.01 | 0.4294 | 0.177 | 0.4294 | 3.0196e-06 |  | NA | 2.426 | 0.07296 | 0.26465 | Non-filaments | SC1 | opaque |  | UNDEFINED | Undefined micro-litter items | Undefined micro-litter items | polystyrene | Zeebrugge | Spotsampling | Zeebrugge | Port of Zeebrugge
ZEE_22_01 | 2022-04-05 | Zeebrugge (700) | MIC_S_017 | Microplastics (> 100 µm) | Sediment | [6 empty] | Sludge | 10 | 1899-12-31 11:11 |  | NA | MIC_S_017_624 | A | Polystyreen | 80.8 | 0.2867 | 0.1625 | 0.2867 | 2.3366e-06 |  | NA | 1.7643 | 0.092104 | 0.42672 | Non-filaments | SC1 | opaque |  | UNDEFINED | Undefined micro-litter items | Undefined micro-litter items | polystyrene | Zeebrugge | Spotsampling | Zeebrugge | Port of Zeebrugge
ZEE_22_01 | 2022-04-05 | Zeebrugge (700) | MIC_S_017 | Microplastics (> 100 µm) | Sediment | [6 empty] | Sludge | 10 | 1899-12-31 11:11 |  | NA | MIC_S_017_625 | A | Polystyreen | 76.05 | 0.1441 | 0.0538 | 0.1441 | 8.4797e-08 |  | NA | 2.6784 | 0.020086 | 0.22813 | Non-filaments | SC1 | opaque |  | UNDEFINED | Undefined micro-litter items | Undefined micro-litter items | polystyrene | Zeebrugge | Spotsampling | Zeebrugge | Port of Zeebrugge
ZEE_22_01 | 2022-04-05 | Zeebrugge (700) | MIC_S_017 | Microplastics (> 100 µm) | Sediment | [6 empty] | Sludge | 10 | 1899-12-31 11:11 |  | NA | MIC_S_017_626 | A | Polystyreen | 80.97 | 0.1193 | 0.0541 | 0.1193 | 8.6223e-08 |  | NA | 2.2052 | 0.024533 | 0.30538 | Non-filaments | SC1 | opaque |  | UNDEFINED | Undefined micro-litter items | Undefined micro-litter items | polystyrene | Zeebrugge | Spotsampling | Zeebrugge | Port of Zeebrugge
ZEE_22_01 | 2022-04-05 | Zeebrugge (700) | MIC_S_017 | Microplastics (> 100 µm) | Sediment | [6 empty] | Sludge | 10 | 1899-12-31 11:11 |  | NA | MIC_S_017_627 | A | Polyethyleen tereftalate | 77.58 | 0.1527 | 0.0432 | 0.1527 | 4.0525e-08 |  | NA | 3.5347 | 0.012222 | 0.15048 | Non-filaments | SC1 | opaque |  | UNDEFINED | Undefined micro-litter items | Undefined micro-litter items | polyester | Zeebrugge | Spotsampling | Zeebrugge | Port of Zeebrugge
ZEE_22_01 | 2022-04-05 | Zeebrugge (700) | MIC_S_017 | Microplastics (> 100 µm) | Sediment | [6 empty] | Sludge | 10 | 1899-12-31 11:11 |  | NA | MIC_S_017_628 | A | Polystyreen | 80.64 | 0.3862 | 0.1174 | 0.3862 | 8.8112e-07 |  | NA | 3.2896 | 0.035688 | 0.1676 | Non-filaments | SC1 | opaque |  | UNDEFINED | Undefined micro-litter items | Undefined micro-litter items | polystyrene | Zeebrugge | Spotsampling | Zeebrugge | Port of Zeebrugge
ZEE_22_01 | 2022-04-05 | Zeebrugge (700) | MIC_S_017 | Microplastics (> 100 µm) | Sediment | [6 empty] | Sludge | 10 | 1899-12-31 11:11 |  | NA | MIC_S_017_629 | A | Polystyreen | 78.19 | 0.1811 | 0.0572 | 0.1811 | 1.0191e-07 |  | NA | 3.1661 | 0.018066 | 0.17751 | Non-filaments | SC1 | opaque |  | UNDEFINED | Undefined micro-litter items | Undefined micro-litter items | polystyrene | Zeebrugge | Spotsampling | Zeebrugge | Port of Zeebrugge
ZEE_22_01 | 2022-04-05 | Zeebrugge (700) | MIC_S_017 | Microplastics (> 100 µm) | Sediment | [6 empty] | Sludge | 10 | 1899-12-31 11:11 |  | NA | MIC_S_017_63 | A | Polystyreen | 86.47 | 0.1026 | 0.0812 | 0.1026 | 2.9154e-07 |  | NA | 1.2635 | 0.064264 | 0.70407 | Non-filaments | SC1 | opaque |  | UNDEFINED | Undefined micro-litter items | Undefined micro-litter items | polystyrene | Zeebrugge | Spotsampling | Zeebrugge | Port of Zeebrugge
ZEE_22_01 | 2022-04-05 | Zeebrugge (700) | MIC_S_017 | Microplastics (> 100 µm) | Sediment | [6 empty] | Sludge | 10 | 1899-12-31 11:11 |  | NA | MIC_S_017_630 | A | Polystyreen | 75.41 | 0.2229 | 0.1164 | 0.2229 | 8.588e-07 |  | NA | 1.9149 | 0.060785 | 0.37737 | Non-filaments | SC1 | opaque |  | UNDEFINED | Undefined micro-litter items | Undefined micro-litter items | polystyrene | Zeebrugge | Spotsampling | Zeebrugge | Port of Zeebrugge
ZEE_22_01 | 2022-04-05 | Zeebrugge (700) | MIC_S_017 | Microplastics (> 100 µm) | Sediment | [6 empty] | Sludge | 10 | 1899-12-31 11:11 |  | NA | MIC_S_017_631 | A | Polystyreen | 81.08 | 0.3584 | 0.1094 | 0.3584 | 7.1299e-07 |  | NA | 3.2761 | 0.033394 | 0.16865 | Non-filaments | SC1 | opaque |  | UNDEFINED | Undefined micro-litter items | Undefined micro-litter items | polystyrene | Zeebrugge | Spotsampling | Zeebrugge | Port of Zeebrugge
ZEE_22_01 | 2022-04-05 | Zeebrugge (700) | MIC_S_017 | Microplastics (> 100 µm) | Sediment | [6 empty] | Sludge | 10 | 1899-12-31 11:11 |  | NA | MIC_S_017_632 | A | Polystyreen | 76.82 | 0.1886 | 0.0684 | 0.1886 | 1.7426e-07 |  | NA | 2.7573 | 0.024807 | 0.21841 | Non-filaments | SC1 | opaque |  | UNDEFINED | Undefined micro-litter items | Undefined micro-litter items | polystyrene | Zeebrugge | Spotsampling | Zeebrugge | Port of Zeebrugge
ZEE_22_01 | 2022-04-05 | Zeebrugge (700) | MIC_S_017 | Microplastics (> 100 µm) | Sediment | [6 empty] | Sludge | 10 | 1899-12-31 11:11 |  | NA | MIC_S_017_633 | A | Polystyreen | 79.5 | 0.1441 | 0.0669 | 0.1441 | 1.6305e-07 |  | NA | 2.154 | 0.031059 | 0.31633 | Non-filaments | SC1 | opaque |  | UNDEFINED | Undefined micro-litter items | Undefined micro-litter items | polystyrene | Zeebrugge | Spotsampling | Zeebrugge | Port of Zeebrugge
ZEE_22_01 | 2022-04-05 | Zeebrugge (700) | MIC_S_017 | Microplastics (> 100 µm) | Sediment | [6 empty] | Sludge | 10 | 1899-12-31 11:11 |  | NA | MIC_S_017_634 | A | Polystyreen | 76.27 | 0.1088 | 0.0626 | 0.1088 | 1.3358e-07 |  | NA | 1.738 | 0.036018 | 0.43643 | Non-filaments | SC1 | opaque |  | UNDEFINED | Undefined micro-litter items | Undefined micro-litter items | polystyrene | Zeebrugge | Spotsampling | Zeebrugge | Port of Zeebrugge
ZEE_22_01 | 2022-04-05 | Zeebrugge (700) | MIC_S_017 | Microplastics (> 100 µm) | Sediment | [6 empty] | Sludge | 10 | 1899-12-31 11:11 |  | NA | MIC_S_017_635 | A | Polystyreen | 76.92 | 0.419 | 0.2189 | 0.419 | 5.7118e-06 |  | NA | 1.9141 | 0.11436 | 0.37761 | Non-filaments | SC1 | opaque |  | UNDEFINED | Undefined micro-litter items | Undefined micro-litter items | polystyrene | Zeebrugge | Spotsampling | Zeebrugge | Port of Zeebrugge
ZEE_22_01 | 2022-04-05 | Zeebrugge (700) | MIC_S_017 | Microplastics (> 100 µm) | Sediment | [6 empty] | Sludge | 10 | 1899-12-31 11:11 |  | NA | MIC_S_017_636 | A | Polystyreen | 88.13 | 0.3223 | 0.1594 | 0.3223 | 2.2054e-06 |  | NA | 2.022 | 0.078835 | 0.34781 | Non-filaments | SC1 | opaque |  | UNDEFINED | Undefined micro-litter items | Undefined micro-litter items | polystyrene | Zeebrugge | Spotsampling | Zeebrugge | Port of Zeebrugge
ZEE_22_01 | 2022-04-05 | Zeebrugge (700) | MIC_S_017 | Microplastics (> 100 µm) | Sediment | [6 empty] | Sludge | 10 | 1899-12-31 11:11 |  | NA | MIC_S_017_637 | A | Polystyreen | 78.69 | 0.2172 | 0.1311 | 0.2172 | 1.227e-06 |  | NA | 1.6568 | 0.079131 | 0.46894 | Non-filaments | SC1 | opaque |  | UNDEFINED | Undefined micro-litter items | Undefined micro-litter items | polystyrene | Zeebrugge | Spotsampling | Zeebrugge | Port of Zeebrugge
ZEE_22_01 | 2022-04-05 | Zeebrugge (700) | MIC_S_017 | Microplastics (> 100 µm) | Sediment | [6 empty] | Sludge | 10 | 1899-12-31 11:11 |  | NA | MIC_S_017_638 | A | Polystyreen | 80.64 | 0.4231 | 0.1976 | 0.4231 | 4.2014e-06 |  | NA | 2.1412 | 0.092285 | 0.31917 | Non-filaments | SC1 | opaque |  | UNDEFINED | Undefined micro-litter items | Undefined micro-litter items | polystyrene | Zeebrugge | Spotsampling | Zeebrugge | Port of Zeebrugge
ZEE_22_01 | 2022-04-05 | Zeebrugge (700) | MIC_S_017 | Microplastics (> 100 µm) | Sediment | [6 empty] | Sludge | 10 | 1899-12-31 11:11 |  | NA | MIC_S_017_639 | A | Polystyreen | 75.57 | 0.4975 | 0.1673 | 0.4975 | 2.5499e-06 |  | NA | 2.9737 | 0.05626 | 0.19501 | Non-filaments | SC1 | opaque |  | UNDEFINED | Undefined micro-litter items | Undefined micro-litter items | polystyrene | Zeebrugge | Spotsampling | Zeebrugge | Port of Zeebrugge
ZEE_22_01 | 2022-04-05 | Zeebrugge (700) | MIC_S_017 | Microplastics (> 100 µm) | Sediment | [6 empty] | Sludge | 10 | 1899-12-31 11:11 |  | NA | MIC_S_017_64 | A | Polystyreen | 78.03 | 0.1012 | 0.058 | 0.1012 | 1.0625e-07 |  | NA | 1.7448 | 0.033241 | 0.43388 | Non-filaments | SC1 | opaque |  | UNDEFINED | Undefined micro-litter items | Undefined micro-litter items | polystyrene | Zeebrugge | Spotsampling | Zeebrugge | Port of Zeebrugge
ZEE_22_01 | 2022-04-05 | Zeebrugge (700) | MIC_S_017 | Microplastics (> 100 µm) | Sediment | [6 empty] | Sludge | 10 | 1899-12-31 11:11 |  | NA | MIC_S_017_640 | A | Polystyreen | 75.33 | 0.2606 | 0.1349 | 0.2606 | 1.3368e-06 |  | NA | 1.9318 | 0.069831 | 0.37244 | Non-filaments | SC1 | opaque |  | UNDEFINED | Undefined micro-litter items | Undefined micro-litter items | polystyrene | Zeebrugge | Spotsampling | Zeebrugge | Port of Zeebrugge
ZEE_22_01 | 2022-04-05 | Zeebrugge (700) | MIC_S_017 | Microplastics (> 100 µm) | Sediment | [6 empty] | Sludge | 10 | 1899-12-31 11:11 |  | NA | MIC_S_017_641 | A | Polystyreen | 79.26 | 0.2716 | 0.1435 | 0.2716 | 1.6091e-06 |  | NA | 1.8927 | 0.075818 | 0.38405 | Non-filaments | SC1 | opaque |  | UNDEFINED | Undefined micro-litter items | Undefined micro-litter items | polystyrene | Zeebrugge | Spotsampling | Zeebrugge | Port of Zeebrugge
ZEE_22_01 | 2022-04-05 | Zeebrugge (700) | MIC_S_017 | Microplastics (> 100 µm) | Sediment | [6 empty] | Sludge | 10 | 1899-12-31 11:11 |  | NA | MIC_S_017_642 | A | Polystyreen | 79.15 | 0.6167 | 0.3757 | 0.6167 | 2.8877e-05 |  | NA | 1.6415 | 0.22888 | 0.4755 | Non-filaments | SC2 | opaque |  | UNDEFINED | Undefined micro-litter items | Undefined micro-litter items | polystyrene | Zeebrugge | Spotsampling | Zeebrugge | Port of Zeebrugge
ZEE_22_01 | 2022-04-05 | Zeebrugge (700) | MIC_S_017 | Microplastics (> 100 µm) | Sediment | [6 empty] | Sludge | 10 | 1899-12-31 11:11 |  | NA | MIC_S_017_643 | A | Polystyreen | 77.2 | 0.3517 | 0.1615 | 0.3517 | 2.2938e-06 |  | NA | 2.1777 | 0.074161 | 0.31117 | Non-filaments | SC1 | opaque |  | UNDEFINED | Undefined micro-litter items | Undefined micro-litter items | polystyrene | Zeebrugge | Spotsampling | Zeebrugge | Port of Zeebrugge
ZEE_22_01 | 2022-04-05 | Zeebrugge (700) | MIC_S_017 | Microplastics (> 100 µm) | Sediment | [6 empty] | Sludge | 10 | 1899-12-31 11:11 |  | NA | MIC_S_017_644 | A | Polystyreen | 83.69 | 0.5263 | 0.2927 | 0.5263 | 1.3655e-05 |  | NA | 1.7981 | 0.16278 | 0.41475 | Non-filaments | SC2 | opaque |  | UNDEFINED | Undefined micro-litter items | Undefined micro-litter items | polystyrene | Zeebrugge | Spotsampling | Zeebrugge | Port of Zeebrugge
ZEE_22_01 | 2022-04-05 | Zeebrugge (700) | MIC_S_017 | Microplastics (> 100 µm) | Sediment | [6 empty] | Sludge | 10 | 1899-12-31 11:11 |  | NA | MIC_S_017_645 | A | Polystyreen | 75.87 | 0.2696 | 0.1718 | 0.2696 | 2.7612e-06 |  | NA | 1.5693 | 0.10948 | 0.50869 | Non-filaments | SC1 | opaque |  | UNDEFINED | Undefined micro-litter items | Undefined micro-litter items | polystyrene | Zeebrugge | Spotsampling | Zeebrugge | Port of Zeebrugge
ZEE_22_01 | 2022-04-05 | Zeebrugge (700) | MIC_S_017 | Microplastics (> 100 µm) | Sediment | [6 empty] | Sludge | 10 | 1899-12-31 11:11 |  | NA | MIC_S_017_646 | A | Polystyreen | 78.96 | 0.5655 | 0.1821 | 0.5655 | 3.2882e-06 |  | NA | 3.1054 | 0.058639 | 0.18273 | Non-filaments | SC2 | opaque |  | UNDEFINED | Undefined micro-litter items | Undefined micro-litter items | polystyrene | Zeebrugge | Spotsampling | Zeebrugge | Port of Zeebrugge
ZEE_22_01 | 2022-04-05 | Zeebrugge (700) | MIC_S_017 | Microplastics (> 100 µm) | Sediment | [6 empty] | Sludge | 10 | 1899-12-31 11:11 |  | NA | MIC_S_017_647 | A | Polystyreen | 79 | 0.3395 | 0.197 | 0.3395 | 4.1632e-06 |  | NA | 1.7234 | 0.11431 | 0.44202 | Non-filaments | SC1 | opaque |  | UNDEFINED | Undefined micro-litter items | Undefined micro-litter items | polystyrene | Zeebrugge | Spotsampling | Zeebrugge | Port of Zeebrugge
ZEE_22_01 | 2022-04-05 | Zeebrugge (700) | MIC_S_017 | Microplastics (> 100 µm) | Sediment | [6 empty] | Sludge | 10 | 1899-12-31 11:11 |  | NA | MIC_S_017_648 | A | Polystyreen | 78.71 | 0.411 | 0.2436 | 0.411 | 7.8716e-06 |  | NA | 1.6872 | 0.14438 | 0.4563 | Non-filaments | SC1 | opaque |  | UNDEFINED | Undefined micro-litter items | Undefined micro-litter items | polystyrene | Zeebrugge | Spotsampling | Zeebrugge | Port of Zeebrugge
ZEE_22_01 | 2022-04-05 | Zeebrugge (700) | MIC_S_017 | Microplastics (> 100 µm) | Sediment | [6 empty] | Sludge | 10 | 1899-12-31 11:11 |  | NA | MIC_S_017_649 | A | Polystyreen | 76.09 | 0.2627 | 0.0896 | 0.2627 | 3.917e-07 |  | NA | 2.9319 | 0.03056 | 0.19919 | Non-filaments | SC1 | opaque |  | UNDEFINED | Undefined micro-litter items | Undefined micro-litter items | polystyrene | Zeebrugge | Spotsampling | Zeebrugge | Port of Zeebrugge
ZEE_22_01 | 2022-04-05 | Zeebrugge (700) | MIC_S_017 | Microplastics (> 100 µm) | Sediment | [6 empty] | Sludge | 10 | 1899-12-31 11:11 |  | NA | MIC_S_017_65 | A | Polystyreen | 77.35 | 0.4379 | 0.1732 | 0.4379 | 2.8293e-06 |  | NA | 2.5283 | 0.068505 | 0.24875 | Non-filaments | SC1 | opaque |  | UNDEFINED | Undefined micro-litter items | Undefined micro-litter items | polystyrene | Zeebrugge | Spotsampling | Zeebrugge | Port of Zeebrugge
ZEE_22_01 | 2022-04-05 | Zeebrugge (700) | MIC_S_017 | Microplastics (> 100 µm) | Sediment | [6 empty] | Sludge | 10 | 1899-12-31 11:11 |  | NA | MIC_S_017_650 | A | Polystyreen | 85.62 | 0.4451 | 0.2344 | 0.4451 | 7.013e-06 |  | NA | 1.8989 | 0.12344 | 0.38216 | Non-filaments | SC1 | opaque |  | UNDEFINED | Undefined micro-litter items | Undefined micro-litter items | polystyrene | Zeebrugge | Spotsampling | Zeebrugge | Port of Zeebrugge
ZEE_22_01 | 2022-04-05 | Zeebrugge (700) | MIC_S_017 | Microplastics (> 100 µm) | Sediment | [6 empty] | Sludge | 10 | 1899-12-31 11:11 |  | NA | MIC_S_017_651 | A | Polystyreen | 82.97 | 0.166 | 0.1131 | 0.166 | 7.8781e-07 |  | NA | 1.4677 | 0.077058 | 0.56238 | Non-filaments | SC1 | opaque |  | UNDEFINED | Undefined micro-litter items | Undefined micro-litter items | polystyrene | Zeebrugge | Spotsampling | Zeebrugge | Port of Zeebrugge
ZEE_22_01 | 2022-04-05 | Zeebrugge (700) | MIC_S_017 | Microplastics (> 100 µm) | Sediment | [6 empty] | Sludge | 10 | 1899-12-31 11:11 |  | NA | MIC_S_017_652 | A | Polystyreen | 75.36 | 0.1358 | 0.0774 | 0.1358 | 2.525e-07 |  | NA | 1.7545 | 0.044115 | 0.43029 | Non-filaments | SC1 | opaque |  | UNDEFINED | Undefined micro-litter items | Undefined micro-litter items | polystyrene | Zeebrugge | Spotsampling | Zeebrugge | Port of Zeebrugge
ZEE_22_01 | 2022-04-05 | Zeebrugge (700) | MIC_S_017 | Microplastics (> 100 µm) | Sediment | [6 empty] | Sludge | 10 | 1899-12-31 11:11 |  | NA | MIC_S_017_653 | A | Polystyreen | 80.72 | 0.1527 | 0.0716 | 0.1527 | 1.9988e-07 |  | NA | 2.1327 | 0.033573 | 0.32108 | Non-filaments | SC1 | opaque |  | UNDEFINED | Undefined micro-litter items | Undefined micro-litter items | polystyrene | Zeebrugge | Spotsampling | Zeebrugge | Port of Zeebrugge
ZEE_22_01 | 2022-04-05 | Zeebrugge (700) | MIC_S_017 | Microplastics (> 100 µm) | Sediment | [6 empty] | Sludge | 10 | 1899-12-31 11:11 |  | NA | MIC_S_017_654 | A | Polystyreen | 83.99 | 0.482 | 0.2503 | 0.482 | 8.5391e-06 |  | NA | 1.9257 | 0.12998 | 0.37421 | Non-filaments | SC1 | opaque |  | UNDEFINED | Undefined micro-litter items | Undefined micro-litter items | polystyrene | Zeebrugge | Spotsampling | Zeebrugge | Port of Zeebrugge
ZEE_22_01 | 2022-04-05 | Zeebrugge (700) | MIC_S_017 | Microplastics (> 100 µm) | Sediment | [6 empty] | Sludge | 10 | 1899-12-31 11:11 |  | NA | MIC_S_017_655 | A | Polystyreen | 75.38 | 0.1391 | 0.0912 | 0.1391 | 4.1306e-07 |  | NA | 1.5252 | 0.059795 | 0.53089 | Non-filaments | SC1 | opaque |  | UNDEFINED | Undefined micro-litter items | Undefined micro-litter items | polystyrene | Zeebrugge | Spotsampling | Zeebrugge | Port of Zeebrugge
ZEE_22_01 | 2022-04-05 | Zeebrugge (700) | MIC_S_017 | Microplastics (> 100 µm) | Sediment | [6 empty] | Sludge | 10 | 1899-12-31 11:11 |  | NA | MIC_S_017_656 | A | Polystyreen | 80.38 | 0.1992 | 0.0615 | 0.1992 | 1.2667e-07 |  | NA | 3.239 | 0.018987 | 0.17155 | Non-filaments | SC1 | opaque |  | UNDEFINED | Undefined micro-litter items | Undefined micro-litter items | polystyrene | Zeebrugge | Spotsampling | Zeebrugge | Port of Zeebrugge
ZEE_22_01 | 2022-04-05 | Zeebrugge (700) | MIC_S_017 | Microplastics (> 100 µm) | Sediment | [6 empty] | Sludge | 10 | 1899-12-31 11:11 |  | NA | MIC_S_017_657 | A | Polystyreen | 83.8 | 0.1825 | 0.1064 | 0.1825 | 6.5593e-07 |  | NA | 1.7152 | 0.062033 | 0.44516 | Non-filaments | SC1 | opaque |  | UNDEFINED | Undefined micro-litter items | Undefined micro-litter items | polystyrene | Zeebrugge | Spotsampling | Zeebrugge | Port of Zeebrugge
ZEE_22_01 | 2022-04-05 | Zeebrugge (700) | MIC_S_017 | Microplastics (> 100 µm) | Sediment | [6 empty] | Sludge | 10 | 1899-12-31 11:11 |  | NA | MIC_S_017_658 | A | Polystyreen | 83.69 | 0.3202 | 0.1966 | 0.3202 | 4.1379e-06 |  | NA | 1.6287 | 0.12071 | 0.48111 | Non-filaments | SC1 | opaque |  | UNDEFINED | Undefined micro-litter items | Undefined micro-litter items | polystyrene | Zeebrugge | Spotsampling | Zeebrugge | Port of Zeebrugge
ZEE_22_01 | 2022-04-05 | Zeebrugge (700) | MIC_S_017 | Microplastics (> 100 µm) | Sediment | [6 empty] | Sludge | 10 | 1899-12-31 11:11 |  | NA | MIC_S_017_659 | A | Polystyreen | 80.13 | 0.6955 | 0.3064 | 0.6955 | 1.5664e-05 |  | NA | 2.2699 | 0.13498 | 0.29241 | Non-filaments | SC2 | opaque |  | UNDEFINED | Undefined micro-litter items | Undefined micro-litter items | polystyrene | Zeebrugge | Spotsampling | Zeebrugge | Port of Zeebrugge
ZEE_22_01 | 2022-04-05 | Zeebrugge (700) | MIC_S_017 | Microplastics (> 100 µm) | Sediment | [6 empty] | Sludge | 10 | 1899-12-31 11:11 |  | NA | MIC_S_017_66 | A | Polystyreen | 84.96 | 0.1509 | 0.0836 | 0.1509 | 3.1816e-07 |  | NA | 1.805 | 0.046315 | 0.41236 | Non-filaments | SC1 | opaque |  | UNDEFINED | Undefined micro-litter items | Undefined micro-litter items | polystyrene | Zeebrugge | Spotsampling | Zeebrugge | Port of Zeebrugge
ZEE_22_01 | 2022-04-05 | Zeebrugge (700) | MIC_S_017 | Microplastics (> 100 µm) | Sediment | [6 empty] | Sludge | 10 | 1899-12-31 11:11 |  | NA | MIC_S_017_660 | A | Polystyreen | 81.62 | 0.2873 | 0.1549 | 0.2873 | 2.0239e-06 |  | NA | 1.8547 | 0.083516 | 0.39589 | Non-filaments | SC1 | opaque |  | UNDEFINED | Undefined micro-litter items | Undefined micro-litter items | polystyrene | Zeebrugge | Spotsampling | Zeebrugge | Port of Zeebrugge
ZEE_22_01 | 2022-04-05 | Zeebrugge (700) | MIC_S_017 | Microplastics (> 100 µm) | Sediment | [6 empty] | Sludge | 10 | 1899-12-31 11:11 |  | NA | MIC_S_017_661 | A | Polystyreen | 81.6 | 0.2448 | 0.103 | 0.2448 | 5.9504e-07 |  | NA | 2.3767 | 0.043337 | 0.27292 | Non-filaments | SC1 | opaque |  | UNDEFINED | Undefined micro-litter items | Undefined micro-litter items | polystyrene | Zeebrugge | Spotsampling | Zeebrugge | Port of Zeebrugge
ZEE_22_01 | 2022-04-05 | Zeebrugge (700) | MIC_S_017 | Microplastics (> 100 µm) | Sediment | [6 empty] | Sludge | 10 | 1899-12-31 11:11 |  | NA | MIC_S_017_662 | A | Polystyreen | 77.33 | 0.3275 | 0.0976 | 0.3275 | 5.0627e-07 |  | NA | 3.3555 | 0.029086 | 0.16269 | Non-filaments | SC1 | opaque |  | UNDEFINED | Undefined micro-litter items | Undefined micro-litter items | polystyrene | Zeebrugge | Spotsampling | Zeebrugge | Port of Zeebrugge
ZEE_22_01 | 2022-04-05 | Zeebrugge (700) | MIC_S_017 | Microplastics (> 100 µm) | Sediment | [6 empty] | Sludge | 10 | 1899-12-31 11:11 |  | NA | MIC_S_017_663 | A | Polystyreen | 75.65 | 0.4519 | 0.2554 | 0.4519 | 9.0718e-06 |  | NA | 1.7694 | 0.14434 | 0.42488 | Non-filaments | SC1 | opaque |  | UNDEFINED | Undefined micro-litter items | Undefined micro-litter items | polystyrene | Zeebrugge | Spotsampling | Zeebrugge | Port of Zeebrugge
ZEE_22_01 | 2022-04-05 | Zeebrugge (700) | MIC_S_017 | Microplastics (> 100 µm) | Sediment | [6 empty] | Sludge | 10 | 1899-12-31 11:11 |  | NA | MIC_S_017_664 | A | Polystyreen | 83.45 | 0.2984 | 0.1178 | 0.2984 | 8.9016e-07 |  | NA | 2.5331 | 0.046504 | 0.24804 | Non-filaments | SC1 | opaque |  | UNDEFINED | Undefined micro-litter items | Undefined micro-litter items | polystyrene | Zeebrugge | Spotsampling | Zeebrugge | Port of Zeebrugge
ZEE_22_01 | 2022-04-05 | Zeebrugge (700) | MIC_S_017 | Microplastics (> 100 µm) | Sediment | [6 empty] | Sludge | 10 | 1899-12-31 11:11 |  | NA | MIC_S_017_665 | A | Polystyreen | 79.96 | 0.3093 | 0.1356 | 0.3093 | 1.3577e-06 |  | NA | 2.281 | 0.059448 | 0.29028 | Non-filaments | SC1 | opaque |  | UNDEFINED | Undefined micro-litter items | Undefined micro-litter items | polystyrene | Zeebrugge | Spotsampling | Zeebrugge | Port of Zeebrugge
ZEE_22_01 | 2022-04-05 | Zeebrugge (700) | MIC_S_017 | Microplastics (> 100 µm) | Sediment | [6 empty] | Sludge | 10 | 1899-12-31 11:11 |  | NA | MIC_S_017_666 | A | Polystyreen | 78.59 | 0.2456 | 0.1106 | 0.2456 | 7.3671e-07 |  | NA | 2.2206 | 0.049806 | 0.3022 | Non-filaments | SC1 | opaque |  | UNDEFINED | Undefined micro-litter items | Undefined micro-litter items | polystyrene | Zeebrugge | Spotsampling | Zeebrugge | Port of Zeebrugge
ZEE_22_01 | 2022-04-05 | Zeebrugge (700) | MIC_S_017 | Microplastics (> 100 µm) | Sediment | [6 empty] | Sludge | 10 | 1899-12-31 11:11 |  | NA | MIC_S_017_667 | A | Polystyreen | 75.39 | 0.1656 | 0.1102 | 0.1656 | 7.2875e-07 |  | NA | 1.5027 | 0.073334 | 0.54285 | Non-filaments | SC1 | opaque |  | UNDEFINED | Undefined micro-litter items | Undefined micro-litter items | polystyrene | Zeebrugge | Spotsampling | Zeebrugge | Port of Zeebrugge
ZEE_22_01 | 2022-04-05 | Zeebrugge (700) | MIC_S_017 | Microplastics (> 100 µm) | Sediment | [6 empty] | Sludge | 10 | 1899-12-31 11:11 |  | NA | MIC_S_017_668 | A | Polystyreen | 82.96 | 0.3323 | 0.1489 | 0.3323 | 1.7977e-06 |  | NA | 2.2317 | 0.06672 | 0.29995 | Non-filaments | SC1 | opaque |  | UNDEFINED | Undefined micro-litter items | Undefined micro-litter items | polystyrene | Zeebrugge | Spotsampling | Zeebrugge | Port of Zeebrugge
ZEE_22_01 | 2022-04-05 | Zeebrugge (700) | MIC_S_017 | Microplastics (> 100 µm) | Sediment | [6 empty] | Sludge | 10 | 1899-12-31 11:11 |  | NA | MIC_S_017_669 | A | Polystyreen | 80.03 | 0.1152 | 0.0717 | 0.1152 | 2.0072e-07 |  | NA | 1.6067 | 0.044626 | 0.49102 | Non-filaments | SC1 | opaque |  | UNDEFINED | Undefined micro-litter items | Undefined micro-litter items | polystyrene | Zeebrugge | Spotsampling | Zeebrugge | Port of Zeebrugge
ZEE_22_01 | 2022-04-05 | Zeebrugge (700) | MIC_S_017 | Microplastics (> 100 µm) | Sediment | [6 empty] | Sludge | 10 | 1899-12-31 11:11 |  | NA | MIC_S_017_67 | A | Polystyreen | 76.4 | 0.1766 | 0.1116 | 0.1766 | 7.5688e-07 |  | NA | 1.5824 | 0.070524 | 0.50235 | Non-filaments | SC1 | opaque |  | UNDEFINED | Undefined micro-litter items | Undefined micro-litter items | polystyrene | Zeebrugge | Spotsampling | Zeebrugge | Port of Zeebrugge
ZEE_22_01 | 2022-04-05 | Zeebrugge (700) | MIC_S_017 | Microplastics (> 100 µm) | Sediment | [6 empty] | Sludge | 10 | 1899-12-31 11:11 |  | NA | MIC_S_017_670 | A | Polystyreen | 79.28 | 0.1219 | 0.0499 | 0.1219 | 6.766e-08 |  | NA | 2.4429 | 0.020427 | 0.26191 | Non-filaments | SC1 | opaque |  | UNDEFINED | Undefined micro-litter items | Undefined micro-litter items | polystyrene | Zeebrugge | Spotsampling | Zeebrugge | Port of Zeebrugge
ZEE_22_01 | 2022-04-05 | Zeebrugge (700) | MIC_S_017 | Microplastics (> 100 µm) | Sediment | [6 empty] | Sludge | 10 | 1899-12-31 11:11 |  | NA | MIC_S_017_671 | A | Polystyreen | 78.49 | 0.2397 | 0.1384 | 0.2397 | 1.4436e-06 |  | NA | 1.7319 | 0.079911 | 0.43873 | Non-filaments | SC1 | opaque |  | UNDEFINED | Undefined micro-litter items | Undefined micro-litter items | polystyrene | Zeebrugge | Spotsampling | Zeebrugge | Port of Zeebrugge
ZEE_22_01 | 2022-04-05 | Zeebrugge (700) | MIC_S_017 | Microplastics (> 100 µm) | Sediment | [6 empty] | Sludge | 10 | 1899-12-31 11:11 |  | NA | MIC_S_017_672 | A | Polystyreen | 84.66 | 0.3715 | 0.2409 | 0.3715 | 7.6128e-06 |  | NA | 1.5421 | 0.15621 | 0.52218 | Non-filaments | SC1 | opaque |  | UNDEFINED | Undefined micro-litter items | Undefined micro-litter items | polystyrene | Zeebrugge | Spotsampling | Zeebrugge | Port of Zeebrugge
ZEE_22_01 | 2022-04-05 | Zeebrugge (700) | MIC_S_017 | Microplastics (> 100 µm) | Sediment | [6 empty] | Sludge | 10 | 1899-12-31 11:11 |  | NA | MIC_S_017_673 | A | Polystyreen | 78.58 | 0.3455 | 0.1074 | 0.3455 | 6.746e-07 |  | NA | 3.2169 | 0.033386 | 0.17331 | Non-filaments | SC1 | opaque |  | UNDEFINED | Undefined micro-litter items | Undefined micro-litter items | polystyrene | Zeebrugge | Spotsampling | Zeebrugge | Port of Zeebrugge
ZEE_22_01 | 2022-04-05 | Zeebrugge (700) | MIC_S_017 | Microplastics (> 100 µm) | Sediment | [6 empty] | Sludge | 10 | 1899-12-31 11:11 |  | NA | MIC_S_017_674 | A | Polystyreen | 85.87 | 0.7454 | 0.4063 | 0.7454 | 3.6524e-05 |  | NA | 1.8346 | 0.22146 | 0.40243 | Non-filaments | SC2 | opaque |  | UNDEFINED | Undefined micro-litter items | Undefined micro-litter items | polystyrene | Zeebrugge | Spotsampling | Zeebrugge | Port of Zeebrugge
ZEE_22_01 | 2022-04-05 | Zeebrugge (700) | MIC_S_017 | Microplastics (> 100 µm) | Sediment | [6 empty] | Sludge | 10 | 1899-12-31 11:11 |  | NA | MIC_S_017_675 | A | Polystyreen | 87.7 | 0.4793 | 0.1902 | 0.4793 | 3.7468e-06 |  | NA | 2.52 | 0.075477 | 0.24998 | Non-filaments | SC1 | opaque |  | UNDEFINED | Undefined micro-litter items | Undefined micro-litter items | polystyrene | Zeebrugge | Spotsampling | Zeebrugge | Port of Zeebrugge
ZEE_22_01 | 2022-04-05 | Zeebrugge (700) | MIC_S_017 | Microplastics (> 100 µm) | Sediment | [6 empty] | Sludge | 10 | 1899-12-31 11:11 |  | NA | MIC_S_017_676 | A | Polyethyleen | 84.72 | 0.4839 | 0.2168 | 0.4839 | 4.7486e-06 |  | NA | 2.232 | 0.097132 | 0.29989 | Non-filaments | SC1 | opaque |  | UNDEFINED | Undefined micro-litter items | Undefined micro-litter items | polyethylene | Zeebrugge | Spotsampling | Zeebrugge | Port of Zeebrugge
ZEE_22_01 | 2022-04-05 | Zeebrugge (700) | MIC_S_017 | Microplastics (> 100 µm) | Sediment | [6 empty] | Sludge | 10 | 1899-12-31 11:11 |  | NA | MIC_S_017_677 | A | Polystyreen | 75.49 | 0.3616 | 0.1447 | 0.3616 | 1.6498e-06 |  | NA | 2.499 | 0.057904 | 0.25314 | Non-filaments | SC1 | opaque |  | UNDEFINED | Undefined micro-litter items | Undefined micro-litter items | polystyrene | Zeebrugge | Spotsampling | Zeebrugge | Port of Zeebrugge
ZEE_22_01 | 2022-04-05 | Zeebrugge (700) | MIC_S_017 | Microplastics (> 100 µm) | Sediment | [6 empty] | Sludge | 10 | 1899-12-31 11:11 |  | NA | MIC_S_017_678 | A | Polystyreen | 84.22 | 0.2565 | 0.0912 | 0.2565 | 4.1306e-07 |  | NA | 2.8125 | 0.032427 | 0.21201 | Non-filaments | SC1 | opaque |  | UNDEFINED | Undefined micro-litter items | Undefined micro-litter items | polystyrene | Zeebrugge | Spotsampling | Zeebrugge | Port of Zeebrugge
ZEE_22_01 | 2022-04-05 | Zeebrugge (700) | MIC_S_017 | Microplastics (> 100 µm) | Sediment | [6 empty] | Sludge | 10 | 1899-12-31 11:11 |  | NA | MIC_S_017_679 | A | Polystyreen | 76.55 | 0.4497 | 0.2267 | 0.4497 | 6.3443e-06 |  | NA | 1.9837 | 0.11428 | 0.35793 | Non-filaments | SC1 | opaque |  | UNDEFINED | Undefined micro-litter items | Undefined micro-litter items | polystyrene | Zeebrugge | Spotsampling | Zeebrugge | Port of Zeebrugge
ZEE_22_01 | 2022-04-05 | Zeebrugge (700) | MIC_S_017 | Microplastics (> 100 µm) | Sediment | [6 empty] | Sludge | 10 | 1899-12-31 11:11 |  | NA | MIC_S_017_68 | A | Polyethyleen tereftalate | 76.29 | 0.1132 | 0.0583 | 0.1132 | 9.9604e-08 |  | NA | 1.9417 | 0.030026 | 0.3696 | Non-filaments | SC1 | opaque |  | UNDEFINED | Undefined micro-litter items | Undefined micro-litter items | polyester | Zeebrugge | Spotsampling | Zeebrugge | Port of Zeebrugge
ZEE_22_01 | 2022-04-05 | Zeebrugge (700) | MIC_S_017 | Microplastics (> 100 µm) | Sediment | [6 empty] | Sludge | 10 | 1899-12-31 11:11 |  | NA | MIC_S_017_680 | A | Polystyreen | 81.2 | 0.3679 | 0.1704 | 0.3679 | 2.6943e-06 |  | NA | 2.159 | 0.078924 | 0.31522 | Non-filaments | SC1 | opaque |  | UNDEFINED | Undefined micro-litter items | Undefined micro-litter items | polystyrene | Zeebrugge | Spotsampling | Zeebrugge | Port of Zeebrugge
ZEE_22_01 | 2022-04-05 | Zeebrugge (700) | MIC_S_017 | Microplastics (> 100 µm) | Sediment | [6 empty] | Sludge | 10 | 1899-12-31 11:11 |  | NA | MIC_S_017_681 | A | Polystyreen | 84.33 | 0.2565 | 0.163 | 0.2565 | 2.3583e-06 |  | NA | 1.5736 | 0.10358 | 0.50658 | Non-filaments | SC1 | opaque |  | UNDEFINED | Undefined micro-litter items | Undefined micro-litter items | polystyrene | Zeebrugge | Spotsampling | Zeebrugge | Port of Zeebrugge
ZEE_22_01 | 2022-04-05 | Zeebrugge (700) | MIC_S_017 | Microplastics (> 100 µm) | Sediment | [6 empty] | Sludge | 10 | 1899-12-31 11:11 |  | NA | MIC_S_017_682 | A | Polystyreen | 84.57 | 0.2362 | 0.1243 | 0.2362 | 1.0458e-06 |  | NA | 1.9002 | 0.065413 | 0.38176 | Non-filaments | SC1 | opaque |  | UNDEFINED | Undefined micro-litter items | Undefined micro-litter items | polystyrene | Zeebrugge | Spotsampling | Zeebrugge | Port of Zeebrugge
ZEE_22_01 | 2022-04-05 | Zeebrugge (700) | MIC_S_017 | Microplastics (> 100 µm) | Sediment | [6 empty] | Sludge | 10 | 1899-12-31 11:11 |  | NA | MIC_S_017_683 | A | Polystyreen | 78.53 | 0.4289 | 0.1606 | 0.4289 | 2.2556e-06 |  | NA | 2.6706 | 0.060136 | 0.22913 | Non-filaments | SC1 | opaque |  | UNDEFINED | Undefined micro-litter items | Undefined micro-litter items | polystyrene | Zeebrugge | Spotsampling | Zeebrugge | Port of Zeebrugge
ZEE_22_01 | 2022-04-05 | Zeebrugge (700) | MIC_S_017 | Microplastics (> 100 µm) | Sediment | [6 empty] | Sludge | 10 | 1899-12-31 11:11 |  | NA | MIC_S_017_684 | A | Polystyreen | 81.27 | 0.2726 | 0.1324 | 0.2726 | 1.2639e-06 |  | NA | 2.0589 | 0.064306 | 0.33849 | Non-filaments | SC1 | opaque |  | UNDEFINED | Undefined micro-litter items | Undefined micro-litter items | polystyrene | Zeebrugge | Spotsampling | Zeebrugge | Port of Zeebrugge
ZEE_22_01 | 2022-04-05 | Zeebrugge (700) | MIC_S_017 | Microplastics (> 100 µm) | Sediment | [6 empty] | Sludge | 10 | 1899-12-31 11:11 |  | NA | MIC_S_017_685 | A | Polystyreen | 77.48 | 0.1056 | 0.0535 | 0.1056 | 8.3386e-08 |  | NA | 1.9738 | 0.027105 | 0.36061 | Non-filaments | SC1 | opaque |  | UNDEFINED | Undefined micro-litter items | Undefined micro-litter items | polystyrene | Zeebrugge | Spotsampling | Zeebrugge | Port of Zeebrugge
ZEE_22_01 | 2022-04-05 | Zeebrugge (700) | MIC_S_017 | Microplastics (> 100 µm) | Sediment | [6 empty] | Sludge | 10 | 1899-12-31 11:11 |  | NA | MIC_S_017_686 | A | Polystyreen | 80.7 | 0.2112 | 0.0662 | 0.2112 | 1.5798e-07 |  | NA | 3.1903 | 0.02075 | 0.17549 | Non-filaments | SC1 | opaque |  | UNDEFINED | Undefined micro-litter items | Undefined micro-litter items | polystyrene | Zeebrugge | Spotsampling | Zeebrugge | Port of Zeebrugge
ZEE_22_01 | 2022-04-05 | Zeebrugge (700) | MIC_S_017 | Microplastics (> 100 µm) | Sediment | [6 empty] | Sludge | 10 | 1899-12-31 11:11 |  | NA | MIC_S_017_687 | A | Polystyreen | 75.11 | 0.1289 | 0.068 | 0.1289 | 1.7122e-07 |  | NA | 1.8956 | 0.035873 | 0.38316 | Non-filaments | SC1 | opaque |  | UNDEFINED | Undefined micro-litter items | Undefined micro-litter items | polystyrene | Zeebrugge | Spotsampling | Zeebrugge | Port of Zeebrugge
ZEE_22_01 | 2022-04-05 | Zeebrugge (700) | MIC_S_017 | Microplastics (> 100 µm) | Sediment | [6 empty] | Sludge | 10 | 1899-12-31 11:11 |  | NA | MIC_S_017_688 | A | Polystyreen | 76.58 | 0.1509 | 0.0802 | 0.1509 | 2.809e-07 |  | NA | 1.8815 | 0.042625 | 0.38746 | Non-filaments | SC1 | opaque |  | UNDEFINED | Undefined micro-litter items | Undefined micro-litter items | polystyrene | Zeebrugge | Spotsampling | Zeebrugge | Port of Zeebrugge
ZEE_22_01 | 2022-04-05 | Zeebrugge (700) | MIC_S_017 | Microplastics (> 100 µm) | Sediment | [6 empty] | Sludge | 10 | 1899-12-31 11:11 |  | NA | MIC_S_017_689 | A | Polystyreen | 82.69 | 0.3244 | 0.1414 | 0.3244 | 1.5395e-06 |  | NA | 2.2942 | 0.061634 | 0.28777 | Non-filaments | SC1 | opaque |  | UNDEFINED | Undefined micro-litter items | Undefined micro-litter items | polystyrene | Zeebrugge | Spotsampling | Zeebrugge | Port of Zeebrugge
ZEE_22_01 | 2022-04-05 | Zeebrugge (700) | MIC_S_017 | Microplastics (> 100 µm) | Sediment | [6 empty] | Sludge | 10 | 1899-12-31 11:11 |  | NA | MIC_S_017_69 | A | Polystyreen | 75.25 | 0.2958 | 0.1735 | 0.2958 | 2.844e-06 |  | NA | 1.7049 | 0.10177 | 0.44921 | Non-filaments | SC1 | opaque |  | UNDEFINED | Undefined micro-litter items | Undefined micro-litter items | polystyrene | Zeebrugge | Spotsampling | Zeebrugge | Port of Zeebrugge
ZEE_22_01 | 2022-04-05 | Zeebrugge (700) | MIC_S_017 | Microplastics (> 100 µm) | Sediment | [6 empty] | Sludge | 10 | 1899-12-31 11:11 |  | NA | MIC_S_017_690 | A | Polystyreen | 79.15 | 0.1961 | 0.0909 | 0.1961 | 4.09e-07 |  | NA | 2.1573 | 0.042136 | 0.31559 | Non-filaments | SC1 | opaque |  | UNDEFINED | Undefined micro-litter items | Undefined micro-litter items | polystyrene | Zeebrugge | Spotsampling | Zeebrugge | Port of Zeebrugge
ZEE_22_01 | 2022-04-05 | Zeebrugge (700) | MIC_S_017 | Microplastics (> 100 µm) | Sediment | [6 empty] | Sludge | 10 | 1899-12-31 11:11 |  | NA | MIC_S_017_691 | A | Polystyreen | 76.67 | 0.3244 | 0.1193 | 0.3244 | 9.246e-07 |  | NA | 2.7192 | 0.043873 | 0.22302 | Non-filaments | SC1 | opaque |  | UNDEFINED | Undefined micro-litter items | Undefined micro-litter items | polystyrene | Zeebrugge | Spotsampling | Zeebrugge | Port of Zeebrugge
ZEE_22_01 | 2022-04-05 | Zeebrugge (700) | MIC_S_017 | Microplastics (> 100 µm) | Sediment | [6 empty] | Sludge | 10 | 1899-12-31 11:11 |  | NA | MIC_S_017_692 | A | Polystyreen | 80.96 | 0.1433 | 0.0404 | 0.1433 | 3.5907e-08 |  | NA | 3.547 | 0.01139 | 0.14969 | Non-filaments | SC1 | opaque |  | UNDEFINED | Undefined micro-litter items | Undefined micro-litter items | polystyrene | Zeebrugge | Spotsampling | Zeebrugge | Port of Zeebrugge
ZEE_22_01 | 2022-04-05 | Zeebrugge (700) | MIC_S_017 | Microplastics (> 100 µm) | Sediment | [6 empty] | Sludge | 10 | 1899-12-31 11:11 |  | NA | MIC_S_017_693 | A | Polystyreen | 81.15 | 0.377 | 0.2323 | 0.377 | 6.8262e-06 |  | NA | 1.6229 | 0.14314 | 0.48368 | Non-filaments | SC1 | opaque |  | UNDEFINED | Undefined micro-litter items | Undefined micro-litter items | polystyrene | Zeebrugge | Spotsampling | Zeebrugge | Port of Zeebrugge
ZEE_22_01 | 2022-04-05 | Zeebrugge (700) | MIC_S_017 | Microplastics (> 100 µm) | Sediment | [6 empty] | Sludge | 10 | 1899-12-31 11:11 |  | NA | MIC_S_017_694 | A | Polystyreen | 75.26 | 0.1132 | 0.0538 | 0.1132 | 8.4797e-08 |  | NA | 2.1041 | 0.025569 | 0.32765 | Non-filaments | SC1 | opaque |  | UNDEFINED | Undefined micro-litter items | Undefined micro-litter items | polystyrene | Zeebrugge | Spotsampling | Zeebrugge | Port of Zeebrugge
ZEE_22_01 | 2022-04-05 | Zeebrugge (700) | MIC_S_017 | Microplastics (> 100 µm) | Sediment | [6 empty] | Sludge | 10 | 1899-12-31 11:11 |  | NA | MIC_S_017_695 | A | Polystyreen | 77.3 | 0.1509 | 0.0869 | 0.1509 | 3.5735e-07 |  | NA | 1.7365 | 0.050044 | 0.43701 | Non-filaments | SC1 | opaque |  | UNDEFINED | Undefined micro-litter items | Undefined micro-litter items | polystyrene | Zeebrugge | Spotsampling | Zeebrugge | Port of Zeebrugge
ZEE_22_01 | 2022-04-05 | Zeebrugge (700) | MIC_S_017 | Microplastics (> 100 µm) | Sediment | [6 empty] | Sludge | 10 | 1899-12-31 11:11 |  | NA | MIC_S_017_696 | A | Polystyreen | 80.04 | 0.1132 | 0.0813 | 0.1132 | 2.9262e-07 |  | NA | 1.3924 | 0.058389 | 0.60865 | Non-filaments | SC1 | opaque |  | UNDEFINED | Undefined micro-litter items | Undefined micro-litter items | polystyrene | Zeebrugge | Spotsampling | Zeebrugge | Port of Zeebrugge
ZEE_22_01 | 2022-04-05 | Zeebrugge (700) | MIC_S_017 | Microplastics (> 100 µm) | Sediment | [6 empty] | Sludge | 10 | 1899-12-31 11:11 |  | NA | MIC_S_017_697 | A | Polystyreen | 79.45 | 0.162 | 0.0868 | 0.162 | 3.5612e-07 |  | NA | 1.8664 | 0.046508 | 0.3922 | Non-filaments | SC1 | opaque |  | UNDEFINED | Undefined micro-litter items | Undefined micro-litter items | polystyrene | Zeebrugge | Spotsampling | Zeebrugge | Port of Zeebrugge
ZEE_22_01 | 2022-04-05 | Zeebrugge (700) | MIC_S_017 | Microplastics (> 100 µm) | Sediment | [6 empty] | Sludge | 10 | 1899-12-31 11:11 |  | NA | MIC_S_017_698 | A | Polystyreen | 78.74 | 0.1207 | 0.0702 | 0.1207 | 1.8838e-07 |  | NA | 1.7194 | 0.040829 | 0.44355 | Non-filaments | SC1 | opaque |  | UNDEFINED | Undefined micro-litter items | Undefined micro-litter items | polystyrene | Zeebrugge | Spotsampling | Zeebrugge | Port of Zeebrugge
ZEE_22_01 | 2022-04-05 | Zeebrugge (700) | MIC_S_017 | Microplastics (> 100 µm) | Sediment | [6 empty] | Sludge | 10 | 1899-12-31 11:11 |  | NA | MIC_S_017_699 | A | Polystyreen | 86.6 | 0.1695 | 0.1098 | 0.1695 | 7.2084e-07 |  | NA | 1.5437 | 0.071127 | 0.52137 | Non-filaments | SC1 | opaque |  | UNDEFINED | Undefined micro-litter items | Undefined micro-litter items | polystyrene | Zeebrugge | Spotsampling | Zeebrugge | Port of Zeebrugge
ZEE_22_01 | 2022-04-05 | Zeebrugge (700) | MIC_S_017 | Microplastics (> 100 µm) | Sediment | [6 empty] | Sludge | 10 | 1899-12-31 11:11 |  | NA | MIC_S_017_7 | A | Polypropyleen | 78.24 | 0.3923 | 0.2218 | 0.3923 | 4.742e-06 |  | NA | 1.7687 | 0.1254 | 0.42512 | Non-filaments | SC1 | opaque |  | UNDEFINED | Undefined micro-litter items | Undefined micro-litter items | polypropylene | Zeebrugge | Spotsampling | Zeebrugge | Port of Zeebrugge
ZEE_22_01 | 2022-04-05 | Zeebrugge (700) | MIC_S_017 | Microplastics (> 100 µm) | Sediment | [6 empty] | Sludge | 10 | 1899-12-31 11:11 |  | NA | MIC_S_017_70 | A | Polystyreen | 85.08 | 0.2263 | 0.162 | 0.2263 | 2.3151e-06 |  | NA | 1.3969 | 0.11597 | 0.60568 | Non-filaments | SC1 | opaque |  | UNDEFINED | Undefined micro-litter items | Undefined micro-litter items | polystyrene | Zeebrugge | Spotsampling | Zeebrugge | Port of Zeebrugge
ZEE_22_01 | 2022-04-05 | Zeebrugge (700) | MIC_S_017 | Microplastics (> 100 µm) | Sediment | [6 empty] | Sludge | 10 | 1899-12-31 11:11 |  | NA | MIC_S_017_700 | A | Polystyreen | 75.02 | 0.4225 | 0.0813 | 0.4225 | 2.9262e-07 |  | NA | 5.1968 | 0.015644 | 0.08441 | Non-filaments | SC1 | opaque |  | UNDEFINED | Undefined micro-litter items | Undefined micro-litter items | polystyrene | Zeebrugge | Spotsampling | Zeebrugge | Port of Zeebrugge
ZEE_22_01 | 2022-04-05 | Zeebrugge (700) | MIC_S_017 | Microplastics (> 100 µm) | Sediment | [6 empty] | Sludge | 10 | 1899-12-31 11:11 |  | NA | MIC_S_017_701 | A | Polypropyleen | 83.76 | 0.2489 | 0.0544 | 0.2489 | 6.9964e-08 |  | NA | 4.5754 | 0.01189 | 0.10218 | Non-filaments | SC1 | opaque |  | UNDEFINED | Undefined micro-litter items | Undefined micro-litter items | polypropylene | Zeebrugge | Spotsampling | Zeebrugge | Port of Zeebrugge
ZEE_22_01 | 2022-04-05 | Zeebrugge (700) | MIC_S_017 | Microplastics (> 100 µm) | Sediment | [6 empty] | Sludge | 10 | 1899-12-31 11:11 |  | NA | MIC_S_017_702 | A | Polystyreen | 79.42 | 0.1207 | 0.0612 | 0.1207 | 1.2482e-07 |  | NA | 1.9722 | 0.031031 | 0.36105 | Non-filaments | SC1 | opaque |  | UNDEFINED | Undefined micro-litter items | Undefined micro-litter items | polystyrene | Zeebrugge | Spotsampling | Zeebrugge | Port of Zeebrugge
ZEE_22_01 | 2022-04-05 | Zeebrugge (700) | MIC_S_017 | Microplastics (> 100 µm) | Sediment | [6 empty] | Sludge | 10 | 1899-12-31 11:11 |  | NA | MIC_S_017_703 | A | Polystyreen | 85.88 | 0.1207 | 0.078 | 0.1207 | 2.5841e-07 |  | NA | 1.5474 | 0.050406 | 0.51949 | Non-filaments | SC1 | opaque |  | UNDEFINED | Undefined micro-litter items | Undefined micro-litter items | polystyrene | Zeebrugge | Spotsampling | Zeebrugge | Port of Zeebrugge
ZEE_22_01 | 2022-04-05 | Zeebrugge (700) | MIC_S_017 | Microplastics (> 100 µm) | Sediment | [6 empty] | Sludge | 10 | 1899-12-31 11:11 |  | NA | MIC_S_017_704 | A | Polystyreen | 85.42 | 0.2188 | 0.105 | 0.2188 | 6.3038e-07 |  | NA | 2.0838 | 0.050388 | 0.33244 | Non-filaments | SC1 | opaque |  | UNDEFINED | Undefined micro-litter items | Undefined micro-litter items | polystyrene | Zeebrugge | Spotsampling | Zeebrugge | Port of Zeebrugge
ZEE_22_01 | 2022-04-05 | Zeebrugge (700) | MIC_S_017 | Microplastics (> 100 µm) | Sediment | [6 empty] | Sludge | 10 | 1899-12-31 11:11 |  | NA | MIC_S_017_705 | A | Polypropyleen | 83.2 | 0.1056 | 0.0686 | 0.1056 | 1.403e-07 |  | NA | 1.5394 | 0.044564 | 0.52359 | Non-filaments | SC1 | opaque |  | UNDEFINED | Undefined micro-litter items | Undefined micro-litter items | polypropylene | Zeebrugge | Spotsampling | Zeebrugge | Port of Zeebrugge
ZEE_22_01 | 2022-04-05 | Zeebrugge (700) | MIC_S_017 | Microplastics (> 100 µm) | Sediment | [6 empty] | Sludge | 10 | 1899-12-31 11:11 |  | NA | MIC_S_017_706 | A | Polystyreen | 82.38 | 0.2314 | 0.098 | 0.2314 | 5.1252e-07 |  | NA | 2.3612 | 0.041504 | 0.27561 | Non-filaments | SC1 | opaque |  | UNDEFINED | Undefined micro-litter items | Undefined micro-litter items | polystyrene | Zeebrugge | Spotsampling | Zeebrugge | Port of Zeebrugge
ZEE_22_01 | 2022-04-05 | Zeebrugge (700) | MIC_S_017 | Microplastics (> 100 µm) | Sediment | [6 empty] | Sludge | 10 | 1899-12-31 11:11 |  | NA | MIC_S_017_707 | A | Polystyreen | 82.38 | 0.3293 | 0.1657 | 0.3293 | 2.4774e-06 |  | NA | 1.9873 | 0.083378 | 0.35694 | Non-filaments | SC1 | opaque |  | UNDEFINED | Undefined micro-litter items | Undefined micro-litter items | polystyrene | Zeebrugge | Spotsampling | Zeebrugge | Port of Zeebrugge
ZEE_22_01 | 2022-04-05 | Zeebrugge (700) | MIC_S_017 | Microplastics (> 100 µm) | Sediment | [6 empty] | Sludge | 10 | 1899-12-31 11:11 |  | NA | MIC_S_017_708 | A | Polystyreen | 85.8 | 0.1497 | 0.1074 | 0.1497 | 6.746e-07 |  | NA | 1.3939 | 0.077053 | 0.60768 | Non-filaments | SC1 | opaque |  | UNDEFINED | Undefined micro-litter items | Undefined micro-litter items | polystyrene | Zeebrugge | Spotsampling | Zeebrugge | Port of Zeebrugge
ZEE_22_01 | 2022-04-05 | Zeebrugge (700) | MIC_S_017 | Microplastics (> 100 µm) | Sediment | [6 empty] | Sludge | 10 | 1899-12-31 11:11 |  | NA | MIC_S_017_709 | A | Polypropyleen | 78.06 | 0.2263 | 0.0919 | 0.2263 | 3.3731e-07 |  | NA | 2.4625 | 0.03732 | 0.25879 | Non-filaments | SC1 | opaque |  | UNDEFINED | Undefined micro-litter items | Undefined micro-litter items | polypropylene | Zeebrugge | Spotsampling | Zeebrugge | Port of Zeebrugge
ZEE_22_01 | 2022-04-05 | Zeebrugge (700) | MIC_S_017 | Microplastics (> 100 µm) | Sediment | [6 empty] | Sludge | 10 | 1899-12-31 11:11 |  | NA | MIC_S_017_71 | A | Polystyreen | 80.88 | 0.3938 | 0.15 | 0.3938 | 1.8378e-06 |  | NA | 2.6253 | 0.057136 | 0.23508 | Non-filaments | SC1 | opaque |  | UNDEFINED | Undefined micro-litter items | Undefined micro-litter items | polystyrene | Zeebrugge | Spotsampling | Zeebrugge | Port of Zeebrugge
ZEE_22_01 | 2022-04-05 | Zeebrugge (700) | MIC_S_017 | Microplastics (> 100 µm) | Sediment | [6 empty] | Sludge | 10 | 1899-12-31 11:11 |  | NA | MIC_S_017_710 | A | Polystyreen | 83.1 | 0.1433 | 0.0743 | 0.1433 | 2.2336e-07 |  | NA | 1.9287 | 0.038524 | 0.37335 | Non-filaments | SC1 | opaque |  | UNDEFINED | Undefined micro-litter items | Undefined micro-litter items | polystyrene | Zeebrugge | Spotsampling | Zeebrugge | Port of Zeebrugge
ZEE_22_01 | 2022-04-05 | Zeebrugge (700) | MIC_S_017 | Microplastics (> 100 µm) | Sediment | [6 empty] | Sludge | 10 | 1899-12-31 11:11 |  | NA | MIC_S_017_711 | A | Polystyreen | 82.46 | 0.1132 | 0.0423 | 0.1132 | 4.1215e-08 |  | NA | 2.6761 | 0.015806 | 0.22842 | Non-filaments | SC1 | opaque |  | UNDEFINED | Undefined micro-litter items | Undefined micro-litter items | polystyrene | Zeebrugge | Spotsampling | Zeebrugge | Port of Zeebrugge
ZEE_22_01 | 2022-04-05 | Zeebrugge (700) | MIC_S_017 | Microplastics (> 100 µm) | Sediment | [6 empty] | Sludge | 10 | 1899-12-31 11:11 |  | NA | MIC_S_017_712 | A | Polystyreen | 82.78 | 0.1518 | 0.0974 | 0.1518 | 5.0316e-07 |  | NA | 1.5585 | 0.062495 | 0.51396 | Non-filaments | SC1 | opaque |  | UNDEFINED | Undefined micro-litter items | Undefined micro-litter items | polystyrene | Zeebrugge | Spotsampling | Zeebrugge | Port of Zeebrugge
ZEE_22_01 | 2022-04-05 | Zeebrugge (700) | MIC_S_017 | Microplastics (> 100 µm) | Sediment | [6 empty] | Sludge | 10 | 1899-12-31 11:11 |  | NA | MIC_S_017_713 | A | Polystyreen | 81.06 | 0.3788 | 0.136 | 0.3788 | 1.3698e-06 |  | NA | 2.7853 | 0.048828 | 0.21513 | Non-filaments | SC1 | opaque |  | UNDEFINED | Undefined micro-litter items | Undefined micro-litter items | polystyrene | Zeebrugge | Spotsampling | Zeebrugge | Port of Zeebrugge
ZEE_22_01 | 2022-04-05 | Zeebrugge (700) | MIC_S_017 | Microplastics (> 100 µm) | Sediment | [6 empty] | Sludge | 10 | 1899-12-31 11:11 |  | NA | MIC_S_017_714 | A | Polystyreen | 77.29 | 0.2369 | 0.0863 | 0.2369 | 3.5e-07 |  | NA | 2.7451 | 0.031438 | 0.21987 | Non-filaments | SC1 | opaque |  | UNDEFINED | Undefined micro-litter items | Undefined micro-litter items | polystyrene | Zeebrugge | Spotsampling | Zeebrugge | Port of Zeebrugge
ZEE_22_01 | 2022-04-05 | Zeebrugge (700) | MIC_S_017 | Microplastics (> 100 µm) | Sediment | [6 empty] | Sludge | 10 | 1899-12-31 11:11 |  | NA | MIC_S_017_715 | A | Polystyreen | 82.18 | 0.1735 | 0.0572 | 0.1735 | 1.0191e-07 |  | NA | 3.0332 | 0.018858 | 0.1893 | Non-filaments | SC1 | opaque |  | UNDEFINED | Undefined micro-litter items | Undefined micro-litter items | polystyrene | Zeebrugge | Spotsampling | Zeebrugge | Port of Zeebrugge
ZEE_22_01 | 2022-04-05 | Zeebrugge (700) | MIC_S_017 | Microplastics (> 100 µm) | Sediment | [6 empty] | Sludge | 10 | 1899-12-31 11:11 |  | NA | MIC_S_017_716 | A | Polystyreen | 79.44 | 0.2466 | 0.1622 | 0.2466 | 2.3237e-06 |  | NA | 1.5203 | 0.10669 | 0.53344 | Non-filaments | SC1 | opaque |  | UNDEFINED | Undefined micro-litter items | Undefined micro-litter items | polystyrene | Zeebrugge | Spotsampling | Zeebrugge | Port of Zeebrugge
ZEE_22_01 | 2022-04-05 | Zeebrugge (700) | MIC_S_017 | Microplastics (> 100 µm) | Sediment | [6 empty] | Sludge | 10 | 1899-12-31 11:11 |  | NA | MIC_S_017_717 | A | Polystyreen | 82.26 | 0.1056 | 0.0981 | 0.1056 | 5.1409e-07 |  | NA | 1.0765 | 0.091133 | 0.89538 | Non-filaments | SC1 | opaque |  | UNDEFINED | Undefined micro-litter items | Undefined micro-litter items | polystyrene | Zeebrugge | Spotsampling | Zeebrugge | Port of Zeebrugge
ZEE_22_01 | 2022-04-05 | Zeebrugge (700) | MIC_S_017 | Microplastics (> 100 µm) | Sediment | [6 empty] | Sludge | 10 | 1899-12-31 11:11 |  | NA | MIC_S_017_718 | A | Polystyreen | 76.56 | 0.1132 | 0.0788 | 0.1132 | 2.6645e-07 |  | NA | 1.4365 | 0.054854 | 0.58079 | Non-filaments | SC1 | opaque |  | UNDEFINED | Undefined micro-litter items | Undefined micro-litter items | polystyrene | Zeebrugge | Spotsampling | Zeebrugge | Port of Zeebrugge
ZEE_22_01 | 2022-04-05 | Zeebrugge (700) | MIC_S_017 | Microplastics (> 100 µm) | Sediment | [6 empty] | Sludge | 10 | 1899-12-31 11:11 |  | NA | MIC_S_017_719 | A | Polystyreen | 86 | 0.1056 | 0.0686 | 0.1056 | 1.7579e-07 |  | NA | 1.5394 | 0.044564 | 0.52359 | Non-filaments | SC1 | opaque |  | UNDEFINED | Undefined micro-litter items | Undefined micro-litter items | polystyrene | Zeebrugge | Spotsampling | Zeebrugge | Port of Zeebrugge
ZEE_22_01 | 2022-04-05 | Zeebrugge (700) | MIC_S_017 | Microplastics (> 100 µm) | Sediment | [6 empty] | Sludge | 10 | 1899-12-31 11:11 |  | NA | MIC_S_017_72 | A | Polyacrilamide | 81.61 | 0.108 | 0.049 | 0.108 | 7.3921e-08 |  | NA | 2.2041 | 0.022231 | 0.3056 | Non-filaments | SC1 | opaque |  | UNDEFINED | Undefined micro-litter items | Undefined micro-litter items | polyacrilamide | Zeebrugge | Spotsampling | Zeebrugge | Port of Zeebrugge
ZEE_22_01 | 2022-04-05 | Zeebrugge (700) | MIC_S_017 | Microplastics (> 100 µm) | Sediment | [6 empty] | Sludge | 10 | 1899-12-31 11:11 |  | NA | MIC_S_017_720 | A | Polystyreen | 82.17 | 0.1387 | 0.0428 | 0.1387 | 4.2694e-08 |  | NA | 3.2407 | 0.013207 | 0.17142 | Non-filaments | SC1 | opaque |  | UNDEFINED | Undefined micro-litter items | Undefined micro-litter items | polystyrene | Zeebrugge | Spotsampling | Zeebrugge | Port of Zeebrugge
ZEE_22_01 | 2022-04-05 | Zeebrugge (700) | MIC_S_017 | Microplastics (> 100 µm) | Sediment | [6 empty] | Sludge | 10 | 1899-12-31 11:11 |  | NA | MIC_S_017_721 | A | Polystyreen | 77.53 | 0.1114 | 0.039 | 0.1114 | 3.2302e-08 |  | NA | 2.8564 | 0.013654 | 0.20714 | Non-filaments | SC1 | opaque |  | UNDEFINED | Undefined micro-litter items | Undefined micro-litter items | polystyrene | Zeebrugge | Spotsampling | Zeebrugge | Port of Zeebrugge
ZEE_22_01 | 2022-04-05 | Zeebrugge (700) | MIC_S_017 | Microplastics (> 100 µm) | Sediment | [6 empty] | Sludge | 10 | 1899-12-31 11:11 |  | NA | MIC_S_017_722 | A | Polystyreen | 79.14 | 0.1181 | 0.0773 | 0.1181 | 2.5152e-07 |  | NA | 1.5278 | 0.050595 | 0.52953 | Non-filaments | SC1 | opaque |  | UNDEFINED | Undefined micro-litter items | Undefined micro-litter items | polystyrene | Zeebrugge | Spotsampling | Zeebrugge | Port of Zeebrugge
ZEE_22_01 | 2022-04-05 | Zeebrugge (700) | MIC_S_017 | Microplastics (> 100 µm) | Sediment | [6 empty] | Sludge | 10 | 1899-12-31 11:11 |  | NA | MIC_S_017_723 | A | Polystyreen | 85.28 | 0.1056 | 0.0686 | 0.1056 | 1.7579e-07 |  | NA | 1.5394 | 0.044564 | 0.52359 | Non-filaments | SC1 | opaque |  | UNDEFINED | Undefined micro-litter items | Undefined micro-litter items | polystyrene | Zeebrugge | Spotsampling | Zeebrugge | Port of Zeebrugge
ZEE_22_01 | 2022-04-05 | Zeebrugge (700) | MIC_S_017 | Microplastics (> 100 µm) | Sediment | [6 empty] | Sludge | 10 | 1899-12-31 11:11 |  | NA | MIC_S_017_724 | A | Polystyreen | 80.17 | 0.2172 | 0.1304 | 0.2172 | 1.2074e-06 |  | NA | 1.6656 | 0.078288 | 0.46519 | Non-filaments | SC1 | opaque |  | UNDEFINED | Undefined micro-litter items | Undefined micro-litter items | polystyrene | Zeebrugge | Spotsampling | Zeebrugge | Port of Zeebrugge
ZEE_22_01 | 2022-04-05 | Zeebrugge (700) | MIC_S_017 | Microplastics (> 100 µm) | Sediment | [6 empty] | Sludge | 10 | 1899-12-31 11:11 |  | NA | MIC_S_017_725 | A | Polystyreen | 77.39 | 0.1048 | 0.0892 | 0.1048 | 3.8648e-07 |  | NA | 1.1749 | 0.075922 | 0.78525 | Non-filaments | SC1 | opaque |  | UNDEFINED | Undefined micro-litter items | Undefined micro-litter items | polystyrene | Zeebrugge | Spotsampling | Zeebrugge | Port of Zeebrugge
ZEE_22_01 | 2022-04-05 | Zeebrugge (700) | MIC_S_017 | Microplastics (> 100 µm) | Sediment | [6 empty] | Sludge | 10 | 1899-12-31 11:11 |  | NA | MIC_S_017_726 | A | Polystyreen | 83.86 | 0.3018 | 0.1301 | 0.3018 | 1.1991e-06 |  | NA | 2.3198 | 0.056084 | 0.28303 | Non-filaments | SC1 | opaque |  | UNDEFINED | Undefined micro-litter items | Undefined micro-litter items | polystyrene | Zeebrugge | Spotsampling | Zeebrugge | Port of Zeebrugge
ZEE_22_01 | 2022-04-05 | Zeebrugge (700) | MIC_S_017 | Microplastics (> 100 µm) | Sediment | [6 empty] | Sludge | 10 | 1899-12-31 11:11 |  | NA | MIC_S_017_727 | A | Polystyreen | 86.17 | 0.1451 | 0.0629 | 0.1451 | 1.3551e-07 |  | NA | 2.3068 | 0.027267 | 0.28541 | Non-filaments | SC1 | opaque |  | UNDEFINED | Undefined micro-litter items | Undefined micro-litter items | polystyrene | Zeebrugge | Spotsampling | Zeebrugge | Port of Zeebrugge
ZEE_22_01 | 2022-04-05 | Zeebrugge (700) | MIC_S_017 | Microplastics (> 100 µm) | Sediment | [6 empty] | Sludge | 10 | 1899-12-31 11:11 |  | NA | MIC_S_017_728 | A | Polypropyleen | 80.46 | 0.1358 | 0.0587 | 0.1358 | 8.79e-08 |  | NA | 2.3135 | 0.025373 | 0.28419 | Non-filaments | SC1 | opaque |  | UNDEFINED | Undefined micro-litter items | Undefined micro-litter items | polypropylene | Zeebrugge | Spotsampling | Zeebrugge | Port of Zeebrugge
ZEE_22_01 | 2022-04-05 | Zeebrugge (700) | MIC_S_017 | Microplastics (> 100 µm) | Sediment | [6 empty] | Sludge | 10 | 1899-12-31 11:11 |  | NA | MIC_S_017_729 | A | Polystyreen | 85.25 | 0.1056 | 0.0638 | 0.1056 | 1.4141e-07 |  | NA | 1.6552 | 0.038546 | 0.46961 | Non-filaments | SC1 | opaque |  | UNDEFINED | Undefined micro-litter items | Undefined micro-litter items | polystyrene | Zeebrugge | Spotsampling | Zeebrugge | Port of Zeebrugge
ZEE_22_01 | 2022-04-05 | Zeebrugge (700) | MIC_S_017 | Microplastics (> 100 µm) | Sediment | [6 empty] | Sludge | 10 | 1899-12-31 11:11 |  | NA | MIC_S_017_73 | A | Polystyreen | 76.09 | 0.136 | 0.0714 | 0.136 | 1.9821e-07 |  | NA | 1.9048 | 0.037485 | 0.3804 | Non-filaments | SC1 | opaque |  | UNDEFINED | Undefined micro-litter items | Undefined micro-litter items | polystyrene | Zeebrugge | Spotsampling | Zeebrugge | Port of Zeebrugge
ZEE_22_01 | 2022-04-05 | Zeebrugge (700) | MIC_S_017 | Microplastics (> 100 µm) | Sediment | [6 empty] | Sludge | 10 | 1899-12-31 11:11 |  | NA | MIC_S_017_730 | A | Polystyreen | 80.65 | 0.1724 | 0.0526 | 0.1724 | 7.9248e-08 |  | NA | 3.2776 | 0.016048 | 0.16853 | Non-filaments | SC1 | opaque |  | UNDEFINED | Undefined micro-litter items | Undefined micro-litter items | polystyrene | Zeebrugge | Spotsampling | Zeebrugge | Port of Zeebrugge
ZEE_22_01 | 2022-04-05 | Zeebrugge (700) | MIC_S_017 | Microplastics (> 100 µm) | Sediment | [6 empty] | Sludge | 10 | 1899-12-31 11:11 |  | NA | MIC_S_017_731 | A | Polystyreen | 84.02 | 0.1282 | 0.0503 | 0.1282 | 6.93e-08 |  | NA | 2.5487 | 0.019735 | 0.24576 | Non-filaments | SC1 | opaque |  | UNDEFINED | Undefined micro-litter items | Undefined micro-litter items | polystyrene | Zeebrugge | Spotsampling | Zeebrugge | Port of Zeebrugge
ZEE_22_01 | 2022-04-05 | Zeebrugge (700) | MIC_S_017 | Microplastics (> 100 µm) | Sediment | [6 empty] | Sludge | 10 | 1899-12-31 11:11 |  | NA | MIC_S_017_732 | A | Polystyreen | 84 | 0.1961 | 0.102 | 0.1961 | 5.7787e-07 |  | NA | 1.9225 | 0.053055 | 0.37513 | Non-filaments | SC1 | opaque |  | UNDEFINED | Undefined micro-litter items | Undefined micro-litter items | polystyrene | Zeebrugge | Spotsampling | Zeebrugge | Port of Zeebrugge
ZEE_22_01 | 2022-04-05 | Zeebrugge (700) | MIC_S_017 | Microplastics (> 100 µm) | Sediment | [6 empty] | Sludge | 10 | 1899-12-31 11:11 |  | NA | MIC_S_017_733 | A | Polystyreen | 78.05 | 0.1856 | 0.1168 | 0.1856 | 8.6768e-07 |  | NA | 1.589 | 0.073503 | 0.49923 | Non-filaments | SC1 | opaque |  | UNDEFINED | Undefined micro-litter items | Undefined micro-litter items | polystyrene | Zeebrugge | Spotsampling | Zeebrugge | Port of Zeebrugge
ZEE_22_01 | 2022-04-05 | Zeebrugge (700) | MIC_S_017 | Microplastics (> 100 µm) | Sediment | [6 empty] | Sludge | 10 | 1899-12-31 11:11 |  | NA | MIC_S_017_734 | A | Polystyreen | 83.62 | 0.396 | 0.1449 | 0.396 | 1.6567e-06 |  | NA | 2.7329 | 0.05302 | 0.22134 | Non-filaments | SC1 | opaque |  | UNDEFINED | Undefined micro-litter items | Undefined micro-litter items | polystyrene | Zeebrugge | Spotsampling | Zeebrugge | Port of Zeebrugge
ZEE_22_01 | 2022-04-05 | Zeebrugge (700) | MIC_S_017 | Microplastics (> 100 µm) | Sediment | [6 empty] | Sludge | 10 | 1899-12-31 11:11 |  | NA | MIC_S_017_735 | A | Polystyreen | 80.65 | 0.2433 | 0.1254 | 0.2433 | 1.0738e-06 |  | NA | 1.9402 | 0.064633 | 0.37003 | Non-filaments | SC1 | opaque |  | UNDEFINED | Undefined micro-litter items | Undefined micro-litter items | polystyrene | Zeebrugge | Spotsampling | Zeebrugge | Port of Zeebrugge
ZEE_22_01 | 2022-04-05 | Zeebrugge (700) | MIC_S_017 | Microplastics (> 100 µm) | Sediment | [6 empty] | Sludge | 10 | 1899-12-31 11:11 |  | NA | MIC_S_017_736 | A | Polystyreen | 81.97 | 0.2188 | 0.107 | 0.2188 | 6.6709e-07 |  | NA | 2.0449 | 0.052326 | 0.34198 | Non-filaments | SC1 | opaque |  | UNDEFINED | Undefined micro-litter items | Undefined micro-litter items | polystyrene | Zeebrugge | Spotsampling | Zeebrugge | Port of Zeebrugge
ZEE_22_01 | 2022-04-05 | Zeebrugge (700) | MIC_S_017 | Microplastics (> 100 µm) | Sediment | [6 empty] | Sludge | 10 | 1899-12-31 11:11 |  | NA | MIC_S_017_737 | A | Polystyreen | 81.59 | 0.2342 | 0.0854 | 0.2342 | 3.3916e-07 |  | NA | 2.7424 | 0.031141 | 0.22019 | Non-filaments | SC1 | opaque |  | UNDEFINED | Undefined micro-litter items | Undefined micro-litter items | polystyrene | Zeebrugge | Spotsampling | Zeebrugge | Port of Zeebrugge
ZEE_22_01 | 2022-04-05 | Zeebrugge (700) | MIC_S_017 | Microplastics (> 100 µm) | Sediment | [6 empty] | Sludge | 10 | 1899-12-31 11:11 |  | NA | MIC_S_017_738 | A | Polystyreen | 77.62 | 0.2489 | 0.1286 | 0.2489 | 1.1581e-06 |  | NA | 1.9355 | 0.066444 | 0.37138 | Non-filaments | SC1 | opaque |  | UNDEFINED | Undefined micro-litter items | Undefined micro-litter items | polystyrene | Zeebrugge | Spotsampling | Zeebrugge | Port of Zeebrugge
ZEE_22_01 | 2022-04-05 | Zeebrugge (700) | MIC_S_017 | Microplastics (> 100 µm) | Sediment | [6 empty] | Sludge | 10 | 1899-12-31 11:11 |  | NA | MIC_S_017_739 | A | Polystyreen | 77.49 | 0.1048 | 0.0581 | 0.1048 | 1.068e-07 |  | NA | 1.8038 | 0.03221 | 0.41278 | Non-filaments | SC1 | opaque |  | UNDEFINED | Undefined micro-litter items | Undefined micro-litter items | polystyrene | Zeebrugge | Spotsampling | Zeebrugge | Port of Zeebrugge
ZEE_22_01 | 2022-04-05 | Zeebrugge (700) | MIC_S_017 | Microplastics (> 100 µm) | Sediment | [6 empty] | Sludge | 10 | 1899-12-31 11:11 |  | NA | MIC_S_017_74 | A | Polystyreen | 75.39 | 0.1207 | 0.0414 | 0.1207 | 3.864e-08 |  | NA | 2.9155 | 0.0142 | 0.20088 | Non-filaments | SC1 | opaque |  | UNDEFINED | Undefined micro-litter items | Undefined micro-litter items | polystyrene | Zeebrugge | Spotsampling | Zeebrugge | Port of Zeebrugge
ZEE_22_01 | 2022-04-05 | Zeebrugge (700) | MIC_S_017 | Microplastics (> 100 µm) | Sediment | [6 empty] | Sludge | 10 | 1899-12-31 11:11 |  | NA | MIC_S_017_740 | A | Polystyreen | 78.84 | 0.1654 | 0.0854 | 0.1654 | 3.3916e-07 |  | NA | 1.9368 | 0.044094 | 0.37101 | Non-filaments | SC1 | opaque |  | UNDEFINED | Undefined micro-litter items | Undefined micro-litter items | polystyrene | Zeebrugge | Spotsampling | Zeebrugge | Port of Zeebrugge
ZEE_22_01 | 2022-04-05 | Zeebrugge (700) | MIC_S_017 | Microplastics (> 100 µm) | Sediment | [6 empty] | Sludge | 10 | 1899-12-31 11:11 |  | NA | MIC_S_017_741 | A | Polystyreen | 84.49 | 0.1317 | 0.0748 | 0.1317 | 2.279e-07 |  | NA | 1.7607 | 0.042483 | 0.42803 | Non-filaments | SC1 | opaque |  | UNDEFINED | Undefined micro-litter items | Undefined micro-litter items | polystyrene | Zeebrugge | Spotsampling | Zeebrugge | Port of Zeebrugge
ZEE_22_01 | 2022-04-05 | Zeebrugge (700) | MIC_S_017 | Microplastics (> 100 µm) | Sediment | [6 empty] | Sludge | 10 | 1899-12-31 11:11 |  | NA | MIC_S_017_742 | A | Polystyreen | 78.14 | 0.1207 | 0.0582 | 0.1207 | 1.0735e-07 |  | NA | 2.0739 | 0.028063 | 0.33483 | Non-filaments | SC1 | opaque |  | UNDEFINED | Undefined micro-litter items | Undefined micro-litter items | polystyrene | Zeebrugge | Spotsampling | Zeebrugge | Port of Zeebrugge
ZEE_22_01 | 2022-04-05 | Zeebrugge (700) | MIC_S_017 | Microplastics (> 100 µm) | Sediment | [6 empty] | Sludge | 10 | 1899-12-31 11:11 |  | NA | MIC_S_017_743 | A | Polystyreen | 79.61 | 0.1282 | 0.0667 | 0.1282 | 1.6159e-07 |  | NA | 1.922 | 0.034703 | 0.37528 | Non-filaments | SC1 | opaque |  | UNDEFINED | Undefined micro-litter items | Undefined micro-litter items | polystyrene | Zeebrugge | Spotsampling | Zeebrugge | Port of Zeebrugge
ZEE_22_01 | 2022-04-05 | Zeebrugge (700) | MIC_S_017 | Microplastics (> 100 µm) | Sediment | [6 empty] | Sludge | 10 | 1899-12-31 11:11 |  | NA | MIC_S_017_744 | A | Polystyreen | 85.78 | 0.1387 | 0.0815 | 0.1387 | 2.9478e-07 |  | NA | 1.7018 | 0.047889 | 0.45042 | Non-filaments | SC1 | opaque |  | UNDEFINED | Undefined micro-litter items | Undefined micro-litter items | polystyrene | Zeebrugge | Spotsampling | Zeebrugge | Port of Zeebrugge
ZEE_22_01 | 2022-04-05 | Zeebrugge (700) | MIC_S_017 | Microplastics (> 100 µm) | Sediment | [6 empty] | Sludge | 10 | 1899-12-31 11:11 |  | NA | MIC_S_017_745 | A | Polystyreen | 84.12 | 0.3208 | 0.1335 | 0.3208 | 1.2956e-06 |  | NA | 2.403 | 0.055556 | 0.26845 | Non-filaments | SC1 | opaque |  | UNDEFINED | Undefined micro-litter items | Undefined micro-litter items | polystyrene | Zeebrugge | Spotsampling | Zeebrugge | Port of Zeebrugge
ZEE_22_01 | 2022-04-05 | Zeebrugge (700) | MIC_S_017 | Microplastics (> 100 µm) | Sediment | [6 empty] | Sludge | 10 | 1899-12-31 11:11 |  | NA | MIC_S_017_746 | A | Polystyreen | 81.33 | 0.3468 | 0.1289 | 0.3468 | 1.1662e-06 |  | NA | 2.6905 | 0.04791 | 0.2266 | Non-filaments | SC1 | opaque |  | UNDEFINED | Undefined micro-litter items | Undefined micro-litter items | polystyrene | Zeebrugge | Spotsampling | Zeebrugge | Port of Zeebrugge
ZEE_22_01 | 2022-04-05 | Zeebrugge (700) | MIC_S_017 | Microplastics (> 100 µm) | Sediment | [6 empty] | Sludge | 10 | 1899-12-31 11:11 |  | NA | MIC_S_017_747 | A | Polystyreen | 83.83 | 0.3168 | 0.1779 | 0.3168 | 3.0659e-06 |  | NA | 1.7808 | 0.0999 | 0.42081 | Non-filaments | SC1 | opaque |  | UNDEFINED | Undefined micro-litter items | Undefined micro-litter items | polystyrene | Zeebrugge | Spotsampling | Zeebrugge | Port of Zeebrugge
ZEE_22_01 | 2022-04-05 | Zeebrugge (700) | MIC_S_017 | Microplastics (> 100 µm) | Sediment | [6 empty] | Sludge | 10 | 1899-12-31 11:11 |  | NA | MIC_S_017_748 | A | Polystyreen | 79.72 | 0.2112 | 0.1033 | 0.2112 | 6.0025e-07 |  | NA | 2.0445 | 0.050525 | 0.34207 | Non-filaments | SC1 | opaque |  | UNDEFINED | Undefined micro-litter items | Undefined micro-litter items | polystyrene | Zeebrugge | Spotsampling | Zeebrugge | Port of Zeebrugge
ZEE_22_01 | 2022-04-05 | Zeebrugge (700) | MIC_S_017 | Microplastics (> 100 µm) | Sediment | [6 empty] | Sludge | 10 | 1899-12-31 11:11 |  | NA | MIC_S_017_749 | A | Polystyreen | 77.88 | 0.1555 | 0.0843 | 0.1555 | 3.2622e-07 |  | NA | 1.8446 | 0.045701 | 0.39916 | Non-filaments | SC1 | opaque |  | UNDEFINED | Undefined micro-litter items | Undefined micro-litter items | polystyrene | Zeebrugge | Spotsampling | Zeebrugge | Port of Zeebrugge
ZEE_22_01 | 2022-04-05 | Zeebrugge (700) | MIC_S_017 | Microplastics (> 100 µm) | Sediment | [6 empty] | Sludge | 10 | 1899-12-31 11:11 |  | NA | MIC_S_017_75 | A | Polystyreen | 75.59 | 0.1811 | 0.0808 | 0.1811 | 2.8725e-07 |  | NA | 2.2413 | 0.03605 | 0.29802 | Non-filaments | SC1 | opaque |  | UNDEFINED | Undefined micro-litter items | Undefined micro-litter items | polystyrene | Zeebrugge | Spotsampling | Zeebrugge | Port of Zeebrugge
ZEE_22_01 | 2022-04-05 | Zeebrugge (700) | MIC_S_017 | Microplastics (> 100 µm) | Sediment | [6 empty] | Sludge | 10 | 1899-12-31 11:11 |  | NA | MIC_S_017_750 | A | Polystyreen | 78.95 | 0.1992 | 0.0979 | 0.1992 | 5.1095e-07 |  | NA | 2.0347 | 0.048115 | 0.34454 | Non-filaments | SC1 | opaque |  | UNDEFINED | Undefined micro-litter items | Undefined micro-litter items | polystyrene | Zeebrugge | Spotsampling | Zeebrugge | Port of Zeebrugge
ZEE_22_01 | 2022-04-05 | Zeebrugge (700) | MIC_S_017 | Microplastics (> 100 µm) | Sediment | [6 empty] | Sludge | 10 | 1899-12-31 11:11 |  | NA | MIC_S_017_751 | A | Polystyreen | 77.44 | 0.4104 | 0.1974 | 0.4104 | 4.1886e-06 |  | NA | 2.079 | 0.094948 | 0.33359 | Non-filaments | SC1 | opaque |  | UNDEFINED | Undefined micro-litter items | Undefined micro-litter items | polystyrene | Zeebrugge | Spotsampling | Zeebrugge | Port of Zeebrugge
ZEE_22_01 | 2022-04-05 | Zeebrugge (700) | MIC_S_017 | Microplastics (> 100 µm) | Sediment | [6 empty] | Sludge | 10 | 1899-12-31 11:11 |  | NA | MIC_S_017_752 | A | Polystyreen | 79.85 | 0.3532 | 0.2101 | 0.3532 | 5.0502e-06 |  | NA | 1.6811 | 0.12498 | 0.45878 | Non-filaments | SC1 | opaque |  | UNDEFINED | Undefined micro-litter items | Undefined micro-litter items | polystyrene | Zeebrugge | Spotsampling | Zeebrugge | Port of Zeebrugge
ZEE_22_01 | 2022-04-05 | Zeebrugge (700) | MIC_S_017 | Microplastics (> 100 µm) | Sediment | [6 empty] | Sludge | 10 | 1899-12-31 11:11 |  | NA | MIC_S_017_753 | A | Polystyreen | 80 | 0.2239 | 0.0874 | 0.2239 | 3.6355e-07 |  | NA | 2.5618 | 0.034117 | 0.24389 | Non-filaments | SC1 | opaque |  | UNDEFINED | Undefined micro-litter items | Undefined micro-litter items | polystyrene | Zeebrugge | Spotsampling | Zeebrugge | Port of Zeebrugge
ZEE_22_01 | 2022-04-05 | Zeebrugge (700) | MIC_S_017 | Microplastics (> 100 µm) | Sediment | [6 empty] | Sludge | 10 | 1899-12-31 11:11 |  | NA | MIC_S_017_754 | A | Polystyreen | 85.47 | 0.178 | 0.1087 | 0.178 | 6.9939e-07 |  | NA | 1.6375 | 0.06638 | 0.47722 | Non-filaments | SC1 | opaque |  | UNDEFINED | Undefined micro-litter items | Undefined micro-litter items | polystyrene | Zeebrugge | Spotsampling | Zeebrugge | Port of Zeebrugge
ZEE_22_01 | 2022-04-05 | Zeebrugge (700) | MIC_S_017 | Microplastics (> 100 µm) | Sediment | [6 empty] | Sludge | 10 | 1899-12-31 11:11 |  | NA | MIC_S_017_755 | A | Polystyreen | 75.98 | 0.1842 | 0.1054 | 0.1842 | 6.3761e-07 |  | NA | 1.7476 | 0.06031 | 0.43284 | Non-filaments | SC1 | opaque |  | UNDEFINED | Undefined micro-litter items | Undefined micro-litter items | polystyrene | Zeebrugge | Spotsampling | Zeebrugge | Port of Zeebrugge
ZEE_22_01 | 2022-04-05 | Zeebrugge (700) | MIC_S_017 | Microplastics (> 100 µm) | Sediment | [6 empty] | Sludge | 10 | 1899-12-31 11:11 |  | NA | MIC_S_017_756 | A | Polystyreen | 80.36 | 0.2791 | 0.1324 | 0.2791 | 1.2639e-06 |  | NA | 2.108 | 0.062808 | 0.32673 | Non-filaments | SC1 | opaque |  | UNDEFINED | Undefined micro-litter items | Undefined micro-litter items | polystyrene | Zeebrugge | Spotsampling | Zeebrugge | Port of Zeebrugge
ZEE_22_01 | 2022-04-05 | Zeebrugge (700) | MIC_S_017 | Microplastics (> 100 µm) | Sediment | [6 empty] | Sludge | 10 | 1899-12-31 11:11 |  | NA | MIC_S_017_757 | A | Polyethyleen tereftalate | 76.85 | 0.1298 | 0.0447 | 0.1298 | 4.4894e-08 |  | NA | 2.9038 | 0.015394 | 0.20209 | Non-filaments | SC1 | opaque |  | UNDEFINED | Undefined micro-litter items | Undefined micro-litter items | polyester | Zeebrugge | Spotsampling | Zeebrugge | Port of Zeebrugge
ZEE_22_01 | 2022-04-05 | Zeebrugge (700) | MIC_S_017 | Microplastics (> 100 µm) | Sediment | [6 empty] | Sludge | 10 | 1899-12-31 11:11 |  | NA | MIC_S_017_758 | A | Polystyreen | 83 | 0.1886 | 0.0692 | 0.1886 | 1.8045e-07 |  | NA | 2.7254 | 0.02539 | 0.22225 | Non-filaments | SC1 | opaque |  | UNDEFINED | Undefined micro-litter items | Undefined micro-litter items | polystyrene | Zeebrugge | Spotsampling | Zeebrugge | Port of Zeebrugge
ZEE_22_01 | 2022-04-05 | Zeebrugge (700) | MIC_S_017 | Microplastics (> 100 µm) | Sediment | [6 empty] | Sludge | 10 | 1899-12-31 11:11 |  | NA | MIC_S_017_759 | A | Polystyreen | 78.56 | 0.2676 | 0.0829 | 0.2676 | 3.1024e-07 |  | NA | 3.228 | 0.025682 | 0.17243 | Non-filaments | SC1 | opaque |  | UNDEFINED | Undefined micro-litter items | Undefined micro-litter items | polystyrene | Zeebrugge | Spotsampling | Zeebrugge | Port of Zeebrugge
ZEE_22_01 | 2022-04-05 | Zeebrugge (700) | MIC_S_017 | Microplastics (> 100 µm) | Sediment | [6 empty] | Sludge | 10 | 1899-12-31 11:11 |  | NA | MIC_S_017_76 | A | Polystyreen | 84.27 | 0.1598 | 0.1165 | 0.1598 | 8.6101e-07 |  | NA | 1.3717 | 0.084933 | 0.62248 | Non-filaments | SC1 | opaque |  | UNDEFINED | Undefined micro-litter items | Undefined micro-litter items | polystyrene | Zeebrugge | Spotsampling | Zeebrugge | Port of Zeebrugge
ZEE_22_01 | 2022-04-05 | Zeebrugge (700) | MIC_S_017 | Microplastics (> 100 µm) | Sediment | [6 empty] | Sludge | 10 | 1899-12-31 11:11 |  | NA | MIC_S_017_760 | A | Polystyreen | 82.61 | 0.2037 | 0.1021 | 0.2037 | 5.7957e-07 |  | NA | 1.9951 | 0.051175 | 0.35486 | Non-filaments | SC1 | opaque |  | UNDEFINED | Undefined micro-litter items | Undefined micro-litter items | polystyrene | Zeebrugge | Spotsampling | Zeebrugge | Port of Zeebrugge
ZEE_22_01 | 2022-04-05 | Zeebrugge (700) | MIC_S_017 | Microplastics (> 100 µm) | Sediment | [6 empty] | Sludge | 10 | 1899-12-31 11:11 |  | NA | MIC_S_017_761 | A | Polystyreen | 76.69 | 0.3999 | 0.1381 | 0.3999 | 1.4342e-06 |  | NA | 2.8957 | 0.047691 | 0.20294 | Non-filaments | SC1 | opaque |  | UNDEFINED | Undefined micro-litter items | Undefined micro-litter items | polystyrene | Zeebrugge | Spotsampling | Zeebrugge | Port of Zeebrugge
ZEE_22_01 | 2022-04-05 | Zeebrugge (700) | MIC_S_017 | Microplastics (> 100 µm) | Sediment | [6 empty] | Sludge | 10 | 1899-12-31 11:11 |  | NA | MIC_S_017_762 | A | Polystyreen | 75.84 | 0.1298 | 0.0514 | 0.1298 | 7.3947e-08 |  | NA | 2.5253 | 0.020354 | 0.24919 | Non-filaments | SC1 | opaque |  | UNDEFINED | Undefined micro-litter items | Undefined micro-litter items | polystyrene | Zeebrugge | Spotsampling | Zeebrugge | Port of Zeebrugge
ZEE_22_01 | 2022-04-05 | Zeebrugge (700) | MIC_S_017 | Microplastics (> 100 µm) | Sediment | [6 empty] | Sludge | 10 | 1899-12-31 11:11 |  | NA | MIC_S_017_763 | A | Polypropyleen | 76.53 | 0.1056 | 0.0384 | 0.1056 | 2.4608e-08 |  | NA | 2.75 | 0.013964 | 0.21928 | Non-filaments | SC1 | opaque |  | UNDEFINED | Undefined micro-litter items | Undefined micro-litter items | polypropylene | Zeebrugge | Spotsampling | Zeebrugge | Port of Zeebrugge
ZEE_22_01 | 2022-04-05 | Zeebrugge (700) | MIC_S_017 | Microplastics (> 100 µm) | Sediment | [6 empty] | Sludge | 10 | 1899-12-31 11:11 |  | NA | MIC_S_017_764 | A | Polystyreen | 78.82 | 0.2281 | 0.0537 | 0.2281 | 8.4325e-08 |  | NA | 4.2477 | 0.012642 | 0.11423 | Non-filaments | SC1 | opaque |  | UNDEFINED | Undefined micro-litter items | Undefined micro-litter items | polystyrene | Zeebrugge | Spotsampling | Zeebrugge | Port of Zeebrugge
ZEE_22_01 | 2022-04-05 | Zeebrugge (700) | MIC_S_017 | Microplastics (> 100 µm) | Sediment | [6 empty] | Sludge | 10 | 1899-12-31 11:11 |  | NA | MIC_S_017_765 | A | Polyethyleen | 81.03 | 0.1509 | 0.0399 | 0.1509 | 2.9601e-08 |  | NA | 3.782 | 0.01055 | 0.13596 | Non-filaments | SC1 | opaque |  | UNDEFINED | Undefined micro-litter items | Undefined micro-litter items | polyethylene | Zeebrugge | Spotsampling | Zeebrugge | Port of Zeebrugge
ZEE_22_01 | 2022-04-05 | Zeebrugge (700) | MIC_S_017 | Microplastics (> 100 µm) | Sediment | [6 empty] | Sludge | 10 | 1899-12-31 11:11 |  | NA | MIC_S_017_766 | A | Polystyreen | 79.52 | 0.1675 | 0.0934 | 0.1675 | 4.4368e-07 |  | NA | 1.7934 | 0.052081 | 0.41639 | Non-filaments | SC1 | opaque |  | UNDEFINED | Undefined micro-litter items | Undefined micro-litter items | polystyrene | Zeebrugge | Spotsampling | Zeebrugge | Port of Zeebrugge
ZEE_22_01 | 2022-04-05 | Zeebrugge (700) | MIC_S_017 | Microplastics (> 100 µm) | Sediment | [6 empty] | Sludge | 10 | 1899-12-31 11:11 |  | NA | MIC_S_017_767 | A | Polystyreen | 78.26 | 0.408 | 0.0856 | 0.408 | 3.4155e-07 |  | NA | 4.7664 | 0.017959 | 0.096099 | Non-filaments | SC1 | opaque |  | UNDEFINED | Undefined micro-litter items | Undefined micro-litter items | polystyrene | Zeebrugge | Spotsampling | Zeebrugge | Port of Zeebrugge
ZEE_22_01 | 2022-04-05 | Zeebrugge (700) | MIC_S_017 | Microplastics (> 100 µm) | Sediment | [6 empty] | Sludge | 10 | 1899-12-31 11:11 |  | NA | MIC_S_017_768 | A | Polypropyleen | 75.61 | 0.2716 | 0.0459 | 0.2716 | 4.2026e-08 |  | NA | 5.9172 | 0.007757 | 0.069474 | Non-filaments | SC1 | opaque |  | UNDEFINED | Undefined micro-litter items | Undefined micro-litter items | polypropylene | Zeebrugge | Spotsampling | Zeebrugge | Port of Zeebrugge
ZEE_22_01 | 2022-04-05 | Zeebrugge (700) | MIC_S_017 | Microplastics (> 100 µm) | Sediment | [6 empty] | Sludge | 10 | 1899-12-31 11:11 |  | NA | MIC_S_017_769 | A | Polystyreen | 83.06 | 0.2037 | 0.0864 | 0.2037 | 3.5122e-07 |  | NA | 2.3576 | 0.036647 | 0.27624 | Non-filaments | SC1 | opaque |  | UNDEFINED | Undefined micro-litter items | Undefined micro-litter items | polystyrene | Zeebrugge | Spotsampling | Zeebrugge | Port of Zeebrugge
ZEE_22_01 | 2022-04-05 | Zeebrugge (700) | MIC_S_017 | Microplastics (> 100 µm) | Sediment | [6 empty] | Sludge | 10 | 1899-12-31 11:11 |  | NA | MIC_S_017_77 | A | Polystyreen | 75.66 | 0.1934 | 0.1443 | 0.1934 | 1.6362e-06 |  | NA | 1.3403 | 0.10767 | 0.64449 | Non-filaments | SC1 | opaque |  | UNDEFINED | Undefined micro-litter items | Undefined micro-litter items | polystyrene | Zeebrugge | Spotsampling | Zeebrugge | Port of Zeebrugge
ZEE_22_01 | 2022-04-05 | Zeebrugge (700) | MIC_S_017 | Microplastics (> 100 µm) | Sediment | [6 empty] | Sludge | 10 | 1899-12-31 11:11 |  | NA | MIC_S_017_770 | A | Polystyreen | 83.42 | 0.1349 | 0.073 | 0.1349 | 2.1184e-07 |  | NA | 1.8479 | 0.039503 | 0.39808 | Non-filaments | SC1 | opaque |  | UNDEFINED | Undefined micro-litter items | Undefined micro-litter items | polystyrene | Zeebrugge | Spotsampling | Zeebrugge | Port of Zeebrugge
ZEE_22_01 | 2022-04-05 | Zeebrugge (700) | MIC_S_017 | Microplastics (> 100 µm) | Sediment | [6 empty] | Sludge | 10 | 1899-12-31 11:11 |  | NA | MIC_S_017_771 | A | Polystyreen | 76.2 | 0.1282 | 0.0531 | 0.1282 | 8.153e-08 |  | NA | 2.4143 | 0.021994 | 0.26657 | Non-filaments | SC1 | opaque |  | UNDEFINED | Undefined micro-litter items | Undefined micro-litter items | polystyrene | Zeebrugge | Spotsampling | Zeebrugge | Port of Zeebrugge
ZEE_22_01 | 2022-04-05 | Zeebrugge (700) | MIC_S_017 | Microplastics (> 100 µm) | Sediment | [6 empty] | Sludge | 10 | 1899-12-31 11:11 |  | NA | MIC_S_017_772 | A | Polyethyleen tereftalate | 76.55 | 0.1072 | 0.0541 | 0.1072 | 7.9591e-08 |  | NA | 1.9815 | 0.027302 | 0.35851 | Non-filaments | SC1 | opaque |  | UNDEFINED | Undefined micro-litter items | Undefined micro-litter items | polyester | Zeebrugge | Spotsampling | Zeebrugge | Port of Zeebrugge
ZEE_22_01 | 2022-04-05 | Zeebrugge (700) | MIC_S_017 | Microplastics (> 100 µm) | Sediment | [6 empty] | Sludge | 10 | 1899-12-31 11:11 |  | NA | MIC_S_017_773 | A | Polystyreen | 80.75 | 0.1403 | 0.0754 | 0.1403 | 2.3342e-07 |  | NA | 1.8607 | 0.040521 | 0.39398 | Non-filaments | SC1 | opaque |  | UNDEFINED | Undefined micro-litter items | Undefined micro-litter items | polystyrene | Zeebrugge | Spotsampling | Zeebrugge | Port of Zeebrugge
ZEE_22_01 | 2022-04-05 | Zeebrugge (700) | MIC_S_017 | Microplastics (> 100 µm) | Sediment | [6 empty] | Sludge | 10 | 1899-12-31 11:11 |  | NA | MIC_S_017_774 | A | Polyacrilamide | 75.61 | 0.2368 | 0.135 | 0.2368 | 1.5459e-06 |  | NA | 1.7541 | 0.076964 | 0.43046 | Non-filaments | SC1 | opaque |  | UNDEFINED | Undefined micro-litter items | Undefined micro-litter items | polyacrilamide | Zeebrugge | Spotsampling | Zeebrugge | Port of Zeebrugge
ZEE_22_01 | 2022-04-05 | Zeebrugge (700) | MIC_S_017 | Microplastics (> 100 µm) | Sediment | [6 empty] | Sludge | 10 | 1899-12-31 11:11 |  | NA | MIC_S_017_775 | A | Polyethyleen tereftalate | 75.6 | 0.2037 | 0.0669 | 0.2037 | 1.505e-07 |  | NA | 3.0448 | 0.021972 | 0.18821 | Non-filaments | SC1 | opaque |  | UNDEFINED | Undefined micro-litter items | Undefined micro-litter items | polyester | Zeebrugge | Spotsampling | Zeebrugge | Port of Zeebrugge
ZEE_22_01 | 2022-04-05 | Zeebrugge (700) | MIC_S_017 | Microplastics (> 100 µm) | Sediment | [6 empty] | Sludge | 10 | 1899-12-31 11:11 |  | NA | MIC_S_017_776 | A | Polystyreen | 76.32 | 0.1132 | 0.1082 | 0.1132 | 6.8978e-07 |  | NA | 1.0462 | 0.10342 | 0.93448 | Non-filaments | SC1 | opaque |  | UNDEFINED | Undefined micro-litter items | Undefined micro-litter items | polystyrene | Zeebrugge | Spotsampling | Zeebrugge | Port of Zeebrugge
ZEE_22_01 | 2022-04-05 | Zeebrugge (700) | MIC_S_017 | Microplastics (> 100 µm) | Sediment | [6 empty] | Sludge | 10 | 1899-12-31 11:11 |  | NA | MIC_S_017_777 | A | Polystyreen | 79.54 | 0.1228 | 0.0909 | 0.1228 | 4.09e-07 |  | NA | 1.3509 | 0.067287 | 0.63687 | Non-filaments | SC1 | opaque |  | UNDEFINED | Undefined micro-litter items | Undefined micro-litter items | polystyrene | Zeebrugge | Spotsampling | Zeebrugge | Port of Zeebrugge
ZEE_22_01 | 2022-04-05 | Zeebrugge (700) | MIC_S_017 | Microplastics (> 100 µm) | Sediment | [6 empty] | Sludge | 10 | 1899-12-31 11:11 |  | NA | MIC_S_017_778 | A | Polyethyleen tereftalate | 76.99 | 0.1026 | 0.0967 | 0.1026 | 4.5452e-07 |  | NA | 1.061 | 0.091139 | 0.91499 | Non-filaments | SC1 | opaque |  | UNDEFINED | Undefined micro-litter items | Undefined micro-litter items | polyester | Zeebrugge | Spotsampling | Zeebrugge | Port of Zeebrugge
ZEE_22_01 | 2022-04-05 | Zeebrugge (700) | MIC_S_017 | Microplastics (> 100 µm) | Sediment | [6 empty] | Sludge | 10 | 1899-12-31 11:11 |  | NA | MIC_S_017_779 | A | Polystyreen | 79.49 | 0.1219 | 0.0505 | 0.1219 | 7.013e-08 |  | NA | 2.4139 | 0.020921 | 0.26664 | Non-filaments | SC1 | opaque |  | UNDEFINED | Undefined micro-litter items | Undefined micro-litter items | polystyrene | Zeebrugge | Spotsampling | Zeebrugge | Port of Zeebrugge
ZEE_22_01 | 2022-04-05 | Zeebrugge (700) | MIC_S_017 | Microplastics (> 100 µm) | Sediment | [6 empty] | Sludge | 10 | 1899-12-31 11:11 |  | NA | MIC_S_017_78 | A | Polystyreen | 78.87 | 0.3806 | 0.1891 | 0.3806 | 3.6822e-06 |  | NA | 2.0127 | 0.093954 | 0.35021 | Non-filaments | SC1 | opaque |  | UNDEFINED | Undefined micro-litter items | Undefined micro-litter items | polystyrene | Zeebrugge | Spotsampling | Zeebrugge | Port of Zeebrugge
ZEE_22_01 | 2022-04-05 | Zeebrugge (700) | MIC_S_017 | Microplastics (> 100 µm) | Sediment | [6 empty] | Sludge | 10 | 1899-12-31 11:11 |  | NA | MIC_S_017_780 | B | Polypropyleen | 79.3 | 0.2136 | 0.1085 | 0.2136 | 5.5509e-07 |  | NA | 1.9687 | 0.055114 | 0.36203 | Non-filaments | SC1 | opaque |  | UNDEFINED | Undefined micro-litter items | Undefined micro-litter items | polypropylene | Zeebrugge | Spotsampling | Zeebrugge | Port of Zeebrugge
ZEE_22_01 | 2022-04-05 | Zeebrugge (700) | MIC_S_017 | Microplastics (> 100 µm) | Sediment | [6 empty] | Sludge | 10 | 1899-12-31 11:11 |  | NA | MIC_S_017_781 | B | Polystyreen | 82.91 | 0.1387 | 0.0533 | 0.1387 | 8.2454e-08 |  | NA | 2.6023 | 0.020482 | 0.23822 | Non-filaments | SC1 | opaque |  | UNDEFINED | Undefined micro-litter items | Undefined micro-litter items | polystyrene | Zeebrugge | Spotsampling | Zeebrugge | Port of Zeebrugge
ZEE_22_01 | 2022-04-05 | Zeebrugge (700) | MIC_S_017 | Microplastics (> 100 µm) | Sediment | [6 empty] | Sludge | 10 | 1899-12-31 11:11 |  | NA | MIC_S_017_782 | B | Polystyreen | 86.24 | 0.2396 | 0.1031 | 0.2396 | 5.9677e-07 |  | NA | 2.324 | 0.044364 | 0.28227 | Non-filaments | SC1 | opaque |  | UNDEFINED | Undefined micro-litter items | Undefined micro-litter items | polystyrene | Zeebrugge | Spotsampling | Zeebrugge | Port of Zeebrugge
ZEE_22_01 | 2022-04-05 | Zeebrugge (700) | MIC_S_017 | Microplastics (> 100 µm) | Sediment | [6 empty] | Sludge | 10 | 1899-12-31 11:11 |  | NA | MIC_S_017_783 | B | Polypropyleen | 82.18 | 0.1282 | 0.0588 | 0.1282 | 8.835e-08 |  | NA | 2.1803 | 0.026969 | 0.31062 | Non-filaments | SC1 | opaque |  | UNDEFINED | Undefined micro-litter items | Undefined micro-litter items | polypropylene | Zeebrugge | Spotsampling | Zeebrugge | Port of Zeebrugge
ZEE_22_01 | 2022-04-05 | Zeebrugge (700) | MIC_S_017 | Microplastics (> 100 µm) | Sediment | [6 empty] | Sludge | 10 | 1899-12-31 11:11 |  | NA | MIC_S_017_784 | B | Polystyreen | 84.83 | 0.2696 | 0.0779 | 0.2696 | 2.5742e-07 |  | NA | 3.4608 | 0.022509 | 0.15532 | Non-filaments | SC1 | opaque |  | UNDEFINED | Undefined micro-litter items | Undefined micro-litter items | polystyrene | Zeebrugge | Spotsampling | Zeebrugge | Port of Zeebrugge
ZEE_22_01 | 2022-04-05 | Zeebrugge (700) | MIC_S_017 | Microplastics (> 100 µm) | Sediment | [6 empty] | Sludge | 10 | 1899-12-31 11:11 |  | NA | MIC_S_017_785 | B | Polystyreen | 86.8 | 0.2867 | 0.0983 | 0.2867 | 5.1724e-07 |  | NA | 2.9166 | 0.033704 | 0.20077 | Non-filaments | SC1 | opaque |  | UNDEFINED | Undefined micro-litter items | Undefined micro-litter items | polystyrene | Zeebrugge | Spotsampling | Zeebrugge | Port of Zeebrugge
ZEE_22_01 | 2022-04-05 | Zeebrugge (700) | MIC_S_017 | Microplastics (> 100 µm) | Sediment | [6 empty] | Sludge | 10 | 1899-12-31 11:11 |  | NA | MIC_S_017_786 | B | Polystyreen | 82.53 | 0.1457 | 0.0542 | 0.1457 | 8.6702e-08 |  | NA | 2.6882 | 0.020162 | 0.22689 | Non-filaments | SC1 | opaque |  | UNDEFINED | Undefined micro-litter items | Undefined micro-litter items | polystyrene | Zeebrugge | Spotsampling | Zeebrugge | Port of Zeebrugge
ZEE_22_01 | 2022-04-05 | Zeebrugge (700) | MIC_S_017 | Microplastics (> 100 µm) | Sediment | [6 empty] | Sludge | 10 | 1899-12-31 11:11 |  | NA | MIC_S_017_787 | B | Polypropyleen | 78.07 | 0.2448 | 0.0808 | 0.2448 | 2.2925e-07 |  | NA | 3.0297 | 0.026669 | 0.18963 | Non-filaments | SC1 | opaque |  | UNDEFINED | Undefined micro-litter items | Undefined micro-litter items | polypropylene | Zeebrugge | Spotsampling | Zeebrugge | Port of Zeebrugge
ZEE_22_01 | 2022-04-05 | Zeebrugge (700) | MIC_S_017 | Microplastics (> 100 µm) | Sediment | [6 empty] | Sludge | 10 | 1899-12-31 11:11 |  | NA | MIC_S_017_788 | B | Polypropyleen | 85.75 | 0.16 | 0.0507 | 0.16 | 5.6637e-08 |  | NA | 3.1558 | 0.016066 | 0.17837 | Non-filaments | SC1 | opaque |  | UNDEFINED | Undefined micro-litter items | Undefined micro-litter items | polypropylene | Zeebrugge | Spotsampling | Zeebrugge | Port of Zeebrugge
ZEE_22_01 | 2022-04-05 | Zeebrugge (700) | MIC_S_017 | Microplastics (> 100 µm) | Sediment | [6 empty] | Sludge | 10 | 1899-12-31 11:11 |  | NA | MIC_S_017_789 | B | Polystyreen | 76.13 | 0.1961 | 0.0299 | 0.1961 | 1.4556e-08 |  | NA | 6.5585 | 0.0045589 | 0.059537 | Non-filaments | SC1 | opaque |  | UNDEFINED | Undefined micro-litter items | Undefined micro-litter items | polystyrene | Zeebrugge | Spotsampling | Zeebrugge | Port of Zeebrugge
ZEE_22_01 | 2022-04-05 | Zeebrugge (700) | MIC_S_017 | Microplastics (> 100 µm) | Sediment | [6 empty] | Sludge | 10 | 1899-12-31 11:11 |  | NA | MIC_S_017_79 | A | Polystyreen | 78.59 | 0.2946 | 0.1582 | 0.2946 | 2.156e-06 |  | NA | 1.8622 | 0.084953 | 0.39351 | Non-filaments | SC1 | opaque |  | UNDEFINED | Undefined micro-litter items | Undefined micro-litter items | polystyrene | Zeebrugge | Spotsampling | Zeebrugge | Port of Zeebrugge
ZEE_22_01 | 2022-04-05 | Zeebrugge (700) | MIC_S_017 | Microplastics (> 100 µm) | Sediment | [6 empty] | Sludge | 10 | 1899-12-31 11:11 |  | NA | MIC_S_017_790 | B | Polystyreen | 85.56 | 0.166 | 0.0611 | 0.166 | 1.2421e-07 |  | NA | 2.7169 | 0.022489 | 0.22331 | Non-filaments | SC1 | opaque |  | UNDEFINED | Undefined micro-litter items | Undefined micro-litter items | polystyrene | Zeebrugge | Spotsampling | Zeebrugge | Port of Zeebrugge
ZEE_22_01 | 2022-04-05 | Zeebrugge (700) | MIC_S_017 | Microplastics (> 100 µm) | Sediment | [6 empty] | Sludge | 10 | 1899-12-31 11:11 |  | NA | MIC_S_017_791 | B | Polystyreen | 85.11 | 0.2563 | 0.1035 | 0.2563 | 6.0374e-07 |  | NA | 2.4763 | 0.041796 | 0.25662 | Non-filaments | SC1 | opaque |  | UNDEFINED | Undefined micro-litter items | Undefined micro-litter items | polystyrene | Zeebrugge | Spotsampling | Zeebrugge | Port of Zeebrugge
ZEE_22_01 | 2022-04-05 | Zeebrugge (700) | MIC_S_017 | Microplastics (> 100 µm) | Sediment | [6 empty] | Sludge | 10 | 1899-12-31 11:11 |  | NA | MIC_S_017_792 | B | Polystyreen | 83.15 | 0.2946 | 0.1077 | 0.2946 | 6.8027e-07 |  | NA | 2.7354 | 0.039373 | 0.22104 | Non-filaments | SC1 | opaque |  | UNDEFINED | Undefined micro-litter items | Undefined micro-litter items | polystyrene | Zeebrugge | Spotsampling | Zeebrugge | Port of Zeebrugge
ZEE_22_01 | 2022-04-05 | Zeebrugge (700) | MIC_S_017 | Microplastics (> 100 µm) | Sediment | [6 empty] | Sludge | 10 | 1899-12-31 11:11 |  | NA | MIC_S_017_793 | B | Polystyreen | 86.5 | 0.136 | 0.0677 | 0.136 | 1.6897e-07 |  | NA | 2.0089 | 0.033701 | 0.35122 | Non-filaments | SC1 | opaque |  | UNDEFINED | Undefined micro-litter items | Undefined micro-litter items | polystyrene | Zeebrugge | Spotsampling | Zeebrugge | Port of Zeebrugge
ZEE_22_01 | 2022-04-05 | Zeebrugge (700) | MIC_S_017 | Microplastics (> 100 µm) | Sediment | [6 empty] | Sludge | 10 | 1899-12-31 11:11 |  | NA | MIC_S_017_794 | B | Polystyreen | 80.39 | 0.2037 | 0.0679 | 0.2037 | 1.7047e-07 |  | NA | 3 | 0.022633 | 0.19245 | Non-filaments | SC1 | opaque |  | UNDEFINED | Undefined micro-litter items | Undefined micro-litter items | polystyrene | Zeebrugge | Spotsampling | Zeebrugge | Port of Zeebrugge
ZEE_22_01 | 2022-04-05 | Zeebrugge (700) | MIC_S_017 | Microplastics (> 100 µm) | Sediment | [6 empty] | Sludge | 10 | 1899-12-31 11:11 |  | NA | MIC_S_017_795 | B | Polystyreen | 87.32 | 0.4443 | 0.2138 | 0.4443 | 5.3218e-06 |  | NA | 2.0781 | 0.10288 | 0.33381 | Non-filaments | SC1 | opaque |  | UNDEFINED | Undefined micro-litter items | Undefined micro-litter items | polystyrene | Zeebrugge | Spotsampling | Zeebrugge | Port of Zeebrugge
ZEE_22_01 | 2022-04-05 | Zeebrugge (700) | MIC_S_017 | Microplastics (> 100 µm) | Sediment | [6 empty] | Sludge | 10 | 1899-12-31 11:11 |  | NA | MIC_S_017_796 | B | Polystyreen | 77.53 | 0.569 | 0.2123 | 0.569 | 5.2105e-06 |  | NA | 2.6802 | 0.079211 | 0.22791 | Non-filaments | SC2 | opaque |  | UNDEFINED | Undefined micro-litter items | Undefined micro-litter items | polystyrene | Zeebrugge | Spotsampling | Zeebrugge | Port of Zeebrugge
ZEE_22_01 | 2022-04-05 | Zeebrugge (700) | MIC_S_017 | Microplastics (> 100 µm) | Sediment | [6 empty] | Sludge | 10 | 1899-12-31 11:11 |  | NA | MIC_S_017_797 | B | Polystyreen | 84.47 | 0.1012 | 0.0566 | 0.1012 | 9.8737e-08 |  | NA | 1.788 | 0.031656 | 0.41827 | Non-filaments | SC1 | opaque |  | UNDEFINED | Undefined micro-litter items | Undefined micro-litter items | polystyrene | Zeebrugge | Spotsampling | Zeebrugge | Port of Zeebrugge
ZEE_22_01 | 2022-04-05 | Zeebrugge (700) | MIC_S_017 | Microplastics (> 100 µm) | Sediment | [6 empty] | Sludge | 10 | 1899-12-31 11:11 |  | NA | MIC_S_017_798 | B | Polystyreen | 89.52 | 0.1759 | 0.0461 | 0.1759 | 5.335e-08 |  | NA | 3.8156 | 0.012082 | 0.13417 | Non-filaments | SC1 | opaque |  | UNDEFINED | Undefined micro-litter items | Undefined micro-litter items | polystyrene | Zeebrugge | Spotsampling | Zeebrugge | Port of Zeebrugge
ZEE_22_01 | 2022-04-05 | Zeebrugge (700) | MIC_S_017 | Microplastics (> 100 µm) | Sediment | [6 empty] | Sludge | 10 | 1899-12-31 11:11 |  | NA | MIC_S_017_799 | B | Polystyreen | 84.02 | 0.3018 | 0.1049 | 0.3018 | 6.2858e-07 |  | NA | 2.877 | 0.036461 | 0.20492 | Non-filaments | SC1 | opaque |  | UNDEFINED | Undefined micro-litter items | Undefined micro-litter items | polystyrene | Zeebrugge | Spotsampling | Zeebrugge | Port of Zeebrugge
ZEE_22_01 | 2022-04-05 | Zeebrugge (700) | MIC_S_017 | Microplastics (> 100 µm) | Sediment | [6 empty] | Sludge | 10 | 1899-12-31 11:11 |  | NA | MIC_S_017_8 | A | Polystyreen | 80.67 | 0.5774 | 0.3666 | 0.5774 | 2.6829e-05 |  | NA | 1.575 | 0.23276 | 0.50591 | Non-filaments | SC2 | opaque |  | UNDEFINED | Undefined micro-litter items | Undefined micro-litter items | polystyrene | Zeebrugge | Spotsampling | Zeebrugge | Port of Zeebrugge
ZEE_22_01 | 2022-04-05 | Zeebrugge (700) | MIC_S_017 | Microplastics (> 100 µm) | Sediment | [6 empty] | Sludge | 10 | 1899-12-31 11:11 |  | NA | MIC_S_017_80 | A | Polystyreen | 76.98 | 0.3546 | 0.1583 | 0.3546 | 2.1601e-06 |  | NA | 2.2401 | 0.070668 | 0.29827 | Non-filaments | SC1 | opaque |  | UNDEFINED | Undefined micro-litter items | Undefined micro-litter items | polystyrene | Zeebrugge | Spotsampling | Zeebrugge | Port of Zeebrugge
ZEE_22_01 | 2022-04-05 | Zeebrugge (700) | MIC_S_017 | Microplastics (> 100 µm) | Sediment | [6 empty] | Sludge | 10 | 1899-12-31 11:11 |  | NA | MIC_S_017_800 | B | Polypropyleen | 75.93 | 0.1056 | 0.0665 | 0.1056 | 1.278e-07 |  | NA | 1.588 | 0.041877 | 0.49973 | Non-filaments | SC1 | opaque |  | UNDEFINED | Undefined micro-litter items | Undefined micro-litter items | polypropylene | Zeebrugge | Spotsampling | Zeebrugge | Port of Zeebrugge
ZEE_22_01 | 2022-04-05 | Zeebrugge (700) | MIC_S_017 | Microplastics (> 100 µm) | Sediment | [6 empty] | Sludge | 10 | 1899-12-31 11:11 |  | NA | MIC_S_017_801 | B | Polystyreen | 87.05 | 0.3998 | 0.1897 | 0.3998 | 3.7174e-06 |  | NA | 2.1075 | 0.09001 | 0.32684 | Non-filaments | SC1 | opaque |  | UNDEFINED | Undefined micro-litter items | Undefined micro-litter items | polystyrene | Zeebrugge | Spotsampling | Zeebrugge | Port of Zeebrugge
ZEE_22_01 | 2022-04-05 | Zeebrugge (700) | MIC_S_017 | Microplastics (> 100 µm) | Sediment | [6 empty] | Sludge | 10 | 1899-12-31 11:11 |  | NA | MIC_S_017_802 | B | Polystyreen | 85.69 | 0.3555 | 0.1225 | 0.3555 | 1.001e-06 |  | NA | 2.902 | 0.042212 | 0.20228 | Non-filaments | SC1 | opaque |  | UNDEFINED | Undefined micro-litter items | Undefined micro-litter items | polystyrene | Zeebrugge | Spotsampling | Zeebrugge | Port of Zeebrugge
ZEE_22_01 | 2022-04-05 | Zeebrugge (700) | MIC_S_017 | Microplastics (> 100 µm) | Sediment | [6 empty] | Sludge | 10 | 1899-12-31 11:11 |  | NA | MIC_S_017_803 | B | Polystyreen | 88.23 | 0.2303 | 0.1551 | 0.2303 | 2.0317e-06 |  | NA | 1.4848 | 0.10446 | 0.55268 | Non-filaments | SC1 | opaque |  | UNDEFINED | Undefined micro-litter items | Undefined micro-litter items | polystyrene | Zeebrugge | Spotsampling | Zeebrugge | Port of Zeebrugge
ZEE_22_01 | 2022-04-05 | Zeebrugge (700) | MIC_S_017 | Microplastics (> 100 µm) | Sediment | [6 empty] | Sludge | 10 | 1899-12-31 11:11 |  | NA | MIC_S_017_804 | B | Polystyreen | 86.69 | 0.1433 | 0.0581 | 0.1433 | 1.068e-07 |  | NA | 2.4664 | 0.023556 | 0.25816 | Non-filaments | SC1 | opaque |  | UNDEFINED | Undefined micro-litter items | Undefined micro-litter items | polystyrene | Zeebrugge | Spotsampling | Zeebrugge | Port of Zeebrugge
ZEE_22_01 | 2022-04-05 | Zeebrugge (700) | MIC_S_017 | Microplastics (> 100 µm) | Sediment | [6 empty] | Sludge | 10 | 1899-12-31 11:11 |  | NA | MIC_S_017_805 | B | Polystyreen | 85.77 | 0.4252 | 0.1167 | 0.4252 | 8.6546e-07 |  | NA | 3.6435 | 0.032029 | 0.14379 | Non-filaments | SC1 | opaque |  | UNDEFINED | Undefined micro-litter items | Undefined micro-litter items | polystyrene | Zeebrugge | Spotsampling | Zeebrugge | Port of Zeebrugge
ZEE_22_01 | 2022-04-05 | Zeebrugge (700) | MIC_S_017 | Microplastics (> 100 µm) | Sediment | [6 empty] | Sludge | 10 | 1899-12-31 11:11 |  | NA | MIC_S_017_806 | B | Polystyreen | 86.01 | 0.5379 | 0.2802 | 0.5379 | 1.1979e-05 |  | NA | 1.9197 | 0.14596 | 0.37597 | Non-filaments | SC2 | opaque |  | UNDEFINED | Undefined micro-litter items | Undefined micro-litter items | polystyrene | Zeebrugge | Spotsampling | Zeebrugge | Port of Zeebrugge
ZEE_22_01 | 2022-04-05 | Zeebrugge (700) | MIC_S_017 | Microplastics (> 100 µm) | Sediment | [6 empty] | Sludge | 10 | 1899-12-31 11:11 |  | NA | MIC_S_017_807 | B | Polystyreen | 80.35 | 0.1335 | 0.0706 | 0.1335 | 1.9162e-07 |  | NA | 1.8909 | 0.037336 | 0.38458 | Non-filaments | SC1 | opaque |  | UNDEFINED | Undefined micro-litter items | Undefined micro-litter items | polystyrene | Zeebrugge | Spotsampling | Zeebrugge | Port of Zeebrugge
ZEE_22_01 | 2022-04-05 | Zeebrugge (700) | MIC_S_017 | Microplastics (> 100 µm) | Sediment | [6 empty] | Sludge | 10 | 1899-12-31 11:11 |  | NA | MIC_S_017_808 | B | Polystyreen | 86.9 | 0.4062 | 0.1477 | 0.4062 | 1.7546e-06 |  | NA | 2.7502 | 0.053706 | 0.21926 | Non-filaments | SC1 | opaque |  | UNDEFINED | Undefined micro-litter items | Undefined micro-litter items | polystyrene | Zeebrugge | Spotsampling | Zeebrugge | Port of Zeebrugge
ZEE_22_01 | 2022-04-05 | Zeebrugge (700) | MIC_S_017 | Microplastics (> 100 µm) | Sediment | [6 empty] | Sludge | 10 | 1899-12-31 11:11 |  | NA | MIC_S_017_809 | B | Polystyreen | 88.02 | 0.385 | 0.1669 | 0.385 | 2.5316e-06 |  | NA | 2.3068 | 0.072352 | 0.28543 | Non-filaments | SC1 | opaque |  | UNDEFINED | Undefined micro-litter items | Undefined micro-litter items | polystyrene | Zeebrugge | Spotsampling | Zeebrugge | Port of Zeebrugge
ZEE_22_01 | 2022-04-05 | Zeebrugge (700) | MIC_S_017 | Microplastics (> 100 µm) | Sediment | [6 empty] | Sludge | 10 | 1899-12-31 11:11 |  | NA | MIC_S_017_81 | A | Polystyreen | 80.48 | 0.2489 | 0.1525 | 0.2489 | 1.9313e-06 |  | NA | 1.6321 | 0.093436 | 0.47959 | Non-filaments | SC1 | opaque |  | UNDEFINED | Undefined micro-litter items | Undefined micro-litter items | polystyrene | Zeebrugge | Spotsampling | Zeebrugge | Port of Zeebrugge
ZEE_22_01 | 2022-04-05 | Zeebrugge (700) | MIC_S_017 | Microplastics (> 100 µm) | Sediment | [6 empty] | Sludge | 10 | 1899-12-31 11:11 |  | NA | MIC_S_017_810 | B | Polystyreen | 80.92 | 0.1048 | 0.056 | 0.1048 | 9.563e-08 |  | NA | 1.8714 | 0.029924 | 0.39061 | Non-filaments | SC1 | opaque |  | UNDEFINED | Undefined micro-litter items | Undefined micro-litter items | polystyrene | Zeebrugge | Spotsampling | Zeebrugge | Port of Zeebrugge
ZEE_22_01 | 2022-04-05 | Zeebrugge (700) | MIC_S_017 | Microplastics (> 100 µm) | Sediment | [6 empty] | Sludge | 10 | 1899-12-31 11:11 |  | NA | MIC_S_017_811 | B | Polystyreen | 83.48 | 0.3265 | 0.1871 | 0.3265 | 3.5666e-06 |  | NA | 1.7451 | 0.10722 | 0.4338 | Non-filaments | SC1 | opaque |  | UNDEFINED | Undefined micro-litter items | Undefined micro-litter items | polystyrene | Zeebrugge | Spotsampling | Zeebrugge | Port of Zeebrugge
ZEE_22_01 | 2022-04-05 | Zeebrugge (700) | MIC_S_017 | Microplastics (> 100 µm) | Sediment | [6 empty] | Sludge | 10 | 1899-12-31 11:11 |  | NA | MIC_S_017_812 | B | Polystyreen | 87.69 | 0.2686 | 0.1006 | 0.2686 | 5.544e-07 |  | NA | 2.67 | 0.037678 | 0.22921 | Non-filaments | SC1 | opaque |  | UNDEFINED | Undefined micro-litter items | Undefined micro-litter items | polystyrene | Zeebrugge | Spotsampling | Zeebrugge | Port of Zeebrugge
ZEE_22_01 | 2022-04-05 | Zeebrugge (700) | MIC_S_017 | Microplastics (> 100 µm) | Sediment | [6 empty] | Sludge | 10 | 1899-12-31 11:11 |  | NA | MIC_S_017_813 | B | Polystyreen | 85.49 | 0.4666 | 0.2087 | 0.4666 | 4.9499e-06 |  | NA | 2.2357 | 0.093347 | 0.29913 | Non-filaments | SC1 | opaque |  | UNDEFINED | Undefined micro-litter items | Undefined micro-litter items | polystyrene | Zeebrugge | Spotsampling | Zeebrugge | Port of Zeebrugge
ZEE_22_01 | 2022-04-05 | Zeebrugge (700) | MIC_S_017 | Microplastics (> 100 µm) | Sediment | [6 empty] | Sludge | 10 | 1899-12-31 11:11 |  | NA | MIC_S_017_814 | B | Polystyreen | 85.41 | 0.2942 | 0.0795 | 0.2942 | 2.7361e-07 |  | NA | 3.7006 | 0.021483 | 0.14047 | Non-filaments | SC1 | opaque |  | UNDEFINED | Undefined micro-litter items | Undefined micro-litter items | polystyrene | Zeebrugge | Spotsampling | Zeebrugge | Port of Zeebrugge
ZEE_22_01 | 2022-04-05 | Zeebrugge (700) | MIC_S_017 | Microplastics (> 100 µm) | Sediment | [6 empty] | Sludge | 10 | 1899-12-31 11:11 |  | NA | MIC_S_017_815 | B | Polystyreen | 90.69 | 0.2578 | 0.1338 | 0.2578 | 1.3044e-06 |  | NA | 1.9268 | 0.069443 | 0.3739 | Non-filaments | SC1 | opaque |  | UNDEFINED | Undefined micro-litter items | Undefined micro-litter items | polystyrene | Zeebrugge | Spotsampling | Zeebrugge | Port of Zeebrugge
ZEE_22_01 | 2022-04-05 | Zeebrugge (700) | MIC_S_017 | Microplastics (> 100 µm) | Sediment | [6 empty] | Sludge | 10 | 1899-12-31 11:11 |  | NA | MIC_S_017_816 | B | Polystyreen | 86.77 | 0.2147 | 0.11 | 0.2147 | 7.2479e-07 |  | NA | 1.9518 | 0.056358 | 0.36673 | Non-filaments | SC1 | opaque |  | UNDEFINED | Undefined micro-litter items | Undefined micro-litter items | polystyrene | Zeebrugge | Spotsampling | Zeebrugge | Port of Zeebrugge
ZEE_22_01 | 2022-04-05 | Zeebrugge (700) | MIC_S_017 | Microplastics (> 100 µm) | Sediment | [6 empty] | Sludge | 10 | 1899-12-31 11:11 |  | NA | MIC_S_017_817 | B | Polystyreen | 78.76 | 0.2037 | 0.1348 | 0.2037 | 1.3338e-06 |  | NA | 1.5111 | 0.089205 | 0.53833 | Non-filaments | SC1 | opaque |  | UNDEFINED | Undefined micro-litter items | Undefined micro-litter items | polystyrene | Zeebrugge | Spotsampling | Zeebrugge | Port of Zeebrugge
ZEE_22_01 | 2022-04-05 | Zeebrugge (700) | MIC_S_017 | Microplastics (> 100 µm) | Sediment | [6 empty] | Sludge | 10 | 1899-12-31 11:11 |  | NA | MIC_S_017_818 | B | Polystyreen | 82.31 | 0.7465 | 0.3643 | 0.7465 | 2.6327e-05 |  | NA | 2.0491 | 0.17778 | 0.34091 | Non-filaments | SC2 | opaque |  | UNDEFINED | Undefined micro-litter items | Undefined micro-litter items | polystyrene | Zeebrugge | Spotsampling | Zeebrugge | Port of Zeebrugge
ZEE_22_01 | 2022-04-05 | Zeebrugge (700) | MIC_S_017 | Microplastics (> 100 µm) | Sediment | [6 empty] | Sludge | 10 | 1899-12-31 11:11 |  | NA | MIC_S_017_819 | B | Polystyreen | 79.77 | 0.213 | 0.1742 | 0.213 | 2.8786e-06 |  | NA | 1.2227 | 0.14247 | 0.73961 | Non-filaments | SC1 | opaque |  | UNDEFINED | Undefined micro-litter items | Undefined micro-litter items | polystyrene | Zeebrugge | Spotsampling | Zeebrugge | Port of Zeebrugge
ZEE_22_01 | 2022-04-05 | Zeebrugge (700) | MIC_S_017 | Microplastics (> 100 µm) | Sediment | [6 empty] | Sludge | 10 | 1899-12-31 11:11 |  | NA | MIC_S_017_82 | A | Polystyreen | 78.78 | 0.1403 | 0.0671 | 0.1403 | 1.6451e-07 |  | NA | 2.0909 | 0.032091 | 0.33075 | Non-filaments | SC1 | opaque |  | UNDEFINED | Undefined micro-litter items | Undefined micro-litter items | polystyrene | Zeebrugge | Spotsampling | Zeebrugge | Port of Zeebrugge
ZEE_22_01 | 2022-04-05 | Zeebrugge (700) | MIC_S_017 | Microplastics (> 100 µm) | Sediment | [6 empty] | Sludge | 10 | 1899-12-31 11:11 |  | NA | MIC_S_017_820 | B | Polystyreen | 87.86 | 0.571 | 0.3236 | 0.571 | 1.8453e-05 |  | NA | 1.7645 | 0.18339 | 0.42664 | Non-filaments | SC2 | opaque |  | UNDEFINED | Undefined micro-litter items | Undefined micro-litter items | polystyrene | Zeebrugge | Spotsampling | Zeebrugge | Port of Zeebrugge
ZEE_22_01 | 2022-04-05 | Zeebrugge (700) | MIC_S_017 | Microplastics (> 100 µm) | Sediment | [6 empty] | Sludge | 10 | 1899-12-31 11:11 |  | NA | MIC_S_017_821 | B | Polystyreen | 87.38 | 0.3818 | 0.1126 | 0.3818 | 7.774e-07 |  | NA | 3.3908 | 0.033208 | 0.16016 | Non-filaments | SC1 | opaque |  | UNDEFINED | Undefined micro-litter items | Undefined micro-litter items | polystyrene | Zeebrugge | Spotsampling | Zeebrugge | Port of Zeebrugge
ZEE_22_01 | 2022-04-05 | Zeebrugge (700) | MIC_S_017 | Microplastics (> 100 µm) | Sediment | [6 empty] | Sludge | 10 | 1899-12-31 11:11 |  | NA | MIC_S_017_822 | B | Polyethyleen | 76.26 | 0.2521 | 0.1759 | 0.2521 | 2.5362e-06 |  | NA | 1.4332 | 0.12273 | 0.58283 | Non-filaments | SC1 | opaque |  | UNDEFINED | Undefined micro-litter items | Undefined micro-litter items | polyethylene | Zeebrugge | Spotsampling | Zeebrugge | Port of Zeebrugge
ZEE_22_01 | 2022-04-05 | Zeebrugge (700) | MIC_S_017 | Microplastics (> 100 µm) | Sediment | [6 empty] | Sludge | 10 | 1899-12-31 11:11 |  | NA | MIC_S_017_823 | B | Polystyreen | 85.77 | 0.4271 | 0.2038 | 0.4271 | 4.6094e-06 |  | NA | 2.0957 | 0.097248 | 0.32962 | Non-filaments | SC1 | opaque |  | UNDEFINED | Undefined micro-litter items | Undefined micro-litter items | polystyrene | Zeebrugge | Spotsampling | Zeebrugge | Port of Zeebrugge
ZEE_22_01 | 2022-04-05 | Zeebrugge (700) | MIC_S_017 | Microplastics (> 100 µm) | Sediment | [6 empty] | Sludge | 10 | 1899-12-31 11:11 |  | NA | MIC_S_017_824 | B | Polystyreen | 81.35 | 0.1735 | 0.0685 | 0.1735 | 1.7503e-07 |  | NA | 2.5328 | 0.027045 | 0.24808 | Non-filaments | SC1 | opaque |  | UNDEFINED | Undefined micro-litter items | Undefined micro-litter items | polystyrene | Zeebrugge | Spotsampling | Zeebrugge | Port of Zeebrugge
ZEE_22_01 | 2022-04-05 | Zeebrugge (700) | MIC_S_017 | Microplastics (> 100 µm) | Sediment | [6 empty] | Sludge | 10 | 1899-12-31 11:11 |  | NA | MIC_S_017_825 | B | Polystyreen | 87.92 | 0.1285 | 0.0446 | 0.1285 | 4.831e-08 |  | NA | 2.8812 | 0.01548 | 0.20448 | Non-filaments | SC1 | opaque |  | UNDEFINED | Undefined micro-litter items | Undefined micro-litter items | polystyrene | Zeebrugge | Spotsampling | Zeebrugge | Port of Zeebrugge
ZEE_22_01 | 2022-04-05 | Zeebrugge (700) | MIC_S_017 | Microplastics (> 100 µm) | Sediment | [6 empty] | Sludge | 10 | 1899-12-31 11:11 |  | NA | MIC_S_017_826 | B | Polystyreen | 85.77 | 0.2386 | 0.1218 | 0.2386 | 9.8395e-07 |  | NA | 1.9589 | 0.062176 | 0.36472 | Non-filaments | SC1 | opaque |  | UNDEFINED | Undefined micro-litter items | Undefined micro-litter items | polystyrene | Zeebrugge | Spotsampling | Zeebrugge | Port of Zeebrugge
ZEE_22_01 | 2022-04-05 | Zeebrugge (700) | MIC_S_017 | Microplastics (> 100 µm) | Sediment | [6 empty] | Sludge | 10 | 1899-12-31 11:11 |  | NA | MIC_S_017_827 | B | Polystyreen | 82.38 | 0.3158 | 0.1255 | 0.3158 | 1.0764e-06 |  | NA | 2.5163 | 0.049874 | 0.25052 | Non-filaments | SC1 | opaque |  | UNDEFINED | Undefined micro-litter items | Undefined micro-litter items | polystyrene | Zeebrugge | Spotsampling | Zeebrugge | Port of Zeebrugge
ZEE_22_01 | 2022-04-05 | Zeebrugge (700) | MIC_S_017 | Microplastics (> 100 µm) | Sediment | [6 empty] | Sludge | 10 | 1899-12-31 11:11 |  | NA | MIC_S_017_828 | B | Polystyreen | 80.74 | 0.3104 | 0.1083 | 0.3104 | 6.917e-07 |  | NA | 2.8661 | 0.037786 | 0.20609 | Non-filaments | SC1 | opaque |  | UNDEFINED | Undefined micro-litter items | Undefined micro-litter items | polystyrene | Zeebrugge | Spotsampling | Zeebrugge | Port of Zeebrugge
ZEE_22_01 | 2022-04-05 | Zeebrugge (700) | MIC_S_017 | Microplastics (> 100 µm) | Sediment | [6 empty] | Sludge | 10 | 1899-12-31 11:11 |  | NA | MIC_S_017_829 | B | Polystyreen | 85.04 | 0.385 | 0.1633 | 0.385 | 2.3713e-06 |  | NA | 2.3576 | 0.069265 | 0.27624 | Non-filaments | SC1 | opaque |  | UNDEFINED | Undefined micro-litter items | Undefined micro-litter items | polystyrene | Zeebrugge | Spotsampling | Zeebrugge | Port of Zeebrugge
ZEE_22_01 | 2022-04-05 | Zeebrugge (700) | MIC_S_017 | Microplastics (> 100 µm) | Sediment | [6 empty] | Sludge | 10 | 1899-12-31 11:11 |  | NA | MIC_S_017_83 | A | Polypropyleen | 77.75 | 0.2746 | 0.1668 | 0.2746 | 2.0168e-06 |  | NA | 1.6463 | 0.10132 | 0.47342 | Non-filaments | SC1 | opaque |  | UNDEFINED | Undefined micro-litter items | Undefined micro-litter items | polypropylene | Zeebrugge | Spotsampling | Zeebrugge | Port of Zeebrugge
ZEE_22_01 | 2022-04-05 | Zeebrugge (700) | MIC_S_017 | Microplastics (> 100 µm) | Sediment | [6 empty] | Sludge | 10 | 1899-12-31 11:11 |  | NA | MIC_S_017_830 | B | Polystyreen | 87.02 | 0.747 | 0.2982 | 0.747 | 1.444e-05 |  | NA | 2.505 | 0.11904 | 0.25222 | Non-filaments | SC2 | opaque |  | UNDEFINED | Undefined micro-litter items | Undefined micro-litter items | polystyrene | Zeebrugge | Spotsampling | Zeebrugge | Port of Zeebrugge
ZEE_22_01 | 2022-04-05 | Zeebrugge (700) | MIC_S_017 | Microplastics (> 100 µm) | Sediment | [6 empty] | Sludge | 10 | 1899-12-31 11:11 |  | NA | MIC_S_017_831 | B | Polystyreen | 84.89 | 0.3327 | 0.1477 | 0.3327 | 1.7546e-06 |  | NA | 2.2525 | 0.06557 | 0.2958 | Non-filaments | SC1 | opaque |  | UNDEFINED | Undefined micro-litter items | Undefined micro-litter items | polystyrene | Zeebrugge | Spotsampling | Zeebrugge | Port of Zeebrugge
ZEE_22_01 | 2022-04-05 | Zeebrugge (700) | MIC_S_017 | Microplastics (> 100 µm) | Sediment | [6 empty] | Sludge | 10 | 1899-12-31 11:11 |  | NA | MIC_S_017_832 | B | Polystyreen | 85.88 | 0.441 | 0.255 | 0.441 | 9.0293e-06 |  | NA | 1.7294 | 0.14745 | 0.4397 | Non-filaments | SC1 | opaque |  | UNDEFINED | Undefined micro-litter items | Undefined micro-litter items | polystyrene | Zeebrugge | Spotsampling | Zeebrugge | Port of Zeebrugge
ZEE_22_01 | 2022-04-05 | Zeebrugge (700) | MIC_S_017 | Microplastics (> 100 µm) | Sediment | [6 empty] | Sludge | 10 | 1899-12-31 11:11 |  | NA | MIC_S_017_833 | B | Polystyreen | 89.73 | 0.2052 | 0.1105 | 0.2052 | 7.3471e-07 |  | NA | 1.857 | 0.059504 | 0.39516 | Non-filaments | SC1 | opaque |  | UNDEFINED | Undefined micro-litter items | Undefined micro-litter items | polystyrene | Zeebrugge | Spotsampling | Zeebrugge | Port of Zeebrugge
ZEE_22_01 | 2022-04-05 | Zeebrugge (700) | MIC_S_017 | Microplastics (> 100 µm) | Sediment | [6 empty] | Sludge | 10 | 1899-12-31 11:11 |  | NA | MIC_S_017_834 | B | Polystyreen | 83.18 | 0.1056 | 0.0439 | 0.1056 | 4.6071e-08 |  | NA | 2.4055 | 0.01825 | 0.26804 | Non-filaments | SC1 | opaque |  | UNDEFINED | Undefined micro-litter items | Undefined micro-litter items | polystyrene | Zeebrugge | Spotsampling | Zeebrugge | Port of Zeebrugge
ZEE_22_01 | 2022-04-05 | Zeebrugge (700) | MIC_S_017 | Microplastics (> 100 µm) | Sediment | [6 empty] | Sludge | 10 | 1899-12-31 11:11 |  | NA | MIC_S_017_835 | B | Polystyreen | 84.05 | 0.2942 | 0.2059 | 0.2942 | 4.7534e-06 |  | NA | 1.4288 | 0.1441 | 0.58549 | Non-filaments | SC1 | opaque |  | UNDEFINED | Undefined micro-litter items | Undefined micro-litter items | polystyrene | Zeebrugge | Spotsampling | Zeebrugge | Port of Zeebrugge
ZEE_22_01 | 2022-04-05 | Zeebrugge (700) | MIC_S_017 | Microplastics (> 100 µm) | Sediment | [6 empty] | Sludge | 10 | 1899-12-31 11:11 |  | NA | MIC_S_017_836 | B | Polypropyleen | 76.93 | 0.5507 | 0.262 | 0.5507 | 7.8159e-06 |  | NA | 2.1019 | 0.12465 | 0.32816 | Non-filaments | SC2 | opaque |  | UNDEFINED | Undefined micro-litter items | Undefined micro-litter items | polypropylene | Zeebrugge | Spotsampling | Zeebrugge | Port of Zeebrugge
ZEE_22_01 | 2022-04-05 | Zeebrugge (700) | MIC_S_017 | Microplastics (> 100 µm) | Sediment | [6 empty] | Sludge | 10 | 1899-12-31 11:11 |  | NA | MIC_S_017_837 | B | Polystyreen | 77.88 | 0.3894 | 0.1814 | 0.3894 | 3.2505e-06 |  | NA | 2.1466 | 0.084504 | 0.31795 | Non-filaments | SC1 | opaque |  | UNDEFINED | Undefined micro-litter items | Undefined micro-litter items | polystyrene | Zeebrugge | Spotsampling | Zeebrugge | Port of Zeebrugge
ZEE_22_01 | 2022-04-05 | Zeebrugge (700) | MIC_S_017 | Microplastics (> 100 µm) | Sediment | [6 empty] | Sludge | 10 | 1899-12-31 11:11 |  | NA | MIC_S_017_838 | B | Polystyreen | 80.29 | 0.5809 | 0.1998 | 0.5809 | 4.3433e-06 |  | NA | 2.9074 | 0.068721 | 0.20172 | Non-filaments | SC2 | opaque |  | UNDEFINED | Undefined micro-litter items | Undefined micro-litter items | polystyrene | Zeebrugge | Spotsampling | Zeebrugge | Port of Zeebrugge
ZEE_22_01 | 2022-04-05 | Zeebrugge (700) | MIC_S_017 | Microplastics (> 100 µm) | Sediment | [6 empty] | Sludge | 10 | 1899-12-31 11:11 |  | NA | MIC_S_017_839 | B | Polystyreen | 87.11 | 0.2704 | 0.1428 | 0.2704 | 1.5857e-06 |  | NA | 1.8936 | 0.075414 | 0.38378 | Non-filaments | SC1 | opaque |  | UNDEFINED | Undefined micro-litter items | Undefined micro-litter items | polystyrene | Zeebrugge | Spotsampling | Zeebrugge | Port of Zeebrugge
ZEE_22_01 | 2022-04-05 | Zeebrugge (700) | MIC_S_017 | Microplastics (> 100 µm) | Sediment | [6 empty] | Sludge | 10 | 1899-12-31 11:11 |  | NA | MIC_S_017_84 | A | Polyethyleen tereftalate | 75.85 | 0.1132 | 0.0724 | 0.1132 | 1.9076e-07 |  | NA | 1.5635 | 0.046305 | 0.51149 | Non-filaments | SC1 | opaque |  | UNDEFINED | Undefined micro-litter items | Undefined micro-litter items | polyester | Zeebrugge | Spotsampling | Zeebrugge | Port of Zeebrugge
ZEE_22_01 | 2022-04-05 | Zeebrugge (700) | MIC_S_017 | Microplastics (> 100 µm) | Sediment | [6 empty] | Sludge | 10 | 1899-12-31 11:11 |  | NA | MIC_S_017_840 | B | Polystyreen | 83.86 | 0.2763 | 0.1424 | 0.2763 | 1.5724e-06 |  | NA | 1.9403 | 0.07339 | 0.36999 | Non-filaments | SC1 | opaque |  | UNDEFINED | Undefined micro-litter items | Undefined micro-litter items | polystyrene | Zeebrugge | Spotsampling | Zeebrugge | Port of Zeebrugge
ZEE_22_01 | 2022-04-05 | Zeebrugge (700) | MIC_S_017 | Microplastics (> 100 µm) | Sediment | [6 empty] | Sludge | 10 | 1899-12-31 11:11 |  | NA | MIC_S_017_841 | B | Polystyreen | 84.44 | 0.3815 | 0.192 | 0.3815 | 3.8542e-06 |  | NA | 1.987 | 0.096629 | 0.35703 | Non-filaments | SC1 | opaque |  | UNDEFINED | Undefined micro-litter items | Undefined micro-litter items | polystyrene | Zeebrugge | Spotsampling | Zeebrugge | Port of Zeebrugge
ZEE_22_01 | 2022-04-05 | Zeebrugge (700) | MIC_S_017 | Microplastics (> 100 µm) | Sediment | [6 empty] | Sludge | 10 | 1899-12-31 11:11 |  | NA | MIC_S_017_842 | B | Polystyreen | 87.57 | 0.2508 | 0.0812 | 0.2508 | 2.9154e-07 |  | NA | 3.0887 | 0.02629 | 0.18422 | Non-filaments | SC1 | opaque |  | UNDEFINED | Undefined micro-litter items | Undefined micro-litter items | polystyrene | Zeebrugge | Spotsampling | Zeebrugge | Port of Zeebrugge
ZEE_22_01 | 2022-04-05 | Zeebrugge (700) | MIC_S_017 | Microplastics (> 100 µm) | Sediment | [6 empty] | Sludge | 10 | 1899-12-31 11:11 |  | NA | MIC_S_017_843 | B | Polystyreen | 82.63 | 0.198 | 0.0732 | 0.198 | 2.1358e-07 |  | NA | 2.7049 | 0.027062 | 0.22479 | Non-filaments | SC1 | opaque |  | UNDEFINED | Undefined micro-litter items | Undefined micro-litter items | polystyrene | Zeebrugge | Spotsampling | Zeebrugge | Port of Zeebrugge
ZEE_22_01 | 2022-04-05 | Zeebrugge (700) | MIC_S_017 | Microplastics (> 100 µm) | Sediment | [6 empty] | Sludge | 10 | 1899-12-31 11:11 |  | NA | MIC_S_017_844 | B | Polystyreen | 87.21 | 0.4489 | 0.2453 | 0.4489 | 8.0376e-06 |  | NA | 1.83 | 0.13404 | 0.40394 | Non-filaments | SC1 | opaque |  | UNDEFINED | Undefined micro-litter items | Undefined micro-litter items | polystyrene | Zeebrugge | Spotsampling | Zeebrugge | Port of Zeebrugge
ZEE_22_01 | 2022-04-05 | Zeebrugge (700) | MIC_S_017 | Microplastics (> 100 µm) | Sediment | [6 empty] | Sludge | 10 | 1899-12-31 11:11 |  | NA | MIC_S_017_845 | B | Polystyreen | 88.79 | 0.1811 | 0.056 | 0.1811 | 9.563e-08 |  | NA | 3.2339 | 0.017316 | 0.17195 | Non-filaments | SC1 | opaque |  | UNDEFINED | Undefined micro-litter items | Undefined micro-litter items | polystyrene | Zeebrugge | Spotsampling | Zeebrugge | Port of Zeebrugge
ZEE_22_01 | 2022-04-05 | Zeebrugge (700) | MIC_S_017 | Microplastics (> 100 µm) | Sediment | [6 empty] | Sludge | 10 | 1899-12-31 11:11 |  | NA | MIC_S_017_846 | B | Polystyreen | 89.48 | 0.2992 | 0.1092 | 0.2992 | 7.0909e-07 |  | NA | 2.7399 | 0.039855 | 0.22049 | Non-filaments | SC1 | opaque |  | UNDEFINED | Undefined micro-litter items | Undefined micro-litter items | polystyrene | Zeebrugge | Spotsampling | Zeebrugge | Port of Zeebrugge
ZEE_22_01 | 2022-04-05 | Zeebrugge (700) | MIC_S_017 | Microplastics (> 100 µm) | Sediment | [6 empty] | Sludge | 10 | 1899-12-31 11:11 |  | NA | MIC_S_017_847 | B | Polystyreen | 82.74 | 0.108 | 0.0389 | 0.108 | 3.2054e-08 |  | NA | 2.7763 | 0.014011 | 0.21617 | Non-filaments | SC1 | opaque |  | UNDEFINED | Undefined micro-litter items | Undefined micro-litter items | polystyrene | Zeebrugge | Spotsampling | Zeebrugge | Port of Zeebrugge
ZEE_22_01 | 2022-04-05 | Zeebrugge (700) | MIC_S_017 | Microplastics (> 100 µm) | Sediment | [6 empty] | Sludge | 10 | 1899-12-31 11:11 |  | NA | MIC_S_017_848 | B | Polystyreen | 87.11 | 0.1132 | 0.0557 | 0.1132 | 9.4102e-08 |  | NA | 2.0323 | 0.027407 | 0.34515 | Non-filaments | SC1 | opaque |  | UNDEFINED | Undefined micro-litter items | Undefined micro-litter items | polystyrene | Zeebrugge | Spotsampling | Zeebrugge | Port of Zeebrugge
ZEE_22_01 | 2022-04-05 | Zeebrugge (700) | MIC_S_017 | Microplastics (> 100 µm) | Sediment | [6 empty] | Sludge | 10 | 1899-12-31 11:11 |  | NA | MIC_S_017_849 | B | Polystyreen | 85.2 | 0.2627 | 0.139 | 0.2627 | 1.4624e-06 |  | NA | 1.8899 | 0.073548 | 0.38489 | Non-filaments | SC1 | opaque |  | UNDEFINED | Undefined micro-litter items | Undefined micro-litter items | polystyrene | Zeebrugge | Spotsampling | Zeebrugge | Port of Zeebrugge
ZEE_22_01 | 2022-04-05 | Zeebrugge (700) | MIC_S_017 | Microplastics (> 100 µm) | Sediment | [6 empty] | Sludge | 10 | 1899-12-31 11:11 |  | NA | MIC_S_017_85 | A | Polystyreen | 75.48 | 0.2004 | 0.1319 | 0.2004 | 1.2496e-06 |  | NA | 1.5193 | 0.086814 | 0.53397 | Non-filaments | SC1 | opaque |  | UNDEFINED | Undefined micro-litter items | Undefined micro-litter items | polystyrene | Zeebrugge | Spotsampling | Zeebrugge | Port of Zeebrugge
ZEE_22_01 | 2022-04-05 | Zeebrugge (700) | MIC_S_017 | Microplastics (> 100 µm) | Sediment | [6 empty] | Sludge | 10 | 1899-12-31 11:11 |  | NA | MIC_S_017_850 | B | Polystyreen | 85.45 | 0.1947 | 0.1158 | 0.1947 | 8.4559e-07 |  | NA | 1.6813 | 0.068873 | 0.45868 | Non-filaments | SC1 | opaque |  | UNDEFINED | Undefined micro-litter items | Undefined micro-litter items | polystyrene | Zeebrugge | Spotsampling | Zeebrugge | Port of Zeebrugge
ZEE_22_01 | 2022-04-05 | Zeebrugge (700) | MIC_S_017 | Microplastics (> 100 µm) | Sediment | [6 empty] | Sludge | 10 | 1899-12-31 11:11 |  | NA | MIC_S_017_851 | B | Polystyreen | 86.95 | 0.2415 | 0.1116 | 0.2415 | 7.5688e-07 |  | NA | 2.164 | 0.051572 | 0.31414 | Non-filaments | SC1 | opaque |  | UNDEFINED | Undefined micro-litter items | Undefined micro-litter items | polystyrene | Zeebrugge | Spotsampling | Zeebrugge | Port of Zeebrugge
ZEE_22_01 | 2022-04-05 | Zeebrugge (700) | MIC_S_017 | Microplastics (> 100 µm) | Sediment | [6 empty] | Sludge | 10 | 1899-12-31 11:11 |  | NA | MIC_S_017_852 | B | Polystyreen | 88.34 | 0.2521 | 0.1621 | 0.2521 | 2.3194e-06 |  | NA | 1.5552 | 0.10423 | 0.5156 | Non-filaments | SC1 | opaque |  | UNDEFINED | Undefined micro-litter items | Undefined micro-litter items | polystyrene | Zeebrugge | Spotsampling | Zeebrugge | Port of Zeebrugge
ZEE_22_01 | 2022-04-05 | Zeebrugge (700) | MIC_S_017 | Microplastics (> 100 µm) | Sediment | [6 empty] | Sludge | 10 | 1899-12-31 11:11 |  | NA | MIC_S_017_853 | B | Polystyreen | 84.81 | 0.344 | 0.1396 | 0.344 | 1.4815e-06 |  | NA | 2.4642 | 0.056652 | 0.25852 | Non-filaments | SC1 | opaque |  | UNDEFINED | Undefined micro-litter items | Undefined micro-litter items | polystyrene | Zeebrugge | Spotsampling | Zeebrugge | Port of Zeebrugge
ZEE_22_01 | 2022-04-05 | Zeebrugge (700) | MIC_S_017 | Microplastics (> 100 µm) | Sediment | [6 empty] | Sludge | 10 | 1899-12-31 11:11 |  | NA | MIC_S_017_854 | B | Polystyreen | 85.11 | 0.264 | 0.1454 | 0.264 | 1.6739e-06 |  | NA | 1.8157 | 0.08008 | 0.40873 | Non-filaments | SC1 | opaque |  | UNDEFINED | Undefined micro-litter items | Undefined micro-litter items | polystyrene | Zeebrugge | Spotsampling | Zeebrugge | Port of Zeebrugge
ZEE_22_01 | 2022-04-05 | Zeebrugge (700) | MIC_S_017 | Microplastics (> 100 µm) | Sediment | [6 empty] | Sludge | 10 | 1899-12-31 11:11 |  | NA | MIC_S_017_855 | B | Polystyreen | 83 | 0.4959 | 0.2377 | 0.4959 | 7.3134e-06 |  | NA | 2.0862 | 0.11394 | 0.33186 | Non-filaments | SC1 | opaque |  | UNDEFINED | Undefined micro-litter items | Undefined micro-litter items | polystyrene | Zeebrugge | Spotsampling | Zeebrugge | Port of Zeebrugge
ZEE_22_01 | 2022-04-05 | Zeebrugge (700) | MIC_S_017 | Microplastics (> 100 µm) | Sediment | [6 empty] | Sludge | 10 | 1899-12-31 11:11 |  | NA | MIC_S_017_856 | B | Polystyreen | 84.17 | 0.4032 | 0.1465 | 0.4032 | 1.7122e-06 |  | NA | 2.7522 | 0.05323 | 0.21902 | Non-filaments | SC1 | opaque |  | UNDEFINED | Undefined micro-litter items | Undefined micro-litter items | polystyrene | Zeebrugge | Spotsampling | Zeebrugge | Port of Zeebrugge
ZEE_22_01 | 2022-04-05 | Zeebrugge (700) | MIC_S_017 | Microplastics (> 100 µm) | Sediment | [6 empty] | Sludge | 10 | 1899-12-31 11:11 |  | NA | MIC_S_017_857 | B | Polystyreen | 79.82 | 0.234 | 0.1372 | 0.234 | 1.4064e-06 |  | NA | 1.7055 | 0.080444 | 0.44896 | Non-filaments | SC1 | opaque |  | UNDEFINED | Undefined micro-litter items | Undefined micro-litter items | polystyrene | Zeebrugge | Spotsampling | Zeebrugge | Port of Zeebrugge
ZEE_22_01 | 2022-04-05 | Zeebrugge (700) | MIC_S_017 | Microplastics (> 100 µm) | Sediment | [6 empty] | Sludge | 10 | 1899-12-31 11:11 |  | NA | MIC_S_017_858 | B | Polystyreen | 85.3 | 0.4487 | 0.1994 | 0.4487 | 4.3173e-06 |  | NA | 2.2503 | 0.088612 | 0.29625 | Non-filaments | SC1 | opaque |  | UNDEFINED | Undefined micro-litter items | Undefined micro-litter items | polystyrene | Zeebrugge | Spotsampling | Zeebrugge | Port of Zeebrugge
ZEE_22_01 | 2022-04-05 | Zeebrugge (700) | MIC_S_017 | Microplastics (> 100 µm) | Sediment | [6 empty] | Sludge | 10 | 1899-12-31 11:11 |  | NA | MIC_S_017_859 | B | Polystyreen | 87.82 | 0.6236 | 0.2117 | 0.6236 | 5.1665e-06 |  | NA | 2.9457 | 0.071868 | 0.1978 | Non-filaments | SC2 | opaque |  | UNDEFINED | Undefined micro-litter items | Undefined micro-litter items | polystyrene | Zeebrugge | Spotsampling | Zeebrugge | Port of Zeebrugge
ZEE_22_01 | 2022-04-05 | Zeebrugge (700) | MIC_S_017 | Microplastics (> 100 µm) | Sediment | [6 empty] | Sludge | 10 | 1899-12-31 11:11 |  | NA | MIC_S_017_86 | A | Polyethyleen tereftalate | 78.22 | 0.136 | 0.0575 | 0.136 | 9.5559e-08 |  | NA | 2.3652 | 0.024311 | 0.27491 | Non-filaments | SC1 | opaque |  | UNDEFINED | Undefined micro-litter items | Undefined micro-litter items | polyester | Zeebrugge | Spotsampling | Zeebrugge | Port of Zeebrugge
ZEE_22_01 | 2022-04-05 | Zeebrugge (700) | MIC_S_017 | Microplastics (> 100 µm) | Sediment | [6 empty] | Sludge | 10 | 1899-12-31 11:11 |  | NA | MIC_S_017_860 | B | Polystyreen | 83.09 | 0.2299 | 0.0999 | 0.2299 | 5.4291e-07 |  | NA | 2.3013 | 0.04341 | 0.28644 | Non-filaments | SC1 | opaque |  | UNDEFINED | Undefined micro-litter items | Undefined micro-litter items | polystyrene | Zeebrugge | Spotsampling | Zeebrugge | Port of Zeebrugge
ZEE_22_01 | 2022-04-05 | Zeebrugge (700) | MIC_S_017 | Microplastics (> 100 µm) | Sediment | [6 empty] | Sludge | 10 | 1899-12-31 11:11 |  | NA | MIC_S_017_861 | B | Polystyreen | 85.48 | 0.2701 | 0.1395 | 0.2701 | 1.4783e-06 |  | NA | 1.9362 | 0.072048 | 0.37117 | Non-filaments | SC1 | opaque |  | UNDEFINED | Undefined micro-litter items | Undefined micro-litter items | polystyrene | Zeebrugge | Spotsampling | Zeebrugge | Port of Zeebrugge
ZEE_22_01 | 2022-04-05 | Zeebrugge (700) | MIC_S_017 | Microplastics (> 100 µm) | Sediment | [6 empty] | Sludge | 10 | 1899-12-31 11:11 |  | NA | MIC_S_017_862 | B | Polystyreen | 87.92 | 0.3998 | 0.1656 | 0.3998 | 2.4729e-06 |  | NA | 2.4143 | 0.068593 | 0.26658 | Non-filaments | SC1 | opaque |  | UNDEFINED | Undefined micro-litter items | Undefined micro-litter items | polystyrene | Zeebrugge | Spotsampling | Zeebrugge | Port of Zeebrugge
ZEE_22_01 | 2022-04-05 | Zeebrugge (700) | MIC_S_017 | Microplastics (> 100 µm) | Sediment | [6 empty] | Sludge | 10 | 1899-12-31 11:11 |  | NA | MIC_S_017_863 | B | Polystyreen | 85.85 | 0.3293 | 0.1771 | 0.3293 | 3.0247e-06 |  | NA | 1.8594 | 0.095246 | 0.3944 | Non-filaments | SC1 | opaque |  | UNDEFINED | Undefined micro-litter items | Undefined micro-litter items | polystyrene | Zeebrugge | Spotsampling | Zeebrugge | Port of Zeebrugge
ZEE_22_01 | 2022-04-05 | Zeebrugge (700) | MIC_S_017 | Microplastics (> 100 µm) | Sediment | [6 empty] | Sludge | 10 | 1899-12-31 11:11 |  | NA | MIC_S_017_864 | B | Polyethyleen | 76.25 | 0.4723 | 0.15 | 0.4723 | 1.5728e-06 |  | NA | 3.1487 | 0.047639 | 0.17898 | Non-filaments | SC1 | opaque |  | UNDEFINED | Undefined micro-litter items | Undefined micro-litter items | polyethylene | Zeebrugge | Spotsampling | Zeebrugge | Port of Zeebrugge
ZEE_22_01 | 2022-04-05 | Zeebrugge (700) | MIC_S_017 | Microplastics (> 100 µm) | Sediment | [6 empty] | Sludge | 10 | 1899-12-31 11:11 |  | NA | MIC_S_017_865 | B | Polystyreen | 81.87 | 0.6186 | 0.2825 | 0.6186 | 1.2277e-05 |  | NA | 2.1897 | 0.12901 | 0.30861 | Non-filaments | SC2 | opaque |  | UNDEFINED | Undefined micro-litter items | Undefined micro-litter items | polystyrene | Zeebrugge | Spotsampling | Zeebrugge | Port of Zeebrugge
ZEE_22_01 | 2022-04-05 | Zeebrugge (700) | MIC_S_017 | Microplastics (> 100 µm) | Sediment | [6 empty] | Sludge | 10 | 1899-12-31 11:11 |  | NA | MIC_S_017_866 | B | Polystyreen | 87.41 | 0.1451 | 0.1168 | 0.1451 | 8.6768e-07 |  | NA | 1.2423 | 0.09402 | 0.72221 | Non-filaments | SC1 | opaque |  | UNDEFINED | Undefined micro-litter items | Undefined micro-litter items | polystyrene | Zeebrugge | Spotsampling | Zeebrugge | Port of Zeebrugge
ZEE_22_01 | 2022-04-05 | Zeebrugge (700) | MIC_S_017 | Microplastics (> 100 µm) | Sediment | [6 empty] | Sludge | 10 | 1899-12-31 11:11 |  | NA | MIC_S_017_867 | B | Polystyreen | 90.01 | 0.344 | 0.1786 | 0.344 | 3.1022e-06 |  | NA | 1.9261 | 0.092727 | 0.3741 | Non-filaments | SC1 | opaque |  | UNDEFINED | Undefined micro-litter items | Undefined micro-litter items | polystyrene | Zeebrugge | Spotsampling | Zeebrugge | Port of Zeebrugge
ZEE_22_01 | 2022-04-05 | Zeebrugge (700) | MIC_S_017 | Microplastics (> 100 µm) | Sediment | [6 empty] | Sludge | 10 | 1899-12-31 11:11 |  | NA | MIC_S_017_868 | B | Polystyreen | 87.12 | 0.1026 | 0.0565 | 0.1026 | 9.8215e-08 |  | NA | 1.8159 | 0.031114 | 0.40865 | Non-filaments | SC1 | opaque |  | UNDEFINED | Undefined micro-litter items | Undefined micro-litter items | polystyrene | Zeebrugge | Spotsampling | Zeebrugge | Port of Zeebrugge
ZEE_22_01 | 2022-04-05 | Zeebrugge (700) | MIC_S_017 | Microplastics (> 100 µm) | Sediment | [6 empty] | Sludge | 10 | 1899-12-31 11:11 |  | NA | MIC_S_017_869 | B | Polystyreen | 78.38 | 0.1114 | 0.0833 | 0.1114 | 3.1475e-07 |  | NA | 1.3373 | 0.062288 | 0.64661 | Non-filaments | SC1 | opaque |  | UNDEFINED | Undefined micro-litter items | Undefined micro-litter items | polystyrene | Zeebrugge | Spotsampling | Zeebrugge | Port of Zeebrugge
ZEE_22_01 | 2022-04-05 | Zeebrugge (700) | MIC_S_017 | Microplastics (> 100 µm) | Sediment | [6 empty] | Sludge | 10 | 1899-12-31 11:11 |  | NA | MIC_S_017_87 | A | Polystyreen | 78.96 | 0.2135 | 0.1391 | 0.2135 | 1.4656e-06 |  | NA | 1.5349 | 0.090627 | 0.52589 | Non-filaments | SC1 | opaque |  | UNDEFINED | Undefined micro-litter items | Undefined micro-litter items | polystyrene | Zeebrugge | Spotsampling | Zeebrugge | Port of Zeebrugge
ZEE_22_01 | 2022-04-05 | Zeebrugge (700) | MIC_S_017 | Microplastics (> 100 µm) | Sediment | [6 empty] | Sludge | 10 | 1899-12-31 11:11 |  | NA | MIC_S_017_870 | B | Polystyreen | 84.21 | 0.1216 | 0.0888 | 0.1216 | 3.813e-07 |  | NA | 1.3694 | 0.064847 | 0.62405 | Non-filaments | SC1 | opaque |  | UNDEFINED | Undefined micro-litter items | Undefined micro-litter items | polystyrene | Zeebrugge | Spotsampling | Zeebrugge | Port of Zeebrugge
ZEE_22_01 | 2022-04-05 | Zeebrugge (700) | MIC_S_017 | Microplastics (> 100 µm) | Sediment | [6 empty] | Sludge | 10 | 1899-12-31 11:11 |  | NA | MIC_S_017_871 | B | Polypropyleen | 80.93 | 0.2669 | 0.1591 | 0.2669 | 1.7502e-06 |  | NA | 1.6776 | 0.09484 | 0.46024 | Non-filaments | SC1 | opaque |  | UNDEFINED | Undefined micro-litter items | Undefined micro-litter items | polypropylene | Zeebrugge | Spotsampling | Zeebrugge | Port of Zeebrugge
ZEE_22_01 | 2022-04-05 | Zeebrugge (700) | MIC_S_017 | Microplastics (> 100 µm) | Sediment | [6 empty] | Sludge | 10 | 1899-12-31 11:11 |  | NA | MIC_S_017_872 | B | Polystyreen | 76.87 | 0.3368 | 0.1605 | 0.3368 | 2.2514e-06 |  | NA | 2.0984 | 0.076485 | 0.32897 | Non-filaments | SC1 | opaque |  | UNDEFINED | Undefined micro-litter items | Undefined micro-litter items | polystyrene | Zeebrugge | Spotsampling | Zeebrugge | Port of Zeebrugge
ZEE_22_01 | 2022-04-05 | Zeebrugge (700) | MIC_S_017 | Microplastics (> 100 µm) | Sediment | [6 empty] | Sludge | 10 | 1899-12-31 11:11 |  | NA | MIC_S_017_873 | B | Polystyreen | 81.62 | 0.3341 | 0.2008 | 0.3341 | 4.4088e-06 |  | NA | 1.6638 | 0.12068 | 0.46594 | Non-filaments | SC1 | opaque |  | UNDEFINED | Undefined micro-litter items | Undefined micro-litter items | polystyrene | Zeebrugge | Spotsampling | Zeebrugge | Port of Zeebrugge
ZEE_22_01 | 2022-04-05 | Zeebrugge (700) | MIC_S_017 | Microplastics (> 100 µm) | Sediment | [6 empty] | Sludge | 10 | 1899-12-31 11:11 |  | NA | MIC_S_017_874 | B | Polystyreen | 89.57 | 0.1509 | 0.0711 | 0.1509 | 1.9572e-07 |  | NA | 2.1224 | 0.0335 | 0.32342 | Non-filaments | SC1 | opaque |  | UNDEFINED | Undefined micro-litter items | Undefined micro-litter items | polystyrene | Zeebrugge | Spotsampling | Zeebrugge | Port of Zeebrugge
ZEE_22_01 | 2022-04-05 | Zeebrugge (700) | MIC_S_017 | Microplastics (> 100 µm) | Sediment | [6 empty] | Sludge | 10 | 1899-12-31 11:11 |  | NA | MIC_S_017_875 | B | Polystyreen | 77.55 | 0.1433 | 0.0925 | 0.1433 | 4.3098e-07 |  | NA | 1.5492 | 0.059709 | 0.51861 | Non-filaments | SC1 | opaque |  | UNDEFINED | Undefined micro-litter items | Undefined micro-litter items | polystyrene | Zeebrugge | Spotsampling | Zeebrugge | Port of Zeebrugge
ZEE_22_01 | 2022-04-05 | Zeebrugge (700) | MIC_S_017 | Microplastics (> 100 µm) | Sediment | [6 empty] | Sludge | 10 | 1899-12-31 11:11 |  | NA | MIC_S_017_876 | B | Polystyreen | 84.13 | 0.2126 | 0.0995 | 0.2126 | 5.3642e-07 |  | NA | 2.1367 | 0.046567 | 0.32018 | Non-filaments | SC1 | opaque |  | UNDEFINED | Undefined micro-litter items | Undefined micro-litter items | polystyrene | Zeebrugge | Spotsampling | Zeebrugge | Port of Zeebrugge
ZEE_22_01 | 2022-04-05 | Zeebrugge (700) | MIC_S_017 | Microplastics (> 100 µm) | Sediment | [6 empty] | Sludge | 10 | 1899-12-31 11:11 |  | NA | MIC_S_017_877 | B | Polystyreen | 87.28 | 0.1509 | 0.0879 | 0.1509 | 3.6983e-07 |  | NA | 1.7167 | 0.051202 | 0.44458 | Non-filaments | SC1 | opaque |  | UNDEFINED | Undefined micro-litter items | Undefined micro-litter items | polystyrene | Zeebrugge | Spotsampling | Zeebrugge | Port of Zeebrugge
ZEE_22_01 | 2022-04-05 | Zeebrugge (700) | MIC_S_017 | Microplastics (> 100 µm) | Sediment | [6 empty] | Sludge | 10 | 1899-12-31 11:11 |  | NA | MIC_S_017_878 | B | Polystyreen | 86.81 | 0.1874 | 0.0835 | 0.1874 | 3.1702e-07 |  | NA | 2.2443 | 0.037205 | 0.29742 | Non-filaments | SC1 | opaque |  | UNDEFINED | Undefined micro-litter items | Undefined micro-litter items | polystyrene | Zeebrugge | Spotsampling | Zeebrugge | Port of Zeebrugge
ZEE_22_01 | 2022-04-05 | Zeebrugge (700) | MIC_S_017 | Microplastics (> 100 µm) | Sediment | [6 empty] | Sludge | 10 | 1899-12-31 11:11 |  | NA | MIC_S_017_879 | B | Polystyreen | 83.82 | 0.3599 | 0.1784 | 0.3599 | 3.0918e-06 |  | NA | 2.0174 | 0.088432 | 0.349 | Non-filaments | SC1 | opaque |  | UNDEFINED | Undefined micro-litter items | Undefined micro-litter items | polystyrene | Zeebrugge | Spotsampling | Zeebrugge | Port of Zeebrugge
ZEE_22_01 | 2022-04-05 | Zeebrugge (700) | MIC_S_017 | Microplastics (> 100 µm) | Sediment | [6 empty] | Sludge | 10 | 1899-12-31 11:11 |  | NA | MIC_S_017_88 | A | Polystyreen | 82.75 | 0.2958 | 0.0816 | 0.2958 | 2.9587e-07 |  | NA | 3.625 | 0.02251 | 0.14489 | Non-filaments | SC1 | opaque |  | UNDEFINED | Undefined micro-litter items | Undefined micro-litter items | polystyrene | Zeebrugge | Spotsampling | Zeebrugge | Port of Zeebrugge
ZEE_22_01 | 2022-04-05 | Zeebrugge (700) | MIC_S_017 | Microplastics (> 100 µm) | Sediment | [6 empty] | Sludge | 10 | 1899-12-31 11:11 |  | NA | MIC_S_017_880 | B | Polystyreen | 85.37 | 0.2825 | 0.1401 | 0.2825 | 1.4974e-06 |  | NA | 2.0164 | 0.06948 | 0.34924 | Non-filaments | SC1 | opaque |  | UNDEFINED | Undefined micro-litter items | Undefined micro-litter items | polystyrene | Zeebrugge | Spotsampling | Zeebrugge | Port of Zeebrugge
ZEE_22_01 | 2022-04-05 | Zeebrugge (700) | MIC_S_017 | Microplastics (> 100 µm) | Sediment | [6 empty] | Sludge | 10 | 1899-12-31 11:11 |  | NA | MIC_S_017_881 | B | Polystyreen | 85.4 | 0.3621 | 0.1407 | 0.3621 | 1.5168e-06 |  | NA | 2.5736 | 0.054671 | 0.24221 | Non-filaments | SC1 | opaque |  | UNDEFINED | Undefined micro-litter items | Undefined micro-litter items | polystyrene | Zeebrugge | Spotsampling | Zeebrugge | Port of Zeebrugge
ZEE_22_01 | 2022-04-05 | Zeebrugge (700) | MIC_S_017 | Microplastics (> 100 µm) | Sediment | [6 empty] | Sludge | 10 | 1899-12-31 11:11 |  | NA | MIC_S_017_882 | B | Polystyreen | 88.65 | 0.5253 | 0.2509 | 0.5253 | 8.6007e-06 |  | NA | 2.0937 | 0.11984 | 0.3301 | Non-filaments | SC2 | opaque |  | UNDEFINED | Undefined micro-litter items | Undefined micro-litter items | polystyrene | Zeebrugge | Spotsampling | Zeebrugge | Port of Zeebrugge
ZEE_22_01 | 2022-04-05 | Zeebrugge (700) | MIC_S_017 | Microplastics (> 100 µm) | Sediment | [6 empty] | Sludge | 10 | 1899-12-31 11:11 |  | NA | MIC_S_017_883 | B | Polystyreen | 86.34 | 0.258 | 0.1207 | 0.258 | 9.5753e-07 |  | NA | 2.1375 | 0.056467 | 0.31999 | Non-filaments | SC1 | opaque |  | UNDEFINED | Undefined micro-litter items | Undefined micro-litter items | polystyrene | Zeebrugge | Spotsampling | Zeebrugge | Port of Zeebrugge
ZEE_22_01 | 2022-04-05 | Zeebrugge (700) | MIC_S_017 | Microplastics (> 100 µm) | Sediment | [6 empty] | Sludge | 10 | 1899-12-31 11:11 |  | NA | MIC_S_017_884 | B | Polystyreen | 76.85 | 0.1403 | 0.0485 | 0.1403 | 6.2124e-08 |  | NA | 2.8928 | 0.016766 | 0.20325 | Non-filaments | SC1 | opaque |  | UNDEFINED | Undefined micro-litter items | Undefined micro-litter items | polystyrene | Zeebrugge | Spotsampling | Zeebrugge | Port of Zeebrugge
ZEE_22_01 | 2022-04-05 | Zeebrugge (700) | MIC_S_017 | Microplastics (> 100 µm) | Sediment | [6 empty] | Sludge | 10 | 1899-12-31 11:11 |  | NA | MIC_S_017_885 | B | Polystyreen | 85.61 | 0.3897 | 0.198 | 0.3897 | 4.227e-06 |  | NA | 1.9682 | 0.1006 | 0.36216 | Non-filaments | SC1 | opaque |  | UNDEFINED | Undefined micro-litter items | Undefined micro-litter items | polystyrene | Zeebrugge | Spotsampling | Zeebrugge | Port of Zeebrugge
ZEE_22_01 | 2022-04-05 | Zeebrugge (700) | MIC_S_017 | Microplastics (> 100 µm) | Sediment | [6 empty] | Sludge | 10 | 1899-12-31 11:11 |  | NA | MIC_S_017_886 | B | Polystyreen | 86.39 | 0.3952 | 0.2374 | 0.3952 | 7.2857e-06 |  | NA | 1.6647 | 0.14261 | 0.46558 | Non-filaments | SC1 | opaque |  | UNDEFINED | Undefined micro-litter items | Undefined micro-litter items | polystyrene | Zeebrugge | Spotsampling | Zeebrugge | Port of Zeebrugge
ZEE_22_01 | 2022-04-05 | Zeebrugge (700) | MIC_S_017 | Microplastics (> 100 µm) | Sediment | [6 empty] | Sludge | 10 | 1899-12-31 11:11 |  | NA | MIC_S_017_887 | B | Polystyreen | 89.68 | 0.1207 | 0.0522 | 0.1207 | 7.7454e-08 |  | NA | 2.3123 | 0.022575 | 0.28441 | Non-filaments | SC1 | opaque |  | UNDEFINED | Undefined micro-litter items | Undefined micro-litter items | polystyrene | Zeebrugge | Spotsampling | Zeebrugge | Port of Zeebrugge
ZEE_22_01 | 2022-04-05 | Zeebrugge (700) | MIC_S_017 | Microplastics (> 100 µm) | Sediment | [6 empty] | Sludge | 10 | 1899-12-31 11:11 |  | NA | MIC_S_017_888 | B | Polystyreen | 81.92 | 0.2481 | 0.1261 | 0.2481 | 1.0919e-06 |  | NA | 1.9675 | 0.064092 | 0.36235 | Non-filaments | SC1 | opaque |  | UNDEFINED | Undefined micro-litter items | Undefined micro-litter items | polystyrene | Zeebrugge | Spotsampling | Zeebrugge | Port of Zeebrugge
ZEE_22_01 | 2022-04-05 | Zeebrugge (700) | MIC_S_017 | Microplastics (> 100 µm) | Sediment | [6 empty] | Sludge | 10 | 1899-12-31 11:11 |  | NA | MIC_S_017_889 | B | Polystyreen | 81.75 | 0.2037 | 0.1124 | 0.2037 | 7.7327e-07 |  | NA | 1.8123 | 0.062021 | 0.40989 | Non-filaments | SC1 | opaque |  | UNDEFINED | Undefined micro-litter items | Undefined micro-litter items | polystyrene | Zeebrugge | Spotsampling | Zeebrugge | Port of Zeebrugge
ZEE_22_01 | 2022-04-05 | Zeebrugge (700) | MIC_S_017 | Microplastics (> 100 µm) | Sediment | [6 empty] | Sludge | 10 | 1899-12-31 11:11 |  | NA | MIC_S_017_89 | A | Polystyreen | 78.73 | 0.2188 | 0.0954 | 0.2188 | 4.728e-07 |  | NA | 2.2935 | 0.041596 | 0.28791 | Non-filaments | SC1 | opaque |  | UNDEFINED | Undefined micro-litter items | Undefined micro-litter items | polystyrene | Zeebrugge | Spotsampling | Zeebrugge | Port of Zeebrugge
ZEE_22_01 | 2022-04-05 | Zeebrugge (700) | MIC_S_017 | Microplastics (> 100 µm) | Sediment | [6 empty] | Sludge | 10 | 1899-12-31 11:11 |  | NA | MIC_S_017_890 | B | Polystyreen | 83.58 | 0.1132 | 0.0621 | 0.1132 | 1.3041e-07 |  | NA | 1.8229 | 0.034067 | 0.40632 | Non-filaments | SC1 | opaque |  | UNDEFINED | Undefined micro-litter items | Undefined micro-litter items | polystyrene | Zeebrugge | Spotsampling | Zeebrugge | Port of Zeebrugge
ZEE_22_01 | 2022-04-05 | Zeebrugge (700) | MIC_S_017 | Microplastics (> 100 µm) | Sediment | [6 empty] | Sludge | 10 | 1899-12-31 11:11 |  | NA | MIC_S_017_891 | B | Polystyreen | 76.03 | 0.1207 | 0.0222 | 0.1207 | 5.9579e-09 |  | NA | 5.4369 | 0.0040832 | 0.07888 | Non-filaments | SC1 | opaque |  | UNDEFINED | Undefined micro-litter items | Undefined micro-litter items | polystyrene | Zeebrugge | Spotsampling | Zeebrugge | Port of Zeebrugge
ZEE_22_01 | 2022-04-05 | Zeebrugge (700) | MIC_S_017 | Microplastics (> 100 µm) | Sediment | [6 empty] | Sludge | 10 | 1899-12-31 11:11 |  | NA | MIC_S_017_892 | B | Polystyreen | 82.54 | 0.325 | 0.1607 | 0.325 | 2.2598e-06 |  | NA | 2.0224 | 0.07946 | 0.3477 | Non-filaments | SC1 | opaque |  | UNDEFINED | Undefined micro-litter items | Undefined micro-litter items | polystyrene | Zeebrugge | Spotsampling | Zeebrugge | Port of Zeebrugge
ZEE_22_01 | 2022-04-05 | Zeebrugge (700) | MIC_S_017 | Microplastics (> 100 µm) | Sediment | [6 empty] | Sludge | 10 | 1899-12-31 11:11 |  | NA | MIC_S_017_893 | B | Polystyreen | 86.39 | 0.1298 | 0.1072 | 0.1298 | 6.7084e-07 |  | NA | 1.2108 | 0.088535 | 0.75055 | Non-filaments | SC1 | opaque |  | UNDEFINED | Undefined micro-litter items | Undefined micro-litter items | polystyrene | Zeebrugge | Spotsampling | Zeebrugge | Port of Zeebrugge
ZEE_22_01 | 2022-04-05 | Zeebrugge (700) | MIC_S_017 | Microplastics (> 100 µm) | Sediment | [6 empty] | Sludge | 10 | 1899-12-31 11:11 |  | NA | MIC_S_017_894 | B | Polystyreen | 82.25 | 0.3268 | 0.1958 | 0.3268 | 4.0876e-06 |  | NA | 1.6691 | 0.11731 | 0.46376 | Non-filaments | SC1 | opaque |  | UNDEFINED | Undefined micro-litter items | Undefined micro-litter items | polystyrene | Zeebrugge | Spotsampling | Zeebrugge | Port of Zeebrugge
ZEE_22_01 | 2022-04-05 | Zeebrugge (700) | MIC_S_017 | Microplastics (> 100 µm) | Sediment | [6 empty] | Sludge | 10 | 1899-12-31 11:11 |  | NA | MIC_S_017_895 | B | Polystyreen | 81.39 | 0.3319 | 0.1519 | 0.3319 | 1.9086e-06 |  | NA | 2.185 | 0.06952 | 0.30962 | Non-filaments | SC1 | opaque |  | UNDEFINED | Undefined micro-litter items | Undefined micro-litter items | polystyrene | Zeebrugge | Spotsampling | Zeebrugge | Port of Zeebrugge
ZEE_22_01 | 2022-04-05 | Zeebrugge (700) | MIC_S_017 | Microplastics (> 100 µm) | Sediment | [6 empty] | Sludge | 10 | 1899-12-31 11:11 |  | NA | MIC_S_017_896 | B | Polystyreen | 83.22 | 0.3004 | 0.1232 | 0.3004 | 1.0183e-06 |  | NA | 2.4383 | 0.050527 | 0.26264 | Non-filaments | SC1 | opaque |  | UNDEFINED | Undefined micro-litter items | Undefined micro-litter items | polystyrene | Zeebrugge | Spotsampling | Zeebrugge | Port of Zeebrugge
ZEE_22_01 | 2022-04-05 | Zeebrugge (700) | MIC_S_017 | Microplastics (> 100 µm) | Sediment | [6 empty] | Sludge | 10 | 1899-12-31 11:11 |  | NA | MIC_S_017_897 | B | Polyethyleen | 78.87 | 0.4795 | 0.2091 | 0.4795 | 4.2604e-06 |  | NA | 2.2932 | 0.091184 | 0.28797 | Non-filaments | SC1 | opaque |  | UNDEFINED | Undefined micro-litter items | Undefined micro-litter items | polyethylene | Zeebrugge | Spotsampling | Zeebrugge | Port of Zeebrugge
ZEE_22_01 | 2022-04-05 | Zeebrugge (700) | MIC_S_017 | Microplastics (> 100 µm) | Sediment | [6 empty] | Sludge | 10 | 1899-12-31 11:11 |  | NA | MIC_S_017_898 | B | Polystyreen | 84.21 | 0.3411 | 0.1041 | 0.3411 | 6.1431e-07 |  | NA | 3.2767 | 0.03177 | 0.1686 | Non-filaments | SC1 | opaque |  | UNDEFINED | Undefined micro-litter items | Undefined micro-litter items | polystyrene | Zeebrugge | Spotsampling | Zeebrugge | Port of Zeebrugge
ZEE_22_01 | 2022-04-05 | Zeebrugge (700) | MIC_S_017 | Microplastics (> 100 µm) | Sediment | [6 empty] | Sludge | 10 | 1899-12-31 11:11 |  | NA | MIC_S_017_899 | B | Polystyreen | 87.55 | 0.2946 | 0.123 | 0.2946 | 1.0133e-06 |  | NA | 2.3951 | 0.051354 | 0.26978 | Non-filaments | SC1 | opaque |  | UNDEFINED | Undefined micro-litter items | Undefined micro-litter items | polystyrene | Zeebrugge | Spotsampling | Zeebrugge | Port of Zeebrugge
ZEE_22_01 | 2022-04-05 | Zeebrugge (700) | MIC_S_017 | Microplastics (> 100 µm) | Sediment | [6 empty] | Sludge | 10 | 1899-12-31 11:11 |  | NA | MIC_S_017_9 | A | Polystyreen | 80.37 | 0.4301 | 0.2013 | 0.4301 | 4.4418e-06 |  | NA | 2.1366 | 0.094215 | 0.32019 | Non-filaments | SC1 | opaque |  | UNDEFINED | Undefined micro-litter items | Undefined micro-litter items | polystyrene | Zeebrugge | Spotsampling | Zeebrugge | Port of Zeebrugge
ZEE_22_01 | 2022-04-05 | Zeebrugge (700) | MIC_S_017 | Microplastics (> 100 µm) | Sediment | [6 empty] | Sludge | 10 | 1899-12-31 11:11 |  | NA | MIC_S_017_90 | A | Polystyreen | 76.74 | 0.1993 | 0.0891 | 0.1993 | 3.8518e-07 |  | NA | 2.2368 | 0.039833 | 0.29892 | Non-filaments | SC1 | opaque |  | UNDEFINED | Undefined micro-litter items | Undefined micro-litter items | polystyrene | Zeebrugge | Spotsampling | Zeebrugge | Port of Zeebrugge
ZEE_22_01 | 2022-04-05 | Zeebrugge (700) | MIC_S_017 | Microplastics (> 100 µm) | Sediment | [6 empty] | Sludge | 10 | 1899-12-31 11:11 |  | NA | MIC_S_017_900 | B | Polystyreen | 87.67 | 0.3041 | 0.1079 | 0.3041 | 6.8406e-07 |  | NA | 2.8184 | 0.038285 | 0.21135 | Non-filaments | SC1 | opaque |  | UNDEFINED | Undefined micro-litter items | Undefined micro-litter items | polystyrene | Zeebrugge | Spotsampling | Zeebrugge | Port of Zeebrugge
ZEE_22_01 | 2022-04-05 | Zeebrugge (700) | MIC_S_017 | Microplastics (> 100 µm) | Sediment | [6 empty] | Sludge | 10 | 1899-12-31 11:11 |  | NA | MIC_S_017_901 | B | Polystyreen | 89.4 | 0.4771 | 0.2006 | 0.4771 | 4.3957e-06 |  | NA | 2.3784 | 0.084344 | 0.27264 | Non-filaments | SC1 | opaque |  | UNDEFINED | Undefined micro-litter items | Undefined micro-litter items | polystyrene | Zeebrugge | Spotsampling | Zeebrugge | Port of Zeebrugge
ZEE_22_01 | 2022-04-05 | Zeebrugge (700) | MIC_S_017 | Microplastics (> 100 µm) | Sediment | [6 empty] | Sludge | 10 | 1899-12-31 11:11 |  | NA | MIC_S_017_902 | B | Polystyreen | 82.16 | 0.203 | 0.0875 | 0.203 | 3.648e-07 |  | NA | 2.32 | 0.037716 | 0.28299 | Non-filaments | SC1 | opaque |  | UNDEFINED | Undefined micro-litter items | Undefined micro-litter items | polystyrene | Zeebrugge | Spotsampling | Zeebrugge | Port of Zeebrugge
ZEE_22_01 | 2022-04-05 | Zeebrugge (700) | MIC_S_017 | Microplastics (> 100 µm) | Sediment | [6 empty] | Sludge | 10 | 1899-12-31 11:11 |  | NA | MIC_S_017_903 | B | Polypropyleen | 81.42 | 0.3938 | 0.1794 | 0.3938 | 2.5093e-06 |  | NA | 2.1951 | 0.081728 | 0.30748 | Non-filaments | SC1 | opaque |  | UNDEFINED | Undefined micro-litter items | Undefined micro-litter items | polypropylene | Zeebrugge | Spotsampling | Zeebrugge | Port of Zeebrugge
ZEE_22_01 | 2022-04-05 | Zeebrugge (700) | MIC_S_017 | Microplastics (> 100 µm) | Sediment | [6 empty] | Sludge | 10 | 1899-12-31 11:11 |  | NA | MIC_S_017_904 | B | Polystyreen | 85.53 | 0.2716 | 0.1003 | 0.2716 | 5.4946e-07 |  | NA | 2.7079 | 0.03704 | 0.22442 | Non-filaments | SC1 | opaque |  | UNDEFINED | Undefined micro-litter items | Undefined micro-litter items | polystyrene | Zeebrugge | Spotsampling | Zeebrugge | Port of Zeebrugge
ZEE_22_01 | 2022-04-05 | Zeebrugge (700) | MIC_S_017 | Microplastics (> 100 µm) | Sediment | [6 empty] | Sludge | 10 | 1899-12-31 11:11 |  | NA | MIC_S_017_905 | B | Polystyreen | 87.56 | 0.1598 | 0.0984 | 0.1598 | 5.1882e-07 |  | NA | 1.624 | 0.060592 | 0.4832 | Non-filaments | SC1 | opaque |  | UNDEFINED | Undefined micro-litter items | Undefined micro-litter items | polystyrene | Zeebrugge | Spotsampling | Zeebrugge | Port of Zeebrugge
ZEE_22_01 | 2022-04-05 | Zeebrugge (700) | MIC_S_017 | Microplastics (> 100 µm) | Sediment | [6 empty] | Sludge | 10 | 1899-12-31 11:11 |  | NA | MIC_S_017_906 | B | Polystyreen | 87.85 | 0.3368 | 0.1183 | 0.3368 | 9.0154e-07 |  | NA | 2.847 | 0.041553 | 0.20817 | Non-filaments | SC1 | opaque |  | UNDEFINED | Undefined micro-litter items | Undefined micro-litter items | polystyrene | Zeebrugge | Spotsampling | Zeebrugge | Port of Zeebrugge
ZEE_22_01 | 2022-04-05 | Zeebrugge (700) | MIC_S_017 | Microplastics (> 100 µm) | Sediment | [6 empty] | Sludge | 10 | 1899-12-31 11:11 |  | NA | MIC_S_017_907 | B | Polystyreen | 86.15 | 0.1735 | 0.1082 | 0.1735 | 6.8978e-07 |  | NA | 1.6035 | 0.067477 | 0.49248 | Non-filaments | SC1 | opaque |  | UNDEFINED | Undefined micro-litter items | Undefined micro-litter items | polystyrene | Zeebrugge | Spotsampling | Zeebrugge | Port of Zeebrugge
ZEE_22_01 | 2022-04-05 | Zeebrugge (700) | MIC_S_017 | Microplastics (> 100 µm) | Sediment | [6 empty] | Sludge | 10 | 1899-12-31 11:11 |  | NA | MIC_S_017_908 | B | Polystyreen | 86.4 | 0.1509 | 0.0989 | 0.1509 | 5.2677e-07 |  | NA | 1.5258 | 0.064819 | 0.53059 | Non-filaments | SC1 | opaque |  | UNDEFINED | Undefined micro-litter items | Undefined micro-litter items | polystyrene | Zeebrugge | Spotsampling | Zeebrugge | Port of Zeebrugge
ZEE_22_01 | 2022-04-05 | Zeebrugge (700) | MIC_S_017 | Microplastics (> 100 µm) | Sediment | [6 empty] | Sludge | 10 | 1899-12-31 11:11 |  | NA | MIC_S_017_909 | B | Polystyreen | 85.41 | 0.3158 | 0.1328 | 0.3158 | 1.2753e-06 |  | NA | 2.378 | 0.055845 | 0.2727 | Non-filaments | SC1 | opaque |  | UNDEFINED | Undefined micro-litter items | Undefined micro-litter items | polystyrene | Zeebrugge | Spotsampling | Zeebrugge | Port of Zeebrugge
ZEE_22_01 | 2022-04-05 | Zeebrugge (700) | MIC_S_017 | Microplastics (> 100 µm) | Sediment | [6 empty] | Sludge | 10 | 1899-12-31 11:11 |  | NA | MIC_S_017_91 | A | Polystyreen | 80.99 | 0.1132 | 0.0941 | 0.1132 | 4.5373e-07 |  | NA | 1.203 | 0.078223 | 0.75791 | Non-filaments | SC1 | opaque |  | UNDEFINED | Undefined micro-litter items | Undefined micro-litter items | polystyrene | Zeebrugge | Spotsampling | Zeebrugge | Port of Zeebrugge
ZEE_22_01 | 2022-04-05 | Zeebrugge (700) | MIC_S_017 | Microplastics (> 100 µm) | Sediment | [6 empty] | Sludge | 10 | 1899-12-31 11:11 |  | NA | MIC_S_017_910 | B | Polystyreen | 88.63 | 0.3517 | 0.1131 | 0.3517 | 7.8781e-07 |  | NA | 3.1096 | 0.036371 | 0.18236 | Non-filaments | SC1 | opaque |  | UNDEFINED | Undefined micro-litter items | Undefined micro-litter items | polystyrene | Zeebrugge | Spotsampling | Zeebrugge | Port of Zeebrugge
ZEE_22_01 | 2022-04-05 | Zeebrugge (700) | MIC_S_017 | Microplastics (> 100 µm) | Sediment | [6 empty] | Sludge | 10 | 1899-12-31 11:11 |  | NA | MIC_S_017_911 | B | Polypropyleen | 80.21 | 0.3534 | 0.1476 | 0.3534 | 1.3974e-06 |  | NA | 2.3943 | 0.061646 | 0.26992 | Non-filaments | SC1 | opaque |  | UNDEFINED | Undefined micro-litter items | Undefined micro-litter items | polypropylene | Zeebrugge | Spotsampling | Zeebrugge | Port of Zeebrugge
ZEE_22_01 | 2022-04-05 | Zeebrugge (700) | MIC_S_017 | Microplastics (> 100 µm) | Sediment | [6 empty] | Sludge | 10 | 1899-12-31 11:11 |  | NA | MIC_S_017_912 | B | Polystyreen | 84.82 | 0.2386 | 0.0984 | 0.2386 | 5.1882e-07 |  | NA | 2.4248 | 0.040581 | 0.26484 | Non-filaments | SC1 | opaque |  | UNDEFINED | Undefined micro-litter items | Undefined micro-litter items | polystyrene | Zeebrugge | Spotsampling | Zeebrugge | Port of Zeebrugge
ZEE_22_01 | 2022-04-05 | Zeebrugge (700) | MIC_S_017 | Microplastics (> 100 µm) | Sediment | [6 empty] | Sludge | 10 | 1899-12-31 11:11 |  | NA | MIC_S_017_913 | B | Polystyreen | 87.1 | 0.2368 | 0.0998 | 0.2368 | 5.4128e-07 |  | NA | 2.3727 | 0.042061 | 0.2736 | Non-filaments | SC1 | opaque |  | UNDEFINED | Undefined micro-litter items | Undefined micro-litter items | polystyrene | Zeebrugge | Spotsampling | Zeebrugge | Port of Zeebrugge
ZEE_22_01 | 2022-04-05 | Zeebrugge (700) | MIC_S_017 | Microplastics (> 100 µm) | Sediment | [6 empty] | Sludge | 10 | 1899-12-31 11:11 |  | NA | MIC_S_017_914 | B | Polystyreen | 87.28 | 0.2368 | 0.0973 | 0.2368 | 5.0161e-07 |  | NA | 2.4337 | 0.03998 | 0.26339 | Non-filaments | SC1 | opaque |  | UNDEFINED | Undefined micro-litter items | Undefined micro-litter items | polystyrene | Zeebrugge | Spotsampling | Zeebrugge | Port of Zeebrugge
ZEE_22_01 | 2022-04-05 | Zeebrugge (700) | MIC_S_017 | Microplastics (> 100 µm) | Sediment | [6 empty] | Sludge | 10 | 1899-12-31 11:11 |  | NA | MIC_S_017_915 | B | Polystyreen | 84.87 | 0.2199 | 0.1133 | 0.2199 | 7.9199e-07 |  | NA | 1.9409 | 0.058376 | 0.36983 | Non-filaments | SC1 | opaque |  | UNDEFINED | Undefined micro-litter items | Undefined micro-litter items | polystyrene | Zeebrugge | Spotsampling | Zeebrugge | Port of Zeebrugge
ZEE_22_01 | 2022-04-05 | Zeebrugge (700) | MIC_S_017 | Microplastics (> 100 µm) | Sediment | [6 empty] | Sludge | 10 | 1899-12-31 11:11 |  | NA | MIC_S_017_916 | B | Polystyreen | 83.23 | 0.162 | 0.0514 | 0.162 | 7.3947e-08 |  | NA | 3.1518 | 0.016308 | 0.17872 | Non-filaments | SC1 | opaque |  | UNDEFINED | Undefined micro-litter items | Undefined micro-litter items | polystyrene | Zeebrugge | Spotsampling | Zeebrugge | Port of Zeebrugge
ZEE_22_01 | 2022-04-05 | Zeebrugge (700) | MIC_S_017 | Microplastics (> 100 µm) | Sediment | [6 empty] | Sludge | 10 | 1899-12-31 11:11 |  | NA | MIC_S_017_917 | B | Polystyreen | 88.14 | 0.2828 | 0.1125 | 0.2828 | 7.7534e-07 |  | NA | 2.5138 | 0.044753 | 0.25091 | Non-filaments | SC1 | opaque |  | UNDEFINED | Undefined micro-litter items | Undefined micro-litter items | polystyrene | Zeebrugge | Spotsampling | Zeebrugge | Port of Zeebrugge
ZEE_22_01 | 2022-04-05 | Zeebrugge (700) | MIC_S_017 | Microplastics (> 100 µm) | Sediment | [6 empty] | Sludge | 10 | 1899-12-31 11:11 |  | NA | MIC_S_017_918 | B | Polystyreen | 85.48 | 0.2037 | 0.1 | 0.2037 | 5.4454e-07 |  | NA | 2.037 | 0.049092 | 0.34396 | Non-filaments | SC1 | opaque |  | UNDEFINED | Undefined micro-litter items | Undefined micro-litter items | polystyrene | Zeebrugge | Spotsampling | Zeebrugge | Port of Zeebrugge
ZEE_22_01 | 2022-04-05 | Zeebrugge (700) | MIC_S_017 | Microplastics (> 100 µm) | Sediment | [6 empty] | Sludge | 10 | 1899-12-31 11:11 |  | NA | MIC_S_017_919 | B | Polystyreen | 78.85 | 0.2369 | 0.0869 | 0.2369 | 3.5735e-07 |  | NA | 2.7261 | 0.031877 | 0.22217 | Non-filaments | SC1 | opaque |  | UNDEFINED | Undefined micro-litter items | Undefined micro-litter items | polystyrene | Zeebrugge | Spotsampling | Zeebrugge | Port of Zeebrugge
ZEE_22_01 | 2022-04-05 | Zeebrugge (700) | MIC_S_017 | Microplastics (> 100 µm) | Sediment | [6 empty] | Sludge | 10 | 1899-12-31 11:11 |  | NA | MIC_S_017_92 | A | Polystyreen | 79.13 | 0.4959 | 0.153 | 0.4959 | 1.9503e-06 |  | NA | 3.2412 | 0.047205 | 0.17137 | Non-filaments | SC1 | opaque |  | UNDEFINED | Undefined micro-litter items | Undefined micro-litter items | polystyrene | Zeebrugge | Spotsampling | Zeebrugge | Port of Zeebrugge
ZEE_22_01 | 2022-04-05 | Zeebrugge (700) | MIC_S_017 | Microplastics (> 100 µm) | Sediment | [6 empty] | Sludge | 10 | 1899-12-31 11:11 |  | NA | MIC_S_017_920 | B | Polystyreen | 87.83 | 0.2615 | 0.128 | 0.2615 | 1.142e-06 |  | NA | 2.043 | 0.062654 | 0.34246 | Non-filaments | SC1 | opaque |  | UNDEFINED | Undefined micro-litter items | Undefined micro-litter items | polystyrene | Zeebrugge | Spotsampling | Zeebrugge | Port of Zeebrugge
ZEE_22_01 | 2022-04-05 | Zeebrugge (700) | MIC_S_017 | Microplastics (> 100 µm) | Sediment | [6 empty] | Sludge | 10 | 1899-12-31 11:11 |  | NA | MIC_S_017_921 | B | Polystyreen | 81.99 | 0.2324 | 0.1244 | 0.2324 | 1.0483e-06 |  | NA | 1.8682 | 0.066589 | 0.39163 | Non-filaments | SC1 | opaque |  | UNDEFINED | Undefined micro-litter items | Undefined micro-litter items | polystyrene | Zeebrugge | Spotsampling | Zeebrugge | Port of Zeebrugge
ZEE_22_01 | 2022-04-05 | Zeebrugge (700) | MIC_S_017 | Microplastics (> 100 µm) | Sediment | [6 empty] | Sludge | 10 | 1899-12-31 11:11 |  | NA | MIC_S_017_922 | B | Polystyreen | 90.09 | 0.1961 | 0.1075 | 0.1961 | 6.7648e-07 |  | NA | 1.8242 | 0.05893 | 0.40588 | Non-filaments | SC1 | opaque |  | UNDEFINED | Undefined micro-litter items | Undefined micro-litter items | polystyrene | Zeebrugge | Spotsampling | Zeebrugge | Port of Zeebrugge
ZEE_22_01 | 2022-04-05 | Zeebrugge (700) | MIC_S_017 | Microplastics (> 100 µm) | Sediment | [6 empty] | Sludge | 10 | 1899-12-31 11:11 |  | NA | MIC_S_017_923 | B | Polyethyleen | 78.32 | 0.5582 | 0.2898 | 0.5582 | 1.1342e-05 |  | NA | 1.9262 | 0.15046 | 0.37408 | Non-filaments | SC2 | opaque |  | UNDEFINED | Undefined micro-litter items | Undefined micro-litter items | polyethylene | Zeebrugge | Spotsampling | Zeebrugge | Port of Zeebrugge
ZEE_22_01 | 2022-04-05 | Zeebrugge (700) | MIC_S_017 | Microplastics (> 100 µm) | Sediment | [6 empty] | Sludge | 10 | 1899-12-31 11:11 |  | NA | MIC_S_017_924 | B | Polystyreen | 80.13 | 0.1056 | 0.0446 | 0.1056 | 4.831e-08 |  | NA | 2.3677 | 0.018837 | 0.27448 | Non-filaments | SC1 | opaque |  | UNDEFINED | Undefined micro-litter items | Undefined micro-litter items | polystyrene | Zeebrugge | Spotsampling | Zeebrugge | Port of Zeebrugge
ZEE_22_01 | 2022-04-05 | Zeebrugge (700) | MIC_S_017 | Microplastics (> 100 µm) | Sediment | [6 empty] | Sludge | 10 | 1899-12-31 11:11 |  | NA | MIC_S_017_925 | B | Polystyreen | 76.96 | 0.1886 | 0.0718 | 0.1886 | 2.0156e-07 |  | NA | 2.6267 | 0.027334 | 0.2349 | Non-filaments | SC1 | opaque |  | UNDEFINED | Undefined micro-litter items | Undefined micro-litter items | polystyrene | Zeebrugge | Spotsampling | Zeebrugge | Port of Zeebrugge
ZEE_22_01 | 2022-04-05 | Zeebrugge (700) | MIC_S_017 | Microplastics (> 100 µm) | Sediment | [6 empty] | Sludge | 10 | 1899-12-31 11:11 |  | NA | MIC_S_017_926 | B | Polystyreen | 85.65 | 0.1056 | 0.0515 | 0.1056 | 7.438e-08 |  | NA | 2.0505 | 0.025116 | 0.34058 | Non-filaments | SC1 | opaque |  | UNDEFINED | Undefined micro-litter items | Undefined micro-litter items | polystyrene | Zeebrugge | Spotsampling | Zeebrugge | Port of Zeebrugge
ZEE_22_01 | 2022-04-05 | Zeebrugge (700) | MIC_S_017 | Microplastics (> 100 µm) | Sediment | [6 empty] | Sludge | 10 | 1899-12-31 11:11 |  | NA | MIC_S_017_927 | B | Polystyreen | 81.57 | 0.4457 | 0.1632 | 0.4457 | 2.367e-06 |  | NA | 2.731 | 0.059758 | 0.22157 | Non-filaments | SC1 | opaque |  | UNDEFINED | Undefined micro-litter items | Undefined micro-litter items | polystyrene | Zeebrugge | Spotsampling | Zeebrugge | Port of Zeebrugge
ZEE_22_01 | 2022-04-05 | Zeebrugge (700) | MIC_S_017 | Microplastics (> 100 µm) | Sediment | [6 empty] | Sludge | 10 | 1899-12-31 11:11 |  | NA | MIC_S_017_928 | B | Polystyreen | 83.33 | 0.2112 | 0.0583 | 0.2112 | 1.079e-07 |  | NA | 3.6226 | 0.016093 | 0.14503 | Non-filaments | SC1 | opaque |  | UNDEFINED | Undefined micro-litter items | Undefined micro-litter items | polystyrene | Zeebrugge | Spotsampling | Zeebrugge | Port of Zeebrugge
ZEE_22_01 | 2022-04-05 | Zeebrugge (700) | MIC_S_017 | Microplastics (> 100 µm) | Sediment | [6 empty] | Sludge | 10 | 1899-12-31 11:11 |  | NA | MIC_S_017_929 | B | Polystyreen | 83.6 | 0.1289 | 0.0287 | 0.1289 | 1.2873e-08 |  | NA | 4.4913 | 0.0063901 | 0.10506 | Non-filaments | SC1 | opaque |  | UNDEFINED | Undefined micro-litter items | Undefined micro-litter items | polystyrene | Zeebrugge | Spotsampling | Zeebrugge | Port of Zeebrugge
ZEE_22_01 | 2022-04-05 | Zeebrugge (700) | MIC_S_017 | Microplastics (> 100 µm) | Sediment | [6 empty] | Sludge | 10 | 1899-12-31 11:11 |  | NA | MIC_S_017_93 | A | Polystyreen | 78.82 | 0.166 | 0.0454 | 0.166 | 5.0956e-08 |  | NA | 3.6564 | 0.012417 | 0.14303 | Non-filaments | SC1 | opaque |  | UNDEFINED | Undefined micro-litter items | Undefined micro-litter items | polystyrene | Zeebrugge | Spotsampling | Zeebrugge | Port of Zeebrugge
ZEE_22_01 | 2022-04-05 | Zeebrugge (700) | MIC_S_017 | Microplastics (> 100 µm) | Sediment | [6 empty] | Sludge | 10 | 1899-12-31 11:11 |  | NA | MIC_S_017_930 | B | Polystyreen | 80.65 | 0.2112 | 0.035 | 0.2112 | 2.3347e-08 |  | NA | 6.0343 | 0.0058002 | 0.067462 | Non-filaments | SC1 | opaque |  | UNDEFINED | Undefined micro-litter items | Undefined micro-litter items | polystyrene | Zeebrugge | Spotsampling | Zeebrugge | Port of Zeebrugge
ZEE_22_01 | 2022-04-05 | Zeebrugge (700) | MIC_S_017 | Microplastics (> 100 µm) | Sediment | [6 empty] | Sludge | 10 | 1899-12-31 11:11 |  | NA | MIC_S_017_931 | B | Polystyreen | 86.35 | 0.1015 | 0.0757 | 0.1015 | 2.3622e-07 |  | NA | 1.3408 | 0.056458 | 0.64409 | Non-filaments | SC1 | opaque |  | UNDEFINED | Undefined micro-litter items | Undefined micro-litter items | polystyrene | Zeebrugge | Spotsampling | Zeebrugge | Port of Zeebrugge
ZEE_22_01 | 2022-04-05 | Zeebrugge (700) | MIC_S_017 | Microplastics (> 100 µm) | Sediment | [6 empty] | Sludge | 10 | 1899-12-31 11:11 |  | NA | MIC_S_017_932 | B | Polystyreen | 86.38 | 0.2052 | 0.0964 | 0.2052 | 4.8782e-07 |  | NA | 2.1286 | 0.045287 | 0.322 | Non-filaments | SC1 | opaque |  | UNDEFINED | Undefined micro-litter items | Undefined micro-litter items | polystyrene | Zeebrugge | Spotsampling | Zeebrugge | Port of Zeebrugge
ZEE_22_01 | 2022-04-05 | Zeebrugge (700) | MIC_S_017 | Microplastics (> 100 µm) | Sediment | [6 empty] | Sludge | 10 | 1899-12-31 11:11 |  | NA | MIC_S_017_933 | B | Polystyreen | 87.86 | 0.1553 | 0.0406 | 0.1553 | 3.6443e-08 |  | NA | 3.8251 | 0.010614 | 0.13367 | Non-filaments | SC1 | opaque |  | UNDEFINED | Undefined micro-litter items | Undefined micro-litter items | polystyrene | Zeebrugge | Spotsampling | Zeebrugge | Port of Zeebrugge
ZEE_22_01 | 2022-04-05 | Zeebrugge (700) | MIC_S_017 | Microplastics (> 100 µm) | Sediment | [6 empty] | Sludge | 10 | 1899-12-31 11:11 |  | NA | MIC_S_017_934 | B | Polystyreen | 85.99 | 0.3894 | 0.1475 | 0.3894 | 1.7475e-06 |  | NA | 2.64 | 0.055871 | 0.23313 | Non-filaments | SC1 | opaque |  | UNDEFINED | Undefined micro-litter items | Undefined micro-litter items | polystyrene | Zeebrugge | Spotsampling | Zeebrugge | Port of Zeebrugge
ZEE_22_01 | 2022-04-05 | Zeebrugge (700) | MIC_S_017 | Microplastics (> 100 µm) | Sediment | [6 empty] | Sludge | 10 | 1899-12-31 11:11 |  | NA | MIC_S_017_935 | B | Polystyreen | 87.65 | 0.2112 | 0.0672 | 0.2112 | 1.6525e-07 |  | NA | 3.1429 | 0.021382 | 0.17948 | Non-filaments | SC1 | opaque |  | UNDEFINED | Undefined micro-litter items | Undefined micro-litter items | polystyrene | Zeebrugge | Spotsampling | Zeebrugge | Port of Zeebrugge
ZEE_22_01 | 2022-04-05 | Zeebrugge (700) | MIC_S_017 | Microplastics (> 100 µm) | Sediment | [6 empty] | Sludge | 10 | 1899-12-31 11:11 |  | NA | MIC_S_017_936 | B | Polypropyleen | 79.47 | 0.3546 | 0.2203 | 0.3546 | 4.6464e-06 |  | NA | 1.6096 | 0.13686 | 0.48968 | Non-filaments | SC1 | opaque |  | UNDEFINED | Undefined micro-litter items | Undefined micro-litter items | polypropylene | Zeebrugge | Spotsampling | Zeebrugge | Port of Zeebrugge
ZEE_22_01 | 2022-04-05 | Zeebrugge (700) | MIC_S_017 | Microplastics (> 100 µm) | Sediment | [6 empty] | Sludge | 10 | 1899-12-31 11:11 |  | NA | MIC_S_017_937 | B | Polystyreen | 86.13 | 0.3578 | 0.1336 | 0.3578 | 1.2985e-06 |  | NA | 2.6781 | 0.049885 | 0.22817 | Non-filaments | SC1 | opaque |  | UNDEFINED | Undefined micro-litter items | Undefined micro-litter items | polystyrene | Zeebrugge | Spotsampling | Zeebrugge | Port of Zeebrugge
ZEE_22_01 | 2022-04-05 | Zeebrugge (700) | MIC_S_017 | Microplastics (> 100 µm) | Sediment | [6 empty] | Sludge | 10 | 1899-12-31 11:11 |  | NA | MIC_S_017_938 | B | Polystyreen | 80.91 | 0.1842 | 0.1145 | 0.1842 | 8.1743e-07 |  | NA | 1.6087 | 0.071174 | 0.49009 | Non-filaments | SC1 | opaque |  | UNDEFINED | Undefined micro-litter items | Undefined micro-litter items | polystyrene | Zeebrugge | Spotsampling | Zeebrugge | Port of Zeebrugge
ZEE_22_01 | 2022-04-05 | Zeebrugge (700) | MIC_S_017 | Microplastics (> 100 µm) | Sediment | [6 empty] | Sludge | 10 | 1899-12-31 11:11 |  | NA | MIC_S_017_939 | B | Polystyreen | 83.79 | 0.5949 | 0.2322 | 0.5949 | 6.8174e-06 |  | NA | 2.562 | 0.090632 | 0.24385 | Non-filaments | SC2 | opaque |  | UNDEFINED | Undefined micro-litter items | Undefined micro-litter items | polystyrene | Zeebrugge | Spotsampling | Zeebrugge | Port of Zeebrugge
ZEE_22_01 | 2022-04-05 | Zeebrugge (700) | MIC_S_017 | Microplastics (> 100 µm) | Sediment | [6 empty] | Sludge | 10 | 1899-12-31 11:11 |  | NA | MIC_S_017_94 | A | Polystyreen | 77.62 | 0.1826 | 0.1016 | 0.1826 | 5.711e-07 |  | NA | 1.7972 | 0.056531 | 0.41504 | Non-filaments | SC1 | opaque |  | UNDEFINED | Undefined micro-litter items | Undefined micro-litter items | polystyrene | Zeebrugge | Spotsampling | Zeebrugge | Port of Zeebrugge
ZEE_22_01 | 2022-04-05 | Zeebrugge (700) | MIC_S_017 | Microplastics (> 100 µm) | Sediment | [6 empty] | Sludge | 10 | 1899-12-31 11:11 |  | NA | MIC_S_017_940 | B | Polystyreen | 85.84 | 0.2958 | 0.1173 | 0.2958 | 8.7887e-07 |  | NA | 2.5217 | 0.046516 | 0.24972 | Non-filaments | SC1 | opaque |  | UNDEFINED | Undefined micro-litter items | Undefined micro-litter items | polystyrene | Zeebrugge | Spotsampling | Zeebrugge | Port of Zeebrugge
ZEE_22_01 | 2022-04-05 | Zeebrugge (700) | MIC_S_017 | Microplastics (> 100 µm) | Sediment | [6 empty] | Sludge | 10 | 1899-12-31 11:11 |  | NA | MIC_S_017_941 | B | Polystyreen | 87.26 | 0.4048 | 0.177 | 0.4048 | 3.0196e-06 |  | NA | 2.287 | 0.077394 | 0.28913 | Non-filaments | SC1 | opaque |  | UNDEFINED | Undefined micro-litter items | Undefined micro-litter items | polystyrene | Zeebrugge | Spotsampling | Zeebrugge | Port of Zeebrugge
ZEE_22_01 | 2022-04-05 | Zeebrugge (700) | MIC_S_017 | Microplastics (> 100 µm) | Sediment | [6 empty] | Sludge | 10 | 1899-12-31 11:11 |  | NA | MIC_S_017_942 | B | Polystyreen | 87.48 | 0.5168 | 0.2428 | 0.5168 | 7.7943e-06 |  | NA | 2.1285 | 0.11407 | 0.32202 | Non-filaments | SC2 | opaque |  | UNDEFINED | Undefined micro-litter items | Undefined micro-litter items | polystyrene | Zeebrugge | Spotsampling | Zeebrugge | Port of Zeebrugge
ZEE_22_01 | 2022-04-05 | Zeebrugge (700) | MIC_S_017 | Microplastics (> 100 µm) | Sediment | [6 empty] | Sludge | 10 | 1899-12-31 11:11 |  | NA | MIC_S_017_943 | B | Polystyreen | 88.64 | 0.3416 | 0.2249 | 0.3416 | 6.1944e-06 |  | NA | 1.5189 | 0.14807 | 0.5342 | Non-filaments | SC1 | opaque |  | UNDEFINED | Undefined micro-litter items | Undefined micro-litter items | polystyrene | Zeebrugge | Spotsampling | Zeebrugge | Port of Zeebrugge
ZEE_22_01 | 2022-04-05 | Zeebrugge (700) | MIC_S_017 | Microplastics (> 100 µm) | Sediment | [6 empty] | Sludge | 10 | 1899-12-31 11:11 |  | NA | MIC_S_017_944 | B | Polystyreen | 86.56 | 0.4451 | 0.1735 | 0.4451 | 2.844e-06 |  | NA | 2.5654 | 0.06763 | 0.24337 | Non-filaments | SC1 | opaque |  | UNDEFINED | Undefined micro-litter items | Undefined micro-litter items | polystyrene | Zeebrugge | Spotsampling | Zeebrugge | Port of Zeebrugge
ZEE_22_01 | 2022-04-05 | Zeebrugge (700) | MIC_S_017 | Microplastics (> 100 µm) | Sediment | [6 empty] | Sludge | 10 | 1899-12-31 11:11 |  | NA | MIC_S_017_945 | B | Polystyreen | 85.92 | 0.4375 | 0.1631 | 0.4375 | 2.3626e-06 |  | NA | 2.6824 | 0.060804 | 0.22762 | Non-filaments | SC1 | opaque |  | UNDEFINED | Undefined micro-litter items | Undefined micro-litter items | polystyrene | Zeebrugge | Spotsampling | Zeebrugge | Port of Zeebrugge
ZEE_22_01 | 2022-04-05 | Zeebrugge (700) | MIC_S_017 | Microplastics (> 100 µm) | Sediment | [6 empty] | Sludge | 10 | 1899-12-31 11:11 |  | NA | MIC_S_017_946 | B | Polystyreen | 79.54 | 0.1992 | 0.1099 | 0.1992 | 7.2281e-07 |  | NA | 1.8126 | 0.060633 | 0.40979 | Non-filaments | SC1 | opaque |  | UNDEFINED | Undefined micro-litter items | Undefined micro-litter items | polystyrene | Zeebrugge | Spotsampling | Zeebrugge | Port of Zeebrugge
ZEE_22_01 | 2022-04-05 | Zeebrugge (700) | MIC_S_017 | Microplastics (> 100 µm) | Sediment | [6 empty] | Sludge | 10 | 1899-12-31 11:11 |  | NA | MIC_S_017_947 | B | Polystyreen | 86.74 | 0.2716 | 0.1537 | 0.2716 | 1.9772e-06 |  | NA | 1.7671 | 0.08698 | 0.42571 | Non-filaments | SC1 | opaque |  | UNDEFINED | Undefined micro-litter items | Undefined micro-litter items | polystyrene | Zeebrugge | Spotsampling | Zeebrugge | Port of Zeebrugge
ZEE_22_01 | 2022-04-05 | Zeebrugge (700) | MIC_S_017 | Microplastics (> 100 µm) | Sediment | [6 empty] | Sludge | 10 | 1899-12-31 11:11 |  | NA | MIC_S_017_948 | B | Polystyreen | 85.97 | 0.2489 | 0.1269 | 0.2489 | 1.1128e-06 |  | NA | 1.9614 | 0.064699 | 0.36405 | Non-filaments | SC1 | opaque |  | UNDEFINED | Undefined micro-litter items | Undefined micro-litter items | polystyrene | Zeebrugge | Spotsampling | Zeebrugge | Port of Zeebrugge
ZEE_22_01 | 2022-04-05 | Zeebrugge (700) | MIC_S_017 | Microplastics (> 100 µm) | Sediment | [6 empty] | Sludge | 10 | 1899-12-31 11:11 |  | NA | MIC_S_017_949 | B | Polystyreen | 88.95 | 0.2172 | 0.0797 | 0.2172 | 2.7568e-07 |  | NA | 2.7252 | 0.029245 | 0.22228 | Non-filaments | SC1 | opaque |  | UNDEFINED | Undefined micro-litter items | Undefined micro-litter items | polystyrene | Zeebrugge | Spotsampling | Zeebrugge | Port of Zeebrugge
ZEE_22_01 | 2022-04-05 | Zeebrugge (700) | MIC_S_017 | Microplastics (> 100 µm) | Sediment | [6 empty] | Sludge | 10 | 1899-12-31 11:11 |  | NA | MIC_S_017_95 | A | Polystyreen | 79.78 | 0.2696 | 0.1196 | 0.2696 | 9.3159e-07 |  | NA | 2.2542 | 0.053057 | 0.29547 | Non-filaments | SC1 | opaque |  | UNDEFINED | Undefined micro-litter items | Undefined micro-litter items | polystyrene | Zeebrugge | Spotsampling | Zeebrugge | Port of Zeebrugge
ZEE_22_01 | 2022-04-05 | Zeebrugge (700) | MIC_S_017 | Microplastics (> 100 µm) | Sediment | [6 empty] | Sludge | 10 | 1899-12-31 11:11 |  | NA | MIC_S_017_950 | B | Polystyreen | 86.37 | 0.2263 | 0.145 | 0.2263 | 1.6601e-06 |  | NA | 1.5607 | 0.092908 | 0.51289 | Non-filaments | SC1 | opaque |  | UNDEFINED | Undefined micro-litter items | Undefined micro-litter items | polystyrene | Zeebrugge | Spotsampling | Zeebrugge | Port of Zeebrugge
ZEE_22_01 | 2022-04-05 | Zeebrugge (700) | MIC_S_017 | Microplastics (> 100 µm) | Sediment | [6 empty] | Sludge | 10 | 1899-12-31 11:11 |  | NA | MIC_S_017_951 | B | Polystyreen | 84.88 | 0.1174 | 0.0377 | 0.1174 | 2.9178e-08 |  | NA | 3.1141 | 0.012106 | 0.18197 | Non-filaments | SC1 | opaque |  | UNDEFINED | Undefined micro-litter items | Undefined micro-litter items | polystyrene | Zeebrugge | Spotsampling | Zeebrugge | Port of Zeebrugge
ZEE_22_01 | 2022-04-05 | Zeebrugge (700) | MIC_S_017 | Microplastics (> 100 µm) | Sediment | [6 empty] | Sludge | 10 | 1899-12-31 11:11 |  | NA | MIC_S_017_952 | B | Polystyreen | 82.12 | 0.2188 | 0.058 | 0.2188 | 1.0625e-07 |  | NA | 3.7724 | 0.015375 | 0.13648 | Non-filaments | SC1 | opaque |  | UNDEFINED | Undefined micro-litter items | Undefined micro-litter items | polystyrene | Zeebrugge | Spotsampling | Zeebrugge | Port of Zeebrugge
ZEE_22_01 | 2022-04-05 | Zeebrugge (700) | MIC_S_017 | Microplastics (> 100 µm) | Sediment | [6 empty] | Sludge | 10 | 1899-12-31 11:11 |  | NA | MIC_S_017_953 | B | Polystyreen | 81.3 | 0.2263 | 0.1108 | 0.2263 | 7.4072e-07 |  | NA | 2.0424 | 0.054249 | 0.3426 | Non-filaments | SC1 | opaque |  | UNDEFINED | Undefined micro-litter items | Undefined micro-litter items | polystyrene | Zeebrugge | Spotsampling | Zeebrugge | Port of Zeebrugge
ZEE_22_01 | 2022-04-05 | Zeebrugge (700) | MIC_S_017 | Microplastics (> 100 µm) | Sediment | [6 empty] | Sludge | 10 | 1899-12-31 11:11 |  | NA | MIC_S_017_954 | B | Polystyreen | 83.75 | 0.1114 | 0.0514 | 0.1114 | 7.3947e-08 |  | NA | 2.1673 | 0.023716 | 0.31341 | Non-filaments | SC1 | opaque |  | UNDEFINED | Undefined micro-litter items | Undefined micro-litter items | polystyrene | Zeebrugge | Spotsampling | Zeebrugge | Port of Zeebrugge
ZEE_22_01 | 2022-04-05 | Zeebrugge (700) | MIC_S_017 | Microplastics (> 100 µm) | Sediment | [6 empty] | Sludge | 10 | 1899-12-31 11:11 |  | NA | MIC_S_017_955 | B | Polystyreen | 88.31 | 0.1335 | 0.0679 | 0.1335 | 1.7047e-07 |  | NA | 1.9661 | 0.034535 | 0.36273 | Non-filaments | SC1 | opaque |  | UNDEFINED | Undefined micro-litter items | Undefined micro-litter items | polystyrene | Zeebrugge | Spotsampling | Zeebrugge | Port of Zeebrugge
ZEE_22_01 | 2022-04-05 | Zeebrugge (700) | MIC_S_017 | Microplastics (> 100 µm) | Sediment | [6 empty] | Sludge | 10 | 1899-12-31 11:11 |  | NA | MIC_S_017_956 | B | Polystyreen | 85.94 | 0.3395 | 0.1104 | 0.3395 | 7.3272e-07 |  | NA | 3.0752 | 0.0359 | 0.18544 | Non-filaments | SC1 | opaque |  | UNDEFINED | Undefined micro-litter items | Undefined micro-litter items | polystyrene | Zeebrugge | Spotsampling | Zeebrugge | Port of Zeebrugge
ZEE_22_01 | 2022-04-05 | Zeebrugge (700) | MIC_S_017 | Microplastics (> 100 µm) | Sediment | [6 empty] | Sludge | 10 | 1899-12-31 11:11 |  | NA | MIC_S_017_957 | B | Polystyreen | 86.6 | 0.1433 | 0.0693 | 0.1433 | 1.8123e-07 |  | NA | 2.0678 | 0.033514 | 0.3363 | Non-filaments | SC1 | opaque |  | UNDEFINED | Undefined micro-litter items | Undefined micro-litter items | polystyrene | Zeebrugge | Spotsampling | Zeebrugge | Port of Zeebrugge
ZEE_22_01 | 2022-04-05 | Zeebrugge (700) | MIC_S_017 | Microplastics (> 100 µm) | Sediment | [6 empty] | Sludge | 10 | 1899-12-31 11:11 |  | NA | MIC_S_017_958 | B | Polystyreen | 76.13 | 0.2134 | 0.1436 | 0.2134 | 1.6125e-06 |  | NA | 1.4861 | 0.096631 | 0.552 | Non-filaments | SC1 | opaque |  | UNDEFINED | Undefined micro-litter items | Undefined micro-litter items | polystyrene | Zeebrugge | Spotsampling | Zeebrugge | Port of Zeebrugge
ZEE_22_01 | 2022-04-05 | Zeebrugge (700) | MIC_S_017 | Microplastics (> 100 µm) | Sediment | [6 empty] | Sludge | 10 | 1899-12-31 11:11 |  | NA | MIC_S_017_959 | B | Polystyreen | 88.28 | 0.1152 | 0.0547 | 0.1152 | 8.9124e-08 |  | NA | 2.106 | 0.025973 | 0.32719 | Non-filaments | SC1 | opaque |  | UNDEFINED | Undefined micro-litter items | Undefined micro-litter items | polystyrene | Zeebrugge | Spotsampling | Zeebrugge | Port of Zeebrugge
ZEE_22_01 | 2022-04-05 | Zeebrugge (700) | MIC_S_017 | Microplastics (> 100 µm) | Sediment | [6 empty] | Sludge | 10 | 1899-12-31 11:11 |  | NA | MIC_S_017_96 | A | Polystyreen | 82.27 | 0.1132 | 0.0781 | 0.1132 | 2.5941e-07 |  | NA | 1.4494 | 0.053883 | 0.57307 | Non-filaments | SC1 | opaque |  | UNDEFINED | Undefined micro-litter items | Undefined micro-litter items | polystyrene | Zeebrugge | Spotsampling | Zeebrugge | Port of Zeebrugge
ZEE_22_01 | 2022-04-05 | Zeebrugge (700) | MIC_S_017 | Microplastics (> 100 µm) | Sediment | [6 empty] | Sludge | 10 | 1899-12-31 11:11 |  | NA | MIC_S_017_960 | B | Polystyreen | 86.27 | 0.253 | 0.1254 | 0.253 | 1.0738e-06 |  | NA | 2.0175 | 0.062155 | 0.34895 | Non-filaments | SC1 | opaque |  | UNDEFINED | Undefined micro-litter items | Undefined micro-litter items | polystyrene | Zeebrugge | Spotsampling | Zeebrugge | Port of Zeebrugge
ZEE_22_01 | 2022-04-05 | Zeebrugge (700) | MIC_S_017 | Microplastics (> 100 µm) | Sediment | [6 empty] | Sludge | 10 | 1899-12-31 11:11 |  | NA | MIC_S_017_961 | B | Polystyreen | 84.89 | 0.3641 | 0.199 | 0.3641 | 4.2913e-06 |  | NA | 1.8296 | 0.10876 | 0.40406 | Non-filaments | SC1 | opaque |  | UNDEFINED | Undefined micro-litter items | Undefined micro-litter items | polystyrene | Zeebrugge | Spotsampling | Zeebrugge | Port of Zeebrugge
ZEE_22_01 | 2022-04-05 | Zeebrugge (700) | MIC_S_017 | Microplastics (> 100 µm) | Sediment | [6 empty] | Sludge | 10 | 1899-12-31 11:11 |  | NA | MIC_S_017_962 | B | Polystyreen | 84.55 | 0.1811 | 0.0428 | 0.1811 | 4.2694e-08 |  | NA | 4.2313 | 0.010115 | 0.11489 | Non-filaments | SC1 | opaque |  | UNDEFINED | Undefined micro-litter items | Undefined micro-litter items | polystyrene | Zeebrugge | Spotsampling | Zeebrugge | Port of Zeebrugge
ZEE_22_01 | 2022-04-05 | Zeebrugge (700) | MIC_S_017 | Microplastics (> 100 µm) | Sediment | [6 empty] | Sludge | 10 | 1899-12-31 11:11 |  | NA | MIC_S_017_963 | B | Polystyreen | 85.6 | 0.2112 | 0.0964 | 0.2112 | 4.8782e-07 |  | NA | 2.1909 | 0.044001 | 0.30837 | Non-filaments | SC1 | opaque |  | UNDEFINED | Undefined micro-litter items | Undefined micro-litter items | polystyrene | Zeebrugge | Spotsampling | Zeebrugge | Port of Zeebrugge
ZEE_22_01 | 2022-04-05 | Zeebrugge (700) | MIC_S_017 | Microplastics (> 100 µm) | Sediment | [6 empty] | Sludge | 10 | 1899-12-31 11:11 |  | NA | MIC_S_017_964 | B | Polystyreen | 84.97 | 0.3536 | 0.1549 | 0.3536 | 2.0239e-06 |  | NA | 2.2828 | 0.067856 | 0.28994 | Non-filaments | SC1 | opaque |  | UNDEFINED | Undefined micro-litter items | Undefined micro-litter items | polystyrene | Zeebrugge | Spotsampling | Zeebrugge | Port of Zeebrugge
ZEE_22_01 | 2022-04-05 | Zeebrugge (700) | MIC_S_017 | Microplastics (> 100 µm) | Sediment | [6 empty] | Sludge | 10 | 1899-12-31 11:11 |  | NA | MIC_S_017_965 | B | Polystyreen | 81.12 | 0.2791 | 0.1438 | 0.2791 | 1.6192e-06 |  | NA | 1.9409 | 0.07409 | 0.36983 | Non-filaments | SC1 | opaque |  | UNDEFINED | Undefined micro-litter items | Undefined micro-litter items | polystyrene | Zeebrugge | Spotsampling | Zeebrugge | Port of Zeebrugge
ZEE_22_01 | 2022-04-05 | Zeebrugge (700) | MIC_S_017 | Microplastics (> 100 µm) | Sediment | [6 empty] | Sludge | 10 | 1899-12-31 11:11 |  | NA | MIC_S_017_966 | B | Polystyreen | 87.65 | 0.1928 | 0.1304 | 0.1928 | 1.2074e-06 |  | NA | 1.4785 | 0.088196 | 0.55623 | Non-filaments | SC1 | opaque |  | UNDEFINED | Undefined micro-litter items | Undefined micro-litter items | polystyrene | Zeebrugge | Spotsampling | Zeebrugge | Port of Zeebrugge
ZEE_22_01 | 2022-04-05 | Zeebrugge (700) | MIC_S_017 | Microplastics (> 100 µm) | Sediment | [6 empty] | Sludge | 10 | 1899-12-31 11:11 |  | NA | MIC_S_017_967 | B | Polystyreen | 82.09 | 0.2902 | 0.1431 | 0.2902 | 1.5957e-06 |  | NA | 2.028 | 0.070564 | 0.34627 | Non-filaments | SC1 | opaque |  | UNDEFINED | Undefined micro-litter items | Undefined micro-litter items | polystyrene | Zeebrugge | Spotsampling | Zeebrugge | Port of Zeebrugge
ZEE_22_01 | 2022-04-05 | Zeebrugge (700) | MIC_S_017 | Microplastics (> 100 µm) | Sediment | [6 empty] | Sludge | 10 | 1899-12-31 11:11 |  | NA | MIC_S_017_968 | B | Polystyreen | 83.36 | 0.1132 | 0.066 | 0.1132 | 1.5655e-07 |  | NA | 1.7152 | 0.038481 | 0.44519 | Non-filaments | SC1 | opaque |  | UNDEFINED | Undefined micro-litter items | Undefined micro-litter items | polystyrene | Zeebrugge | Spotsampling | Zeebrugge | Port of Zeebrugge
ZEE_22_01 | 2022-04-05 | Zeebrugge (700) | MIC_S_017 | Microplastics (> 100 µm) | Sediment | [6 empty] | Sludge | 10 | 1899-12-31 11:11 |  | NA | MIC_S_017_969 | B | Polystyreen | 87.41 | 0.3923 | 0.1452 | 0.3923 | 1.667e-06 |  | NA | 2.7018 | 0.053742 | 0.22518 | Non-filaments | SC1 | opaque |  | UNDEFINED | Undefined micro-litter items | Undefined micro-litter items | polystyrene | Zeebrugge | Spotsampling | Zeebrugge | Port of Zeebrugge
ZEE_22_01 | 2022-04-05 | Zeebrugge (700) | MIC_S_017 | Microplastics (> 100 µm) | Sediment | [6 empty] | Sludge | 10 | 1899-12-31 11:11 |  | NA | MIC_S_017_97 | A | Polystyreen | 78.88 | 0.2037 | 0.1124 | 0.2037 | 7.7327e-07 |  | NA | 1.8123 | 0.062021 | 0.40989 | Non-filaments | SC1 | opaque |  | UNDEFINED | Undefined micro-litter items | Undefined micro-litter items | polystyrene | Zeebrugge | Spotsampling | Zeebrugge | Port of Zeebrugge
ZEE_22_01 | 2022-04-05 | Zeebrugge (700) | MIC_S_017 | Microplastics (> 100 µm) | Sediment | [6 empty] | Sludge | 10 | 1899-12-31 11:11 |  | NA | MIC_S_017_970 | B | Polystyreen | 88.75 | 0.1591 | 0.1184 | 0.1591 | 9.0383e-07 |  | NA | 1.3438 | 0.088112 | 0.64198 | Non-filaments | SC1 | opaque |  | UNDEFINED | Undefined micro-litter items | Undefined micro-litter items | polystyrene | Zeebrugge | Spotsampling | Zeebrugge | Port of Zeebrugge
ZEE_22_01 | 2022-04-05 | Zeebrugge (700) | MIC_S_017 | Microplastics (> 100 µm) | Sediment | [6 empty] | Sludge | 10 | 1899-12-31 11:11 |  | NA | MIC_S_017_971 | B | Polystyreen | 89.23 | 0.1509 | 0.0576 | 0.1509 | 1.0406e-07 |  | NA | 2.6198 | 0.021986 | 0.23583 | Non-filaments | SC1 | opaque |  | UNDEFINED | Undefined micro-litter items | Undefined micro-litter items | polystyrene | Zeebrugge | Spotsampling | Zeebrugge | Port of Zeebrugge
ZEE_22_01 | 2022-04-05 | Zeebrugge (700) | MIC_S_017 | Microplastics (> 100 µm) | Sediment | [6 empty] | Sludge | 10 | 1899-12-31 11:11 |  | NA | MIC_S_017_972 | B | Polystyreen | 78.99 | 0.2251 | 0.1298 | 0.2251 | 1.1908e-06 |  | NA | 1.7342 | 0.074847 | 0.43787 | Non-filaments | SC1 | opaque |  | UNDEFINED | Undefined micro-litter items | Undefined micro-litter items | polystyrene | Zeebrugge | Spotsampling | Zeebrugge | Port of Zeebrugge
ZEE_22_01 | 2022-04-05 | Zeebrugge (700) | MIC_S_017 | Microplastics (> 100 µm) | Sediment | [6 empty] | Sludge | 10 | 1899-12-31 11:11 |  | NA | MIC_S_017_973 | B | Polystyreen | 86.27 | 0.1584 | 0.0329 | 0.1584 | 1.9392e-08 |  | NA | 4.8146 | 0.0068334 | 0.094659 | Non-filaments | SC1 | opaque |  | UNDEFINED | Undefined micro-litter items | Undefined micro-litter items | polystyrene | Zeebrugge | Spotsampling | Zeebrugge | Port of Zeebrugge
ZEE_22_01 | 2022-04-05 | Zeebrugge (700) | MIC_S_017 | Microplastics (> 100 µm) | Sediment | [6 empty] | Sludge | 10 | 1899-12-31 11:11 |  | NA | MIC_S_017_974 | B | Polystyreen | 79.8 | 0.189 | 0.0418 | 0.189 | 3.977e-08 |  | NA | 4.5215 | 0.0092447 | 0.10401 | Non-filaments | SC1 | opaque |  | UNDEFINED | Undefined micro-litter items | Undefined micro-litter items | polystyrene | Zeebrugge | Spotsampling | Zeebrugge | Port of Zeebrugge
ZEE_22_01 | 2022-04-05 | Zeebrugge (700) | MIC_S_017 | Microplastics (> 100 µm) | Sediment | [6 empty] | Sludge | 10 | 1899-12-31 11:11 |  | NA | MIC_S_017_975 | B | Polystyreen | 85.01 | 0.2942 | 0.0857 | 0.2942 | 3.4275e-07 |  | NA | 3.4329 | 0.024964 | 0.15722 | Non-filaments | SC1 | opaque |  | UNDEFINED | Undefined micro-litter items | Undefined micro-litter items | polystyrene | Zeebrugge | Spotsampling | Zeebrugge | Port of Zeebrugge
ZEE_22_01 | 2022-04-05 | Zeebrugge (700) | MIC_S_017 | Microplastics (> 100 µm) | Sediment | [6 empty] | Sludge | 10 | 1899-12-31 11:11 |  | NA | MIC_S_017_976 | B | Polystyreen | 89.13 | 0.1132 | 0.0628 | 0.1132 | 1.3487e-07 |  | NA | 1.8025 | 0.03484 | 0.41321 | Non-filaments | SC1 | opaque |  | UNDEFINED | Undefined micro-litter items | Undefined micro-litter items | polystyrene | Zeebrugge | Spotsampling | Zeebrugge | Port of Zeebrugge
ZEE_22_01 | 2022-04-05 | Zeebrugge (700) | MIC_S_017 | Microplastics (> 100 µm) | Sediment | [6 empty] | Sludge | 10 | 1899-12-31 11:11 |  | NA | MIC_S_017_977 | B | Polyethyleen | 75.31 | 0.3546 | 0.2227 | 0.3546 | 5.1469e-06 |  | NA | 1.5923 | 0.13986 | 0.49771 | Non-filaments | SC1 | opaque |  | UNDEFINED | Undefined micro-litter items | Undefined micro-litter items | polyethylene | Zeebrugge | Spotsampling | Zeebrugge | Port of Zeebrugge
ZEE_22_01 | 2022-04-05 | Zeebrugge (700) | MIC_S_017 | Microplastics (> 100 µm) | Sediment | [6 empty] | Sludge | 10 | 1899-12-31 11:11 |  | NA | MIC_S_017_978 | B | Polystyreen | 82.27 | 0.4287 | 0.1624 | 0.4287 | 2.3323e-06 |  | NA | 2.6398 | 0.06152 | 0.23316 | Non-filaments | SC1 | opaque |  | UNDEFINED | Undefined micro-litter items | Undefined micro-litter items | polystyrene | Zeebrugge | Spotsampling | Zeebrugge | Port of Zeebrugge
ZEE_22_01 | 2022-04-05 | Zeebrugge (700) | MIC_S_017 | Microplastics (> 100 µm) | Sediment | [6 empty] | Sludge | 10 | 1899-12-31 11:11 |  | NA | MIC_S_017_979 | B | Polystyreen | 87.06 | 0.1015 | 0.0678 | 0.1015 | 1.6972e-07 |  | NA | 1.4971 | 0.045289 | 0.54594 | Non-filaments | SC1 | opaque |  | UNDEFINED | Undefined micro-litter items | Undefined micro-litter items | polystyrene | Zeebrugge | Spotsampling | Zeebrugge | Port of Zeebrugge
ZEE_22_01 | 2022-04-05 | Zeebrugge (700) | MIC_S_017 | Microplastics (> 100 µm) | Sediment | [6 empty] | Sludge | 10 | 1899-12-31 11:11 |  | NA | MIC_S_017_98 | A | Polystyreen | 76.65 | 0.264 | 0.1249 | 0.264 | 1.061e-06 |  | NA | 2.1137 | 0.059091 | 0.32542 | Non-filaments | SC1 | opaque |  | UNDEFINED | Undefined micro-litter items | Undefined micro-litter items | polystyrene | Zeebrugge | Spotsampling | Zeebrugge | Port of Zeebrugge
ZEE_22_01 | 2022-04-05 | Zeebrugge (700) | MIC_S_017 | Microplastics (> 100 µm) | Sediment | [6 empty] | Sludge | 10 | 1899-12-31 11:11 |  | NA | MIC_S_017_980 | B | Polypropyleen | 76.71 | 0.1886 | 0.1087 | 0.1886 | 5.5817e-07 |  | NA | 1.7351 | 0.062649 | 0.43755 | Non-filaments | SC1 | opaque |  | UNDEFINED | Undefined micro-litter items | Undefined micro-litter items | polypropylene | Zeebrugge | Spotsampling | Zeebrugge | Port of Zeebrugge
ZEE_22_01 | 2022-04-05 | Zeebrugge (700) | MIC_S_017 | Microplastics (> 100 µm) | Sediment | [6 empty] | Sludge | 10 | 1899-12-31 11:11 |  | NA | MIC_S_017_981 | B | Polystyreen | 81.65 | 0.1343 | 0.1084 | 0.1343 | 6.9362e-07 |  | NA | 1.2389 | 0.087495 | 0.72515 | Non-filaments | SC1 | opaque |  | UNDEFINED | Undefined micro-litter items | Undefined micro-litter items | polystyrene | Zeebrugge | Spotsampling | Zeebrugge | Port of Zeebrugge
ZEE_22_01 | 2022-04-05 | Zeebrugge (700) | MIC_S_017 | Microplastics (> 100 µm) | Sediment | [6 empty] | Sludge | 10 | 1899-12-31 11:11 |  | NA | MIC_S_017_982 | B | Polystyreen | 88.14 | 0.4375 | 0.1807 | 0.4375 | 3.213e-06 |  | NA | 2.4211 | 0.074634 | 0.26544 | Non-filaments | SC1 | opaque |  | UNDEFINED | Undefined micro-litter items | Undefined micro-litter items | polystyrene | Zeebrugge | Spotsampling | Zeebrugge | Port of Zeebrugge
ZEE_22_01 | 2022-04-05 | Zeebrugge (700) | MIC_S_017 | Microplastics (> 100 µm) | Sediment | [6 empty] | Sludge | 10 | 1899-12-31 11:11 |  | NA | MIC_S_017_983 | B | Polystyreen | 90.66 | 0.132 | 0.062 | 0.132 | 1.2978e-07 |  | NA | 2.129 | 0.029121 | 0.3219 | Non-filaments | SC1 | opaque |  | UNDEFINED | Undefined micro-litter items | Undefined micro-litter items | polystyrene | Zeebrugge | Spotsampling | Zeebrugge | Port of Zeebrugge
ZEE_22_01 | 2022-04-05 | Zeebrugge (700) | MIC_S_017 | Microplastics (> 100 µm) | Sediment | [6 empty] | Sludge | 10 | 1899-12-31 11:11 |  | NA | MIC_S_017_984 | B | Polystyreen | 84.36 | 0.2264 | 0.0861 | 0.2264 | 3.4757e-07 |  | NA | 2.6295 | 0.032744 | 0.23453 | Non-filaments | SC1 | opaque |  | UNDEFINED | Undefined micro-litter items | Undefined micro-litter items | polystyrene | Zeebrugge | Spotsampling | Zeebrugge | Port of Zeebrugge
ZEE_22_01 | 2022-04-05 | Zeebrugge (700) | MIC_S_017 | Microplastics (> 100 µm) | Sediment | [6 empty] | Sludge | 10 | 1899-12-31 11:11 |  | NA | MIC_S_017_985 | B | Polyethyleen | 76.54 | 0.2228 | 0.106 | 0.2228 | 5.5502e-07 |  | NA | 2.1019 | 0.050431 | 0.32816 | Non-filaments | SC1 | opaque |  | UNDEFINED | Undefined micro-litter items | Undefined micro-litter items | polyethylene | Zeebrugge | Spotsampling | Zeebrugge | Port of Zeebrugge
ZEE_22_01 | 2022-04-05 | Zeebrugge (700) | MIC_S_017 | Microplastics (> 100 µm) | Sediment | [6 empty] | Sludge | 10 | 1899-12-31 11:11 |  | NA | MIC_S_017_986 | B | Polystyreen | 87.05 | 0.3378 | 0.1195 | 0.3378 | 9.2926e-07 |  | NA | 2.8268 | 0.042274 | 0.21041 | Non-filaments | SC1 | opaque |  | UNDEFINED | Undefined micro-litter items | Undefined micro-litter items | polystyrene | Zeebrugge | Spotsampling | Zeebrugge | Port of Zeebrugge
ZEE_22_01 | 2022-04-05 | Zeebrugge (700) | MIC_S_017 | Microplastics (> 100 µm) | Sediment | [6 empty] | Sludge | 10 | 1899-12-31 11:11 |  | NA | MIC_S_017_987 | B | Polystyreen | 85.03 | 0.2414 | 0.1369 | 0.2414 | 1.3971e-06 |  | NA | 1.7633 | 0.077637 | 0.42707 | Non-filaments | SC1 | opaque |  | UNDEFINED | Undefined micro-litter items | Undefined micro-litter items | polystyrene | Zeebrugge | Spotsampling | Zeebrugge | Port of Zeebrugge
ZEE_22_01 | 2022-04-05 | Zeebrugge (700) | MIC_S_017 | Microplastics (> 100 µm) | Sediment | [6 empty] | Sludge | 10 | 1899-12-31 11:11 |  | NA | MIC_S_017_988 | B | Polystyreen | 86.54 | 0.7619 | 0.3356 | 0.7619 | 2.0582e-05 |  | NA | 2.2703 | 0.14782 | 0.29234 | Non-filaments | SC2 | opaque |  | UNDEFINED | Undefined micro-litter items | Undefined micro-litter items | polystyrene | Zeebrugge | Spotsampling | Zeebrugge | Port of Zeebrugge
ZEE_22_01 | 2022-04-05 | Zeebrugge (700) | MIC_S_017 | Microplastics (> 100 µm) | Sediment | [6 empty] | Sludge | 10 | 1899-12-31 11:11 |  | NA | MIC_S_017_989 | B | Polystyreen | 86.9 | 0.2704 | 0.1763 | 0.2704 | 2.9839e-06 |  | NA | 1.5337 | 0.11495 | 0.52646 | Non-filaments | SC1 | opaque |  | UNDEFINED | Undefined micro-litter items | Undefined micro-litter items | polystyrene | Zeebrugge | Spotsampling | Zeebrugge | Port of Zeebrugge
ZEE_22_01 | 2022-04-05 | Zeebrugge (700) | MIC_S_017 | Microplastics (> 100 µm) | Sediment | [6 empty] | Sludge | 10 | 1899-12-31 11:11 |  | NA | MIC_S_017_99 | A | Polystyreen | 78.64 | 0.1788 | 0.0887 | 0.1788 | 3.8002e-07 |  | NA | 2.0158 | 0.044003 | 0.34941 | Non-filaments | SC1 | opaque |  | UNDEFINED | Undefined micro-litter items | Undefined micro-litter items | polystyrene | Zeebrugge | Spotsampling | Zeebrugge | Port of Zeebrugge
ZEE_22_01 | 2022-04-05 | Zeebrugge (700) | MIC_S_017 | Microplastics (> 100 µm) | Sediment | [6 empty] | Sludge | 10 | 1899-12-31 11:11 |  | NA | MIC_S_017_990 | B | Polystyreen | 87.07 | 0.2774 | 0.186 | 0.2774 | 3.5041e-06 |  | NA | 1.4914 | 0.12472 | 0.54905 | Non-filaments | SC1 | opaque |  | UNDEFINED | Undefined micro-litter items | Undefined micro-litter items | polystyrene | Zeebrugge | Spotsampling | Zeebrugge | Port of Zeebrugge
ZEE_22_01 | 2022-04-05 | Zeebrugge (700) | MIC_S_017 | Microplastics (> 100 µm) | Sediment | [6 empty] | Sludge | 10 | 1899-12-31 11:11 |  | NA | MIC_S_017_991 | B | Polystyreen | 87.63 | 0.213 | 0.1276 | 0.213 | 1.1313e-06 |  | NA | 1.6693 | 0.07644 | 0.46367 | Non-filaments | SC1 | opaque |  | UNDEFINED | Undefined micro-litter items | Undefined micro-litter items | polystyrene | Zeebrugge | Spotsampling | Zeebrugge | Port of Zeebrugge
ZEE_22_01 | 2022-04-05 | Zeebrugge (700) | MIC_S_017 | Microplastics (> 100 µm) | Sediment | [6 empty] | Sludge | 10 | 1899-12-31 11:11 |  | NA | MIC_S_017_992 | B | Polystyreen | 86 | 0.1486 | 0.1024 | 0.1486 | 5.847e-07 |  | NA | 1.4512 | 0.070564 | 0.57203 | Non-filaments | SC1 | opaque |  | UNDEFINED | Undefined micro-litter items | Undefined micro-litter items | polystyrene | Zeebrugge | Spotsampling | Zeebrugge | Port of Zeebrugge
ZEE_22_01 | 2022-04-05 | Zeebrugge (700) | MIC_S_017 | Microplastics (> 100 µm) | Sediment | [6 empty] | Sludge | 10 | 1899-12-31 11:11 |  | NA | MIC_S_017_993 | B | Polypropyleen | 76.12 | 0.2263 | 0.0989 | 0.2263 | 4.204e-07 |  | NA | 2.2882 | 0.043222 | 0.28891 | Non-filaments | SC1 | opaque |  | UNDEFINED | Undefined micro-litter items | Undefined micro-litter items | polypropylene | Zeebrugge | Spotsampling | Zeebrugge | Port of Zeebrugge
ZEE_22_01 | 2022-04-05 | Zeebrugge (700) | MIC_S_017 | Microplastics (> 100 µm) | Sediment | [6 empty] | Sludge | 10 | 1899-12-31 11:11 |  | NA | MIC_S_017_994 | B | Polystyreen | 87.95 | 0.4074 | 0.2579 | 0.4074 | 9.3408e-06 |  | NA | 1.5797 | 0.16326 | 0.50367 | Non-filaments | SC1 | opaque |  | UNDEFINED | Undefined micro-litter items | Undefined micro-litter items | polystyrene | Zeebrugge | Spotsampling | Zeebrugge | Port of Zeebrugge
ZEE_22_01 | 2022-04-05 | Zeebrugge (700) | MIC_S_017 | Microplastics (> 100 µm) | Sediment | [6 empty] | Sludge | 10 | 1899-12-31 11:11 |  | NA | MIC_S_017_995 | B | Polystyreen | 83.41 | 0.1282 | 0.0492 | 0.1282 | 6.4853e-08 |  | NA | 2.6057 | 0.018882 | 0.23775 | Non-filaments | SC1 | opaque |  | UNDEFINED | Undefined micro-litter items | Undefined micro-litter items | polystyrene | Zeebrugge | Spotsampling | Zeebrugge | Port of Zeebrugge
ZEE_22_01 | 2022-04-05 | Zeebrugge (700) | MIC_S_017 | Microplastics (> 100 µm) | Sediment | [6 empty] | Sludge | 10 | 1899-12-31 11:11 |  | NA | MIC_S_017_996 | B | Polystyreen | 82.66 | 0.4373 | 0.231 | 0.4373 | 6.7122e-06 |  | NA | 1.8931 | 0.12202 | 0.38393 | Non-filaments | SC1 | opaque |  | UNDEFINED | Undefined micro-litter items | Undefined micro-litter items | polystyrene | Zeebrugge | Spotsampling | Zeebrugge | Port of Zeebrugge
ZEE_22_01 | 2022-04-05 | Zeebrugge (700) | MIC_S_017 | Microplastics (> 100 µm) | Sediment | [6 empty] | Sludge | 10 | 1899-12-31 11:11 |  | NA | MIC_S_017_997 | B | Polystyreen | 87.65 | 0.5702 | 0.2305 | 0.5702 | 6.6688e-06 |  | NA | 2.4738 | 0.093178 | 0.25702 | Non-filaments | SC2 | opaque |  | UNDEFINED | Undefined micro-litter items | Undefined micro-litter items | polystyrene | Zeebrugge | Spotsampling | Zeebrugge | Port of Zeebrugge
ZEE_22_01 | 2022-04-05 | Zeebrugge (700) | MIC_S_017 | Microplastics (> 100 µm) | Sediment | [6 empty] | Sludge | 10 | 1899-12-31 11:11 |  | NA | MIC_S_017_998 | B | Polystyreen | 85.24 | 0.6185 | 0.3527 | 0.6185 | 2.3892e-05 |  | NA | 1.7536 | 0.20113 | 0.43062 | Non-filaments | SC2 | opaque |  | UNDEFINED | Undefined micro-litter items | Undefined micro-litter items | polystyrene | Zeebrugge | Spotsampling | Zeebrugge | Port of Zeebrugge
ZEE_22_01 | 2022-04-05 | Zeebrugge (700) | MIC_S_017 | Microplastics (> 100 µm) | Sediment | [6 empty] | Sludge | 10 | 1899-12-31 11:11 |  | NA | MIC_S_017_999 | B | Polystyreen | 86.43 | 0.1282 | 0.0531 | 0.1282 | 8.153e-08 |  | NA | 2.4143 | 0.021994 | 0.26657 | Non-filaments | SC1 | opaque |  | UNDEFINED | Undefined micro-litter items | Undefined micro-litter items | polystyrene | Zeebrugge | Spotsampling | Zeebrugge | Port of Zeebrugge
SH_22_03 | 2022-04-05 | River Scheldt (Breskens) | MIC_S_018 | Microplastics (> 100 µm) | Sediment | [6 empty] | Sand | 17 | 1899-12-31 13:05 |  | NA | MIC_S_018_1 | A | Polypropyleen | 76.23 | 0.1509 | 0.0663 | 0.1509 | 1.2665e-07 |  | NA | 2.276 | 0.02913 | 0.29123 | Non-filaments | SC1 | opaque |  | UNDEFINED | Undefined micro-litter items | Undefined micro-litter items | polypropylene | River Scheldt | Spotsampling | Breskens | River Scheldt (Downstream)
SH_22_03 | 2022-04-05 | River Scheldt (Breskens) | MIC_S_018 | Microplastics (> 100 µm) | Sediment | [6 empty] | Sand | 17 | 1899-12-31 13:05 |  | NA | MIC_S_018_10 | C | Polystyreen | 77.95 | 0.2298 | 0.1031 | 0.2298 | 5.9677e-07 |  | NA | 2.2289 | 0.046256 | 0.30051 | Non-filaments | SC1 | opaque |  | UNDEFINED | Undefined micro-litter items | Undefined micro-litter items | polystyrene | River Scheldt | Spotsampling | Breskens | River Scheldt (Downstream)
SH_22_03 | 2022-04-05 | River Scheldt (Breskens) | MIC_S_018 | Microplastics (> 100 µm) | Sediment | [6 empty] | Sand | 17 | 1899-12-31 13:05 |  | NA | MIC_S_018_11 | C | Polystyreen | 80.27 | 0.1132 | 0.0608 | 0.1132 | 1.2239e-07 |  | NA | 1.8618 | 0.032656 | 0.39363 | Non-filaments | SC1 | opaque |  | UNDEFINED | Undefined micro-litter items | Undefined micro-litter items | polystyrene | River Scheldt | Spotsampling | Breskens | River Scheldt (Downstream)
SH_22_03 | 2022-04-05 | River Scheldt (Breskens) | MIC_S_018 | Microplastics (> 100 µm) | Sediment | [6 empty] | Sand | 17 | 1899-12-31 13:05 |  | NA | MIC_S_018_12 | C | Polystyreen | 79.89 | 0.108 | 0.0919 | 0.108 | 4.2265e-07 |  | NA | 1.1752 | 0.0782 | 0.78494 | Non-filaments | SC1 | opaque |  | UNDEFINED | Undefined micro-litter items | Undefined micro-litter items | polystyrene | River Scheldt | Spotsampling | Breskens | River Scheldt (Downstream)
SH_22_03 | 2022-04-05 | River Scheldt (Breskens) | MIC_S_018 | Microplastics (> 100 µm) | Sediment | [6 empty] | Sand | 17 | 1899-12-31 13:05 |  | NA | MIC_S_018_13 | C | Polystyreen | 75.99 | 0.1282 | 0.0548 | 0.1282 | 8.9614e-08 |  | NA | 2.3394 | 0.023425 | 0.27947 | Non-filaments | SC1 | opaque |  | UNDEFINED | Undefined micro-litter items | Undefined micro-litter items | polystyrene | River Scheldt | Spotsampling | Breskens | River Scheldt (Downstream)
SH_22_03 | 2022-04-05 | River Scheldt (Breskens) | MIC_S_018 | Microplastics (> 100 µm) | Sediment | [6 empty] | Sand | 17 | 1899-12-31 13:05 |  | NA | MIC_S_018_14 | C | Polystyreen | 78.87 | 0.1207 | 0.0606 | 0.1207 | 1.2119e-07 |  | NA | 1.9917 | 0.030426 | 0.35575 | Non-filaments | SC1 | opaque |  | UNDEFINED | Undefined micro-litter items | Undefined micro-litter items | polystyrene | River Scheldt | Spotsampling | Breskens | River Scheldt (Downstream)
SH_22_03 | 2022-04-05 | River Scheldt (Breskens) | MIC_S_018 | Microplastics (> 100 µm) | Sediment | [6 empty] | Sand | 17 | 1899-12-31 13:05 |  | NA | MIC_S_018_15 | C | Polystyreen | 77.09 | 0.1056 | 0.0611 | 0.1056 | 1.2421e-07 |  | NA | 1.7283 | 0.035352 | 0.44011 | Non-filaments | SC1 | opaque |  | UNDEFINED | Undefined micro-litter items | Undefined micro-litter items | polystyrene | River Scheldt | Spotsampling | Breskens | River Scheldt (Downstream)
SH_22_03 | 2022-04-05 | River Scheldt (Breskens) | MIC_S_018 | Microplastics (> 100 µm) | Sediment | [6 empty] | Sand | 17 | 1899-12-31 13:05 |  | NA | MIC_S_018_16 | C | Polyethyleen tereftalate | 77.33 | 0.2126 | 0.1231 | 0.2126 | 9.3766e-07 |  | NA | 1.7271 | 0.071278 | 0.4406 | Non-filaments | SC1 | opaque |  | UNDEFINED | Undefined micro-litter items | Undefined micro-litter items | polyester | River Scheldt | Spotsampling | Breskens | River Scheldt (Downstream)
SH_22_03 | 2022-04-05 | River Scheldt (Breskens) | MIC_S_018 | Microplastics (> 100 µm) | Sediment | [6 empty] | Sand | 17 | 1899-12-31 13:05 |  | NA | MIC_S_018_17 | C | Polyethyleen tereftalate | 75.36 | 0.1056 | 0.0549 | 0.1056 | 8.3174e-08 |  | NA | 1.9235 | 0.028542 | 0.37485 | Non-filaments | SC1 | opaque |  | UNDEFINED | Undefined micro-litter items | Undefined micro-litter items | polyester | River Scheldt | Spotsampling | Breskens | River Scheldt (Downstream)
SH_22_03 | 2022-04-05 | River Scheldt (Breskens) | MIC_S_018 | Microplastics (> 100 µm) | Sediment | [6 empty] | Sand | 17 | 1899-12-31 13:05 |  | NA | MIC_S_018_18 | C | Polyethyleen tereftalate | 75.96 | 0.6639 | 0.4491 | 0.6639 | 4.553e-05 |  | NA | 1.4783 | 0.3038 | 0.55637 | Non-filaments | SC2 | opaque |  | UNDEFINED | Undefined micro-litter items | Undefined micro-litter items | polyester | River Scheldt | Spotsampling | Breskens | River Scheldt (Downstream)
SH_22_03 | 2022-04-05 | River Scheldt (Breskens) | MIC_S_018 | Microplastics (> 100 µm) | Sediment | [6 empty] | Sand | 17 | 1899-12-31 13:05 |  | NA | MIC_S_018_19 | C | Polyethyleen tereftalate | 76.63 | 0.166 | 0.1319 | 0.166 | 1.1535e-06 |  | NA | 1.2585 | 0.1048 | 0.70828 | Non-filaments | SC1 | opaque |  | UNDEFINED | Undefined micro-litter items | Undefined micro-litter items | polyester | River Scheldt | Spotsampling | Breskens | River Scheldt (Downstream)
SH_22_03 | 2022-04-05 | River Scheldt (Breskens) | MIC_S_018 | Microplastics (> 100 µm) | Sediment | [6 empty] | Sand | 17 | 1899-12-31 13:05 |  | NA | MIC_S_018_2 | A | Polyacrilamide | 75.19 | 0.1026 | 0.0586 | 0.1026 | 1.2644e-07 |  | NA | 1.7509 | 0.033469 | 0.43164 | Non-filaments | SC1 | opaque |  | UNDEFINED | Undefined micro-litter items | Undefined micro-litter items | polyacrilamide | River Scheldt | Spotsampling | Breskens | River Scheldt (Downstream)
SH_22_03 | 2022-04-05 | River Scheldt (Breskens) | MIC_S_018 | Microplastics (> 100 µm) | Sediment | [6 empty] | Sand | 17 | 1899-12-31 13:05 |  | NA | MIC_S_018_3 | A | Polyethyleen | 78.47 | 0.1207 | 0.1147 | 0.1207 | 7.032e-07 |  | NA | 1.0523 | 0.109 | 0.92637 | Non-filaments | SC1 | opaque |  | UNDEFINED | Undefined micro-litter items | Undefined micro-litter items | polyethylene | River Scheldt | Spotsampling | Breskens | River Scheldt (Downstream)
SH_22_03 | 2022-04-05 | River Scheldt (Breskens) | MIC_S_018 | Microplastics (> 100 µm) | Sediment | [6 empty] | Sand | 17 | 1899-12-31 13:05 |  | NA | MIC_S_018_4 | A | Polyethyleen tereftalate | 79.74 | 2.048 | 0.3283 | 2.048 | 1.7786e-05 |  | NA | 6.2382 | 0.052627 | 0.064182 | Non-filaments | SC3 | opaque |  | UNDEFINED | Undefined micro-litter items | Undefined micro-litter items | polyester | River Scheldt | Spotsampling | Breskens | River Scheldt (Downstream)
SH_22_03 | 2022-04-05 | River Scheldt (Breskens) | MIC_S_018 | Microplastics (> 100 µm) | Sediment | [6 empty] | Sand | 17 | 1899-12-31 13:05 |  | NA | MIC_S_018_5 | B | Polypropyleen | 83.05 | 0.4875 | 0.3453 | 0.4875 | 1.7892e-05 |  | NA | 1.4118 | 0.24458 | 0.59612 | Non-filaments | SC1 | opaque |  | UNDEFINED | Undefined micro-litter items | Undefined micro-litter items | polypropylene | River Scheldt | Spotsampling | Breskens | River Scheldt (Downstream)
SH_22_03 | 2022-04-05 | River Scheldt (Breskens) | MIC_S_018 | Microplastics (> 100 µm) | Sediment | [6 empty] | Sand | 17 | 1899-12-31 13:05 |  | NA | MIC_S_018_6 | C | Polyacrilamide | 75.71 | 0.1132 | 0.0621 | 0.1132 | 1.5047e-07 |  | NA | 1.8229 | 0.034067 | 0.40632 | Non-filaments | SC1 | opaque |  | UNDEFINED | Undefined micro-litter items | Undefined micro-litter items | polyacrilamide | River Scheldt | Spotsampling | Breskens | River Scheldt (Downstream)
SH_22_03 | 2022-04-05 | River Scheldt (Breskens) | MIC_S_018 | Microplastics (> 100 µm) | Sediment | [6 empty] | Sand | 17 | 1899-12-31 13:05 |  | NA | MIC_S_018_7 | C | Polyacrilamide | 75.13 | 0.1056 | 0.0549 | 0.1056 | 1.0397e-07 |  | NA | 1.9235 | 0.028542 | 0.37485 | Non-filaments | SC1 | opaque |  | UNDEFINED | Undefined micro-litter items | Undefined micro-litter items | polyacrilamide | River Scheldt | Spotsampling | Breskens | River Scheldt (Downstream)
SH_22_03 | 2022-04-05 | River Scheldt (Breskens) | MIC_S_018 | Microplastics (> 100 µm) | Sediment | [6 empty] | Sand | 17 | 1899-12-31 13:05 |  | NA | MIC_S_018_8 | C | Polyacrilamide | 75.52 | 0.1152 | 0.0384 | 0.1152 | 3.5577e-08 |  | NA | 3 | 0.0128 | 0.19245 | Non-filaments | SC1 | opaque |  | UNDEFINED | Undefined micro-litter items | Undefined micro-litter items | polyacrilamide | River Scheldt | Spotsampling | Breskens | River Scheldt (Downstream)
SH_22_03 | 2022-04-05 | River Scheldt (Breskens) | MIC_S_018 | Microplastics (> 100 µm) | Sediment | [6 empty] | Sand | 17 | 1899-12-31 13:05 |  | NA | MIC_S_018_9 | C | Polyacrilamide | 76.34 | 0.1088 | 0.04 | 0.1088 | 4.0212e-08 |  | NA | 2.72 | 0.014706 | 0.22292 | Non-filaments | SC1 | opaque |  | UNDEFINED | Undefined micro-litter items | Undefined micro-litter items | polyacrilamide | River Scheldt | Spotsampling | Breskens | River Scheldt (Downstream)
SH_22_03 | 2022-04-05 | River Scheldt (Terneuzen) | MIC_S_019 | Microplastics (> 100 µm) | Sediment | [6 empty] | Sand | 10 | 1899-12-31 14:25 |  | NA | MIC_S_019_1 | A | Polystyreen | 84.55 | 0.1056 | 0.0803 | 0.1056 | 2.8195e-07 |  | NA | 1.3151 | 0.061061 | 0.6631 | Non-filaments | SC1 | opaque |  | UNDEFINED | Undefined micro-litter items | Undefined micro-litter items | polystyrene | River Scheldt | Spotsampling | Terneuzen | River Scheldt (Downstream)
SH_22_03 | 2022-04-05 | River Scheldt (Terneuzen) | MIC_S_019 | Microplastics (> 100 µm) | Sediment | [6 empty] | Sand | 10 | 1899-12-31 14:25 |  | NA | MIC_S_019_10 | A | Polystyreen | 81.83 | 0.2653 | 0.1611 | 0.2653 | 2.2768e-06 |  | NA | 1.6468 | 0.097826 | 0.47319 | Non-filaments | SC1 | opaque |  | UNDEFINED | Undefined micro-litter items | Undefined micro-litter items | polystyrene | River Scheldt | Spotsampling | Terneuzen | River Scheldt (Downstream)
SH_22_03 | 2022-04-05 | River Scheldt (Terneuzen) | MIC_S_019 | Microplastics (> 100 µm) | Sediment | [6 empty] | Sand | 10 | 1899-12-31 14:25 |  | NA | MIC_S_019_100 | A | Polyethyleen tereftalate | 78.95 | 0.132 | 0.0741 | 0.132 | 2.0451e-07 |  | NA | 1.7814 | 0.041597 | 0.4206 | Non-filaments | SC1 | opaque |  | UNDEFINED | Undefined micro-litter items | Undefined micro-litter items | polyester | River Scheldt | Spotsampling | Terneuzen | River Scheldt (Downstream)
SH_22_03 | 2022-04-05 | River Scheldt (Terneuzen) | MIC_S_019 | Microplastics (> 100 µm) | Sediment | [6 empty] | Sand | 10 | 1899-12-31 14:25 |  | NA | MIC_S_019_101 | A | Polystyreen | 76.15 | 0.241 | 0.1247 | 0.241 | 1.0559e-06 |  | NA | 1.9326 | 0.064523 | 0.3722 | Non-filaments | SC1 | opaque |  | UNDEFINED | Undefined micro-litter items | Undefined micro-litter items | polystyrene | River Scheldt | Spotsampling | Terneuzen | River Scheldt (Downstream)
SH_22_03 | 2022-04-05 | River Scheldt (Terneuzen) | MIC_S_019 | Microplastics (> 100 µm) | Sediment | [6 empty] | Sand | 10 | 1899-12-31 14:25 |  | NA | MIC_S_019_102 | A | Polystyreen | 75.73 | 0.2735 | 0.1293 | 0.2735 | 1.1771e-06 |  | NA | 2.1152 | 0.061128 | 0.32506 | Non-filaments | SC1 | opaque |  | UNDEFINED | Undefined micro-litter items | Undefined micro-litter items | polystyrene | River Scheldt | Spotsampling | Terneuzen | River Scheldt (Downstream)
SH_22_03 | 2022-04-05 | River Scheldt (Terneuzen) | MIC_S_019 | Microplastics (> 100 µm) | Sediment | [6 empty] | Sand | 10 | 1899-12-31 14:25 |  | NA | MIC_S_019_103 | A | Polystyreen | 79.94 | 0.2239 | 0.1197 | 0.2239 | 9.3393e-07 |  | NA | 1.8705 | 0.063993 | 0.39089 | Non-filaments | SC1 | opaque |  | UNDEFINED | Undefined micro-litter items | Undefined micro-litter items | polystyrene | River Scheldt | Spotsampling | Terneuzen | River Scheldt (Downstream)
SH_22_03 | 2022-04-05 | River Scheldt (Terneuzen) | MIC_S_019 | Microplastics (> 100 µm) | Sediment | [6 empty] | Sand | 10 | 1899-12-31 14:25 |  | NA | MIC_S_019_104 | A | Polystyreen | 77.02 | 0.1433 | 0.0561 | 0.1433 | 9.6144e-08 |  | NA | 2.5544 | 0.021962 | 0.24495 | Non-filaments | SC1 | opaque |  | UNDEFINED | Undefined micro-litter items | Undefined micro-litter items | polystyrene | River Scheldt | Spotsampling | Terneuzen | River Scheldt (Downstream)
SH_22_03 | 2022-04-05 | River Scheldt (Terneuzen) | MIC_S_019 | Microplastics (> 100 µm) | Sediment | [6 empty] | Sand | 10 | 1899-12-31 14:25 |  | NA | MIC_S_019_105 | A | Polystyreen | 81.31 | 0.1886 | 0.1379 | 0.1886 | 1.428e-06 |  | NA | 1.3677 | 0.10083 | 0.62522 | Non-filaments | SC1 | opaque |  | UNDEFINED | Undefined micro-litter items | Undefined micro-litter items | polystyrene | River Scheldt | Spotsampling | Terneuzen | River Scheldt (Downstream)
SH_22_03 | 2022-04-05 | River Scheldt (Terneuzen) | MIC_S_019 | Microplastics (> 100 µm) | Sediment | [6 empty] | Sand | 10 | 1899-12-31 14:25 |  | NA | MIC_S_019_106 | A | Polystyreen | 76.22 | 0.2782 | 0.1349 | 0.2782 | 1.3368e-06 |  | NA | 2.0623 | 0.065413 | 0.33766 | Non-filaments | SC1 | opaque |  | UNDEFINED | Undefined micro-litter items | Undefined micro-litter items | polystyrene | River Scheldt | Spotsampling | Terneuzen | River Scheldt (Downstream)
SH_22_03 | 2022-04-05 | River Scheldt (Terneuzen) | MIC_S_019 | Microplastics (> 100 µm) | Sediment | [6 empty] | Sand | 10 | 1899-12-31 14:25 |  | NA | MIC_S_019_107 | A | Polystyreen | 77.52 | 0.3093 | 0.0996 | 0.3093 | 5.3803e-07 |  | NA | 3.1054 | 0.032073 | 0.18273 | Non-filaments | SC1 | opaque |  | UNDEFINED | Undefined micro-litter items | Undefined micro-litter items | polystyrene | River Scheldt | Spotsampling | Terneuzen | River Scheldt (Downstream)
SH_22_03 | 2022-04-05 | River Scheldt (Terneuzen) | MIC_S_019 | Microplastics (> 100 µm) | Sediment | [6 empty] | Sand | 10 | 1899-12-31 14:25 |  | NA | MIC_S_019_108 | A | Polystyreen | 86.3 | 0.1811 | 0.1037 | 0.1811 | 6.0725e-07 |  | NA | 1.7464 | 0.05938 | 0.4333 | Non-filaments | SC1 | opaque |  | UNDEFINED | Undefined micro-litter items | Undefined micro-litter items | polystyrene | River Scheldt | Spotsampling | Terneuzen | River Scheldt (Downstream)
SH_22_03 | 2022-04-05 | River Scheldt (Terneuzen) | MIC_S_019 | Microplastics (> 100 µm) | Sediment | [6 empty] | Sand | 10 | 1899-12-31 14:25 |  | NA | MIC_S_019_109 | A | Polystyreen | 77.8 | 0.1132 | 0.0589 | 0.1132 | 1.1127e-07 |  | NA | 1.9219 | 0.030647 | 0.37532 | Non-filaments | SC1 | opaque |  | UNDEFINED | Undefined micro-litter items | Undefined micro-litter items | polystyrene | River Scheldt | Spotsampling | Terneuzen | River Scheldt (Downstream)
SH_22_03 | 2022-04-05 | River Scheldt (Terneuzen) | MIC_S_019 | Microplastics (> 100 µm) | Sediment | [6 empty] | Sand | 10 | 1899-12-31 14:25 |  | NA | MIC_S_019_11 | A | Polystyreen | 75.67 | 0.4375 | 0.2819 | 0.4375 | 1.2199e-05 |  | NA | 1.552 | 0.18164 | 0.51722 | Non-filaments | SC1 | opaque |  | UNDEFINED | Undefined micro-litter items | Undefined micro-litter items | polystyrene | River Scheldt | Spotsampling | Terneuzen | River Scheldt (Downstream)
SH_22_03 | 2022-04-05 | River Scheldt (Terneuzen) | MIC_S_019 | Microplastics (> 100 µm) | Sediment | [6 empty] | Sand | 10 | 1899-12-31 14:25 |  | NA | MIC_S_019_110 | A | Polystyreen | 85.39 | 0.4677 | 0.2184 | 0.4677 | 5.6727e-06 |  | NA | 2.1415 | 0.10199 | 0.3191 | Non-filaments | SC1 | opaque |  | UNDEFINED | Undefined micro-litter items | Undefined micro-litter items | polystyrene | River Scheldt | Spotsampling | Terneuzen | River Scheldt (Downstream)
SH_22_03 | 2022-04-05 | River Scheldt (Terneuzen) | MIC_S_019 | Microplastics (> 100 µm) | Sediment | [6 empty] | Sand | 10 | 1899-12-31 14:25 |  | NA | MIC_S_019_111 | A | Polystyreen | 81.77 | 0.2791 | 0.1931 | 0.2791 | 3.9208e-06 |  | NA | 1.4454 | 0.1336 | 0.57548 | Non-filaments | SC1 | opaque |  | UNDEFINED | Undefined micro-litter items | Undefined micro-litter items | polystyrene | River Scheldt | Spotsampling | Terneuzen | River Scheldt (Downstream)
SH_22_03 | 2022-04-05 | River Scheldt (Terneuzen) | MIC_S_019 | Microplastics (> 100 µm) | Sediment | [6 empty] | Sand | 10 | 1899-12-31 14:25 |  | NA | MIC_S_019_112 | A | Polystyreen | 82.99 | 0.2415 | 0.1419 | 0.2415 | 1.5559e-06 |  | NA | 1.7019 | 0.083377 | 0.4504 | Non-filaments | SC1 | opaque |  | UNDEFINED | Undefined micro-litter items | Undefined micro-litter items | polystyrene | River Scheldt | Spotsampling | Terneuzen | River Scheldt (Downstream)
SH_22_03 | 2022-04-05 | River Scheldt (Terneuzen) | MIC_S_019 | Microplastics (> 100 µm) | Sediment | [6 empty] | Sand | 10 | 1899-12-31 14:25 |  | NA | MIC_S_019_113 | A | Polystyreen | 86.59 | 0.2429 | 0.145 | 0.2429 | 1.6601e-06 |  | NA | 1.6752 | 0.086558 | 0.46122 | Non-filaments | SC1 | opaque |  | UNDEFINED | Undefined micro-litter items | Undefined micro-litter items | polystyrene | River Scheldt | Spotsampling | Terneuzen | River Scheldt (Downstream)
SH_22_03 | 2022-04-05 | River Scheldt (Terneuzen) | MIC_S_019 | Microplastics (> 100 µm) | Sediment | [6 empty] | Sand | 10 | 1899-12-31 14:25 |  | NA | MIC_S_019_114 | A | Polystyreen | 84.19 | 0.2667 | 0.1502 | 0.2667 | 1.8452e-06 |  | NA | 1.7756 | 0.08459 | 0.42264 | Non-filaments | SC1 | opaque |  | UNDEFINED | Undefined micro-litter items | Undefined micro-litter items | polystyrene | River Scheldt | Spotsampling | Terneuzen | River Scheldt (Downstream)
SH_22_03 | 2022-04-05 | River Scheldt (Terneuzen) | MIC_S_019 | Microplastics (> 100 µm) | Sediment | [6 empty] | Sand | 10 | 1899-12-31 14:25 |  | NA | MIC_S_019_115 | A | Polypropyleen | 75.19 | 0.3558 | 0.1621 | 0.3558 | 1.8511e-06 |  | NA | 2.1949 | 0.073852 | 0.30751 | Non-filaments | SC1 | opaque |  | UNDEFINED | Undefined micro-litter items | Undefined micro-litter items | polypropylene | River Scheldt | Spotsampling | Terneuzen | River Scheldt (Downstream)
SH_22_03 | 2022-04-05 | River Scheldt (Terneuzen) | MIC_S_019 | Microplastics (> 100 µm) | Sediment | [6 empty] | Sand | 10 | 1899-12-31 14:25 |  | NA | MIC_S_019_116 | A | Polystyreen | 85.08 | 0.4526 | 0.2168 | 0.4526 | 5.5489e-06 |  | NA | 2.0876 | 0.10385 | 0.33153 | Non-filaments | SC1 | opaque |  | UNDEFINED | Undefined micro-litter items | Undefined micro-litter items | polystyrene | River Scheldt | Spotsampling | Terneuzen | River Scheldt (Downstream)
SH_22_03 | 2022-04-05 | River Scheldt (Terneuzen) | MIC_S_019 | Microplastics (> 100 µm) | Sediment | [6 empty] | Sand | 10 | 1899-12-31 14:25 |  | NA | MIC_S_019_117 | A | Polystyreen | 84.77 | 1.0828 | 0.6766 | 1.0828 | 0.00016867 |  | NA | 1.6004 | 0.42278 | 0.49394 | Non-filaments | SC2 | opaque |  | UNDEFINED | Undefined micro-litter items | Undefined micro-litter items | polystyrene | River Scheldt | Spotsampling | Terneuzen | River Scheldt (Downstream)
SH_22_03 | 2022-04-05 | River Scheldt (Terneuzen) | MIC_S_019 | Microplastics (> 100 µm) | Sediment | [6 empty] | Sand | 10 | 1899-12-31 14:25 |  | NA | MIC_S_019_118 | A | Polystyreen | 75.88 | 0.1488 | 0.1032 | 0.1488 | 5.9851e-07 |  | NA | 1.4419 | 0.071574 | 0.57758 | Non-filaments | SC1 | opaque |  | UNDEFINED | Undefined micro-litter items | Undefined micro-litter items | polystyrene | River Scheldt | Spotsampling | Terneuzen | River Scheldt (Downstream)
SH_22_03 | 2022-04-05 | River Scheldt (Terneuzen) | MIC_S_019 | Microplastics (> 100 µm) | Sediment | [6 empty] | Sand | 10 | 1899-12-31 14:25 |  | NA | MIC_S_019_119 | A | Polystyreen | 75.48 | 0.3034 | 0.1629 | 0.3034 | 2.3539e-06 |  | NA | 1.8625 | 0.087463 | 0.39342 | Non-filaments | SC1 | opaque |  | UNDEFINED | Undefined micro-litter items | Undefined micro-litter items | polystyrene | River Scheldt | Spotsampling | Terneuzen | River Scheldt (Downstream)
SH_22_03 | 2022-04-05 | River Scheldt (Terneuzen) | MIC_S_019 | Microplastics (> 100 µm) | Sediment | [6 empty] | Sand | 10 | 1899-12-31 14:25 |  | NA | MIC_S_019_12 | A | Polystyreen | 78.86 | 0.2882 | 0.1247 | 0.2882 | 1.0559e-06 |  | NA | 2.3111 | 0.053956 | 0.28462 | Non-filaments | SC1 | opaque |  | UNDEFINED | Undefined micro-litter items | Undefined micro-litter items | polystyrene | River Scheldt | Spotsampling | Terneuzen | River Scheldt (Downstream)
SH_22_03 | 2022-04-05 | River Scheldt (Terneuzen) | MIC_S_019 | Microplastics (> 100 µm) | Sediment | [6 empty] | Sand | 10 | 1899-12-31 14:25 |  | NA | MIC_S_019_120 | A | Polystyreen | 83.43 | 0.2598 | 0.1127 | 0.2598 | 7.7948e-07 |  | NA | 2.3052 | 0.048889 | 0.28571 | Non-filaments | SC1 | opaque |  | UNDEFINED | Undefined micro-litter items | Undefined micro-litter items | polystyrene | River Scheldt | Spotsampling | Terneuzen | River Scheldt (Downstream)
SH_22_03 | 2022-04-05 | River Scheldt (Terneuzen) | MIC_S_019 | Microplastics (> 100 µm) | Sediment | [6 empty] | Sand | 10 | 1899-12-31 14:25 |  | NA | MIC_S_019_121 | A | Polyethyleen tereftalate | 75.62 | 0.5538 | 0.1176 | 0.5538 | 8.1751e-07 |  | NA | 4.7092 | 0.024972 | 0.097855 | Non-filaments | SC2 | opaque |  | UNDEFINED | Undefined micro-litter items | Undefined micro-litter items | polyester | River Scheldt | Spotsampling | Terneuzen | River Scheldt (Downstream)
SH_22_03 | 2022-04-05 | River Scheldt (Terneuzen) | MIC_S_019 | Microplastics (> 100 µm) | Sediment | [6 empty] | Sand | 10 | 1899-12-31 14:25 |  | NA | MIC_S_019_122 | A | Polyethyleen tereftalate | 79.15 | 0.7167 | 0.3026 | 0.7167 | 1.3928e-05 |  | NA | 2.3685 | 0.12776 | 0.27435 | Non-filaments | SC2 | opaque |  | UNDEFINED | Undefined micro-litter items | Undefined micro-litter items | polyester | River Scheldt | Spotsampling | Terneuzen | River Scheldt (Downstream)
SH_22_03 | 2022-04-05 | River Scheldt (Terneuzen) | MIC_S_019 | Microplastics (> 100 µm) | Sediment | [6 empty] | Sand | 10 | 1899-12-31 14:25 |  | NA | MIC_S_019_123 | A | Polystyreen | 79.4 | 0.8181 | 0.4805 | 0.8181 | 6.041e-05 |  | NA | 1.7026 | 0.28222 | 0.45012 | Non-filaments | SC2 | opaque |  | UNDEFINED | Undefined micro-litter items | Undefined micro-litter items | polystyrene | River Scheldt | Spotsampling | Terneuzen | River Scheldt (Downstream)
SH_22_03 | 2022-04-05 | River Scheldt (Terneuzen) | MIC_S_019 | Microplastics (> 100 µm) | Sediment | [6 empty] | Sand | 10 | 1899-12-31 14:25 |  | NA | MIC_S_019_124 | A | Polystyreen | 75.82 | 0.2989 | 0.1898 | 0.2989 | 3.7232e-06 |  | NA | 1.5748 | 0.12052 | 0.50601 | Non-filaments | SC1 | opaque |  | UNDEFINED | Undefined micro-litter items | Undefined micro-litter items | polystyrene | River Scheldt | Spotsampling | Terneuzen | River Scheldt (Downstream)
SH_22_03 | 2022-04-05 | River Scheldt (Terneuzen) | MIC_S_019 | Microplastics (> 100 µm) | Sediment | [6 empty] | Sand | 10 | 1899-12-31 14:25 |  | NA | MIC_S_019_125 | A | Polyethyleen tereftalate | 78.92 | 0.5054 | 0.1501 | 0.5054 | 1.6999e-06 |  | NA | 3.3671 | 0.044579 | 0.16185 | Non-filaments | SC2 | opaque |  | UNDEFINED | Undefined micro-litter items | Undefined micro-litter items | polyester | River Scheldt | Spotsampling | Terneuzen | River Scheldt (Downstream)
SH_22_03 | 2022-04-05 | River Scheldt (Terneuzen) | MIC_S_019 | Microplastics (> 100 µm) | Sediment | [6 empty] | Sand | 10 | 1899-12-31 14:25 |  | NA | MIC_S_019_126 | A | Polyethyleen tereftalate | 79.79 | 0.467 | 0.1831 | 0.467 | 3.0856e-06 |  | NA | 2.5505 | 0.071789 | 0.2455 | Non-filaments | SC1 | opaque |  | UNDEFINED | Undefined micro-litter items | Undefined micro-litter items | polyester | River Scheldt | Spotsampling | Terneuzen | River Scheldt (Downstream)
SH_22_03 | 2022-04-05 | River Scheldt (Terneuzen) | MIC_S_019 | Microplastics (> 100 µm) | Sediment | [6 empty] | Sand | 10 | 1899-12-31 14:25 |  | NA | MIC_S_019_127 | A | Polystyreen | 77.63 | 0.2553 | 0.1581 | 0.2553 | 2.1519e-06 |  | NA | 1.6148 | 0.097907 | 0.48733 | Non-filaments | SC1 | opaque |  | UNDEFINED | Undefined micro-litter items | Undefined micro-litter items | polystyrene | River Scheldt | Spotsampling | Terneuzen | River Scheldt (Downstream)
SH_22_03 | 2022-04-05 | River Scheldt (Terneuzen) | MIC_S_019 | Microplastics (> 100 µm) | Sediment | [6 empty] | Sand | 10 | 1899-12-31 14:25 |  | NA | MIC_S_019_128 | A | Polyethyleen tereftalate | 77.47 | 0.3404 | 0.2097 | 0.3404 | 4.6352e-06 |  | NA | 1.6233 | 0.12918 | 0.48352 | Non-filaments | SC1 | opaque |  | UNDEFINED | Undefined micro-litter items | Undefined micro-litter items | polyester | River Scheldt | Spotsampling | Terneuzen | River Scheldt (Downstream)
SH_22_03 | 2022-04-05 | River Scheldt (Terneuzen) | MIC_S_019 | Microplastics (> 100 µm) | Sediment | [6 empty] | Sand | 10 | 1899-12-31 14:25 |  | NA | MIC_S_019_129 | A | Polystyreen | 77.18 | 0.694 | 0.3585 | 0.694 | 2.509e-05 |  | NA | 1.9358 | 0.18519 | 0.37127 | Non-filaments | SC2 | opaque |  | UNDEFINED | Undefined micro-litter items | Undefined micro-litter items | polystyrene | River Scheldt | Spotsampling | Terneuzen | River Scheldt (Downstream)
SH_22_03 | 2022-04-05 | River Scheldt (Terneuzen) | MIC_S_019 | Microplastics (> 100 µm) | Sediment | [6 empty] | Sand | 10 | 1899-12-31 14:25 |  | NA | MIC_S_019_13 | A | Polypropyleen | 82.6 | 0.6714 | 0.3991 | 0.6714 | 2.7626e-05 |  | NA | 1.6823 | 0.23724 | 0.4583 | Non-filaments | SC2 | opaque |  | UNDEFINED | Undefined micro-litter items | Undefined micro-litter items | polypropylene | River Scheldt | Spotsampling | Terneuzen | River Scheldt (Downstream)
SH_22_03 | 2022-04-05 | River Scheldt (Terneuzen) | MIC_S_019 | Microplastics (> 100 µm) | Sediment | [6 empty] | Sand | 10 | 1899-12-31 14:25 |  | NA | MIC_S_019_130 | A | Polystyreen | 83.49 | 0.4222 | 0.1996 | 0.4222 | 4.3303e-06 |  | NA | 2.1152 | 0.094363 | 0.32506 | Non-filaments | SC1 | opaque |  | UNDEFINED | Undefined micro-litter items | Undefined micro-litter items | polystyrene | River Scheldt | Spotsampling | Terneuzen | River Scheldt (Downstream)
SH_22_03 | 2022-04-05 | River Scheldt (Terneuzen) | MIC_S_019 | Microplastics (> 100 µm) | Sediment | [6 empty] | Sand | 10 | 1899-12-31 14:25 |  | NA | MIC_S_019_131 | A | Polystyreen | 81.52 | 0.47 | 0.2547 | 0.47 | 8.9974e-06 |  | NA | 1.8453 | 0.13803 | 0.39893 | Non-filaments | SC1 | opaque |  | UNDEFINED | Undefined micro-litter items | Undefined micro-litter items | polystyrene | River Scheldt | Spotsampling | Terneuzen | River Scheldt (Downstream)
SH_22_03 | 2022-04-05 | River Scheldt (Terneuzen) | MIC_S_019 | Microplastics (> 100 µm) | Sediment | [6 empty] | Sand | 10 | 1899-12-31 14:25 |  | NA | MIC_S_019_132 | A | Polyethyleen tereftalate | 75.6 | 0.2863 | 0.1339 | 0.2863 | 1.2067e-06 |  | NA | 2.1382 | 0.062624 | 0.31984 | Non-filaments | SC1 | opaque |  | UNDEFINED | Undefined micro-litter items | Undefined micro-litter items | polyester | River Scheldt | Spotsampling | Terneuzen | River Scheldt (Downstream)
SH_22_03 | 2022-04-05 | River Scheldt (Terneuzen) | MIC_S_019 | Microplastics (> 100 µm) | Sediment | [6 empty] | Sand | 10 | 1899-12-31 14:25 |  | NA | MIC_S_019_133 | A | Polystyreen | 76.35 | 0.277 | 0.1428 | 0.277 | 1.5857e-06 |  | NA | 1.9398 | 0.073617 | 0.37015 | Non-filaments | SC1 | opaque |  | UNDEFINED | Undefined micro-litter items | Undefined micro-litter items | polystyrene | River Scheldt | Spotsampling | Terneuzen | River Scheldt (Downstream)
SH_22_03 | 2022-04-05 | River Scheldt (Terneuzen) | MIC_S_019 | Microplastics (> 100 µm) | Sediment | [6 empty] | Sand | 10 | 1899-12-31 14:25 |  | NA | MIC_S_019_134 | A | Polystyreen | 87.03 | 0.475 | 0.1963 | 0.475 | 4.119e-06 |  | NA | 2.4198 | 0.081124 | 0.26567 | Non-filaments | SC1 | opaque |  | UNDEFINED | Undefined micro-litter items | Undefined micro-litter items | polystyrene | River Scheldt | Spotsampling | Terneuzen | River Scheldt (Downstream)
SH_22_03 | 2022-04-05 | River Scheldt (Terneuzen) | MIC_S_019 | Microplastics (> 100 µm) | Sediment | [6 empty] | Sand | 10 | 1899-12-31 14:25 |  | NA | MIC_S_019_135 | A | Polypropyleen | 82.26 | 0.2984 | 0.186 | 0.2984 | 2.7965e-06 |  | NA | 1.6043 | 0.11594 | 0.49212 | Non-filaments | SC1 | opaque |  | UNDEFINED | Undefined micro-litter items | Undefined micro-litter items | polypropylene | River Scheldt | Spotsampling | Terneuzen | River Scheldt (Downstream)
SH_22_03 | 2022-04-05 | River Scheldt (Terneuzen) | MIC_S_019 | Microplastics (> 100 µm) | Sediment | [6 empty] | Sand | 10 | 1899-12-31 14:25 |  | NA | MIC_S_019_136 | A | Polyethyleen tereftalate | 76.46 | 0.166 | 0.107 | 0.166 | 6.1577e-07 |  | NA | 1.5514 | 0.06897 | 0.5175 | Non-filaments | SC1 | opaque |  | UNDEFINED | Undefined micro-litter items | Undefined micro-litter items | polyester | River Scheldt | Spotsampling | Terneuzen | River Scheldt (Downstream)
SH_22_03 | 2022-04-05 | River Scheldt (Terneuzen) | MIC_S_019 | Microplastics (> 100 µm) | Sediment | [6 empty] | Sand | 10 | 1899-12-31 14:25 |  | NA | MIC_S_019_137 | A | Polystyreen | 81.8 | 0.2112 | 0.0974 | 0.2112 | 5.0316e-07 |  | NA | 2.1684 | 0.044918 | 0.31318 | Non-filaments | SC1 | opaque |  | UNDEFINED | Undefined micro-litter items | Undefined micro-litter items | polystyrene | River Scheldt | Spotsampling | Terneuzen | River Scheldt (Downstream)
SH_22_03 | 2022-04-05 | River Scheldt (Terneuzen) | MIC_S_019 | Microplastics (> 100 µm) | Sediment | [6 empty] | Sand | 10 | 1899-12-31 14:25 |  | NA | MIC_S_019_138 | A | Polystyreen | 80.63 | 0.2263 | 0.1822 | 0.2263 | 3.2936e-06 |  | NA | 1.242 | 0.14669 | 0.72243 | Non-filaments | SC1 | opaque |  | UNDEFINED | Undefined micro-litter items | Undefined micro-litter items | polystyrene | River Scheldt | Spotsampling | Terneuzen | River Scheldt (Downstream)
SH_22_03 | 2022-04-05 | River Scheldt (Terneuzen) | MIC_S_019 | Microplastics (> 100 µm) | Sediment | [6 empty] | Sand | 10 | 1899-12-31 14:25 |  | NA | MIC_S_019_139 | A | Polyethyleen tereftalate | 77.73 | 0.4687 | 0.1721 | 0.4687 | 2.5622e-06 |  | NA | 2.7234 | 0.063193 | 0.2225 | Non-filaments | SC1 | opaque |  | UNDEFINED | Undefined micro-litter items | Undefined micro-litter items | polyester | River Scheldt | Spotsampling | Terneuzen | River Scheldt (Downstream)
SH_22_03 | 2022-04-05 | River Scheldt (Terneuzen) | MIC_S_019 | Microplastics (> 100 µm) | Sediment | [6 empty] | Sand | 10 | 1899-12-31 14:25 |  | NA | MIC_S_019_14 | A | Polystyreen | 86.38 | 0.5492 | 0.267 | 0.5492 | 1.0365e-05 |  | NA | 2.0569 | 0.12981 | 0.33898 | Non-filaments | SC2 | opaque |  | UNDEFINED | Undefined micro-litter items | Undefined micro-litter items | polystyrene | River Scheldt | Spotsampling | Terneuzen | River Scheldt (Downstream)
SH_22_03 | 2022-04-05 | River Scheldt (Terneuzen) | MIC_S_019 | Microplastics (> 100 µm) | Sediment | [6 empty] | Sand | 10 | 1899-12-31 14:25 |  | NA | MIC_S_019_140 | A | Polystyreen | 77.65 | 0.2437 | 0.0951 | 0.2437 | 4.6835e-07 |  | NA | 2.5626 | 0.037111 | 0.24377 | Non-filaments | SC1 | opaque |  | UNDEFINED | Undefined micro-litter items | Undefined micro-litter items | polystyrene | River Scheldt | Spotsampling | Terneuzen | River Scheldt (Downstream)
SH_22_03 | 2022-04-05 | River Scheldt (Terneuzen) | MIC_S_019 | Microplastics (> 100 µm) | Sediment | [6 empty] | Sand | 10 | 1899-12-31 14:25 |  | NA | MIC_S_019_141 | A | Polystyreen | 81.84 | 0.3487 | 0.1639 | 0.3487 | 2.3976e-06 |  | NA | 2.1275 | 0.077038 | 0.32225 | Non-filaments | SC1 | opaque |  | UNDEFINED | Undefined micro-litter items | Undefined micro-litter items | polystyrene | River Scheldt | Spotsampling | Terneuzen | River Scheldt (Downstream)
SH_22_03 | 2022-04-05 | River Scheldt (Terneuzen) | MIC_S_019 | Microplastics (> 100 µm) | Sediment | [6 empty] | Sand | 10 | 1899-12-31 14:25 |  | NA | MIC_S_019_142 | A | Polystyreen | 83 | 0.1132 | 0.0877 | 0.1132 | 3.6731e-07 |  | NA | 1.2908 | 0.067944 | 0.68191 | Non-filaments | SC1 | opaque |  | UNDEFINED | Undefined micro-litter items | Undefined micro-litter items | polystyrene | River Scheldt | Spotsampling | Terneuzen | River Scheldt (Downstream)
SH_22_03 | 2022-04-05 | River Scheldt (Terneuzen) | MIC_S_019 | Microplastics (> 100 µm) | Sediment | [6 empty] | Sand | 10 | 1899-12-31 14:25 |  | NA | MIC_S_019_143 | A | Polystyreen | 80.54 | 0.1509 | 0.1047 | 0.1509 | 6.2499e-07 |  | NA | 1.4413 | 0.072645 | 0.57794 | Non-filaments | SC1 | opaque |  | UNDEFINED | Undefined micro-litter items | Undefined micro-litter items | polystyrene | River Scheldt | Spotsampling | Terneuzen | River Scheldt (Downstream)
SH_22_03 | 2022-04-05 | River Scheldt (Terneuzen) | MIC_S_019 | Microplastics (> 100 µm) | Sediment | [6 empty] | Sand | 10 | 1899-12-31 14:25 |  | NA | MIC_S_019_144 | A | Polystyreen | 84.64 | 0.1886 | 0.1383 | 0.1886 | 1.4405e-06 |  | NA | 1.3637 | 0.10142 | 0.62794 | Non-filaments | SC1 | opaque |  | UNDEFINED | Undefined micro-litter items | Undefined micro-litter items | polystyrene | River Scheldt | Spotsampling | Terneuzen | River Scheldt (Downstream)
SH_22_03 | 2022-04-05 | River Scheldt (Terneuzen) | MIC_S_019 | Microplastics (> 100 µm) | Sediment | [6 empty] | Sand | 10 | 1899-12-31 14:25 |  | NA | MIC_S_019_145 | A | Polystyreen | 81.33 | 0.2898 | 0.135 | 0.2898 | 1.3398e-06 |  | NA | 2.1467 | 0.062888 | 0.31795 | Non-filaments | SC1 | opaque |  | UNDEFINED | Undefined micro-litter items | Undefined micro-litter items | polystyrene | River Scheldt | Spotsampling | Terneuzen | River Scheldt (Downstream)
SH_22_03 | 2022-04-05 | River Scheldt (Terneuzen) | MIC_S_019 | Microplastics (> 100 µm) | Sediment | [6 empty] | Sand | 10 | 1899-12-31 14:25 |  | NA | MIC_S_019_146 | A | Polyethyleen tereftalate | 77.95 | 0.2457 | 0.1262 | 0.2457 | 1.0103e-06 |  | NA | 1.9469 | 0.064821 | 0.36811 | Non-filaments | SC1 | opaque |  | UNDEFINED | Undefined micro-litter items | Undefined micro-litter items | polyester | River Scheldt | Spotsampling | Terneuzen | River Scheldt (Downstream)
SH_22_03 | 2022-04-05 | River Scheldt (Terneuzen) | MIC_S_019 | Microplastics (> 100 µm) | Sediment | [6 empty] | Sand | 10 | 1899-12-31 14:25 |  | NA | MIC_S_019_147 | A | Polystyreen | 81.96 | 0.1433 | 0.1198 | 0.1433 | 9.3627e-07 |  | NA | 1.1962 | 0.10015 | 0.76439 | Non-filaments | SC1 | opaque |  | UNDEFINED | Undefined micro-litter items | Undefined micro-litter items | polystyrene | River Scheldt | Spotsampling | Terneuzen | River Scheldt (Downstream)
SH_22_03 | 2022-04-05 | River Scheldt (Terneuzen) | MIC_S_019 | Microplastics (> 100 µm) | Sediment | [6 empty] | Sand | 10 | 1899-12-31 14:25 |  | NA | MIC_S_019_148 | A | Polystyreen | 75.04 | 0.37 | 0.2137 | 0.37 | 5.3143e-06 |  | NA | 1.7314 | 0.12343 | 0.43894 | Non-filaments | SC1 | opaque |  | UNDEFINED | Undefined micro-litter items | Undefined micro-litter items | polystyrene | River Scheldt | Spotsampling | Terneuzen | River Scheldt (Downstream)
SH_22_03 | 2022-04-05 | River Scheldt (Terneuzen) | MIC_S_019 | Microplastics (> 100 µm) | Sediment | [6 empty] | Sand | 10 | 1899-12-31 14:25 |  | NA | MIC_S_019_149 | A | Polystyreen | 82.55 | 0.467 | 0.2994 | 0.467 | 1.4615e-05 |  | NA | 1.5598 | 0.19195 | 0.51334 | Non-filaments | SC1 | opaque |  | UNDEFINED | Undefined micro-litter items | Undefined micro-litter items | polystyrene | River Scheldt | Spotsampling | Terneuzen | River Scheldt (Downstream)
SH_22_03 | 2022-04-05 | River Scheldt (Terneuzen) | MIC_S_019 | Microplastics (> 100 µm) | Sediment | [6 empty] | Sand | 10 | 1899-12-31 14:25 |  | NA | MIC_S_019_15 | A | Polystyreen | 84.03 | 0.2489 | 0.1109 | 0.2489 | 7.4272e-07 |  | NA | 2.2444 | 0.049413 | 0.29741 | Non-filaments | SC1 | opaque |  | UNDEFINED | Undefined micro-litter items | Undefined micro-litter items | polystyrene | River Scheldt | Spotsampling | Terneuzen | River Scheldt (Downstream)
SH_22_03 | 2022-04-05 | River Scheldt (Terneuzen) | MIC_S_019 | Microplastics (> 100 µm) | Sediment | [6 empty] | Sand | 10 | 1899-12-31 14:25 |  | NA | MIC_S_019_150 | A | Polystyreen | 78.06 | 0.1584 | 0.0874 | 0.1584 | 3.6355e-07 |  | NA | 1.8124 | 0.048224 | 0.40986 | Non-filaments | SC1 | opaque |  | UNDEFINED | Undefined micro-litter items | Undefined micro-litter items | polystyrene | River Scheldt | Spotsampling | Terneuzen | River Scheldt (Downstream)
SH_22_03 | 2022-04-05 | River Scheldt (Terneuzen) | MIC_S_019 | Microplastics (> 100 µm) | Sediment | [6 empty] | Sand | 10 | 1899-12-31 14:25 |  | NA | MIC_S_019_151 | A | Polystyreen | 78.61 | 0.1992 | 0.0851 | 0.1992 | 3.356e-07 |  | NA | 2.3408 | 0.036355 | 0.27923 | Non-filaments | SC1 | opaque |  | UNDEFINED | Undefined micro-litter items | Undefined micro-litter items | polystyrene | River Scheldt | Spotsampling | Terneuzen | River Scheldt (Downstream)
SH_22_03 | 2022-04-05 | River Scheldt (Terneuzen) | MIC_S_019 | Microplastics (> 100 µm) | Sediment | [6 empty] | Sand | 10 | 1899-12-31 14:25 |  | NA | MIC_S_019_152 | A | Polyethyleen tereftalate | 75.14 | 0.3418 | 0.1952 | 0.3418 | 3.7386e-06 |  | NA | 1.751 | 0.11148 | 0.43158 | Non-filaments | SC1 | opaque |  | UNDEFINED | Undefined micro-litter items | Undefined micro-litter items | polyester | River Scheldt | Spotsampling | Terneuzen | River Scheldt (Downstream)
SH_22_03 | 2022-04-05 | River Scheldt (Terneuzen) | MIC_S_019 | Microplastics (> 100 µm) | Sediment | [6 empty] | Sand | 10 | 1899-12-31 14:25 |  | NA | MIC_S_019_153 | A | Polystyreen | 75.12 | 0.3468 | 0.1874 | 0.3468 | 3.5838e-06 |  | NA | 1.8506 | 0.10127 | 0.39722 | Non-filaments | SC1 | opaque |  | UNDEFINED | Undefined micro-litter items | Undefined micro-litter items | polystyrene | River Scheldt | Spotsampling | Terneuzen | River Scheldt (Downstream)
SH_22_03 | 2022-04-05 | River Scheldt (Terneuzen) | MIC_S_019 | Microplastics (> 100 µm) | Sediment | [6 empty] | Sand | 10 | 1899-12-31 14:25 |  | NA | MIC_S_019_154 | A | Polystyreen | 76.92 | 0.2674 | 0.1106 | 0.2674 | 7.3671e-07 |  | NA | 2.4177 | 0.045746 | 0.26601 | Non-filaments | SC1 | opaque |  | UNDEFINED | Undefined micro-litter items | Undefined micro-litter items | polystyrene | River Scheldt | Spotsampling | Terneuzen | River Scheldt (Downstream)
SH_22_03 | 2022-04-05 | River Scheldt (Terneuzen) | MIC_S_019 | Microplastics (> 100 µm) | Sediment | [6 empty] | Sand | 10 | 1899-12-31 14:25 |  | NA | MIC_S_019_155 | A | Polystyreen | 75.24 | 0.1216 | 0.0429 | 0.1216 | 4.2994e-08 |  | NA | 2.8345 | 0.015135 | 0.20955 | Non-filaments | SC1 | opaque |  | UNDEFINED | Undefined micro-litter items | Undefined micro-litter items | polystyrene | River Scheldt | Spotsampling | Terneuzen | River Scheldt (Downstream)
SH_22_03 | 2022-04-05 | River Scheldt (Terneuzen) | MIC_S_019 | Microplastics (> 100 µm) | Sediment | [6 empty] | Sand | 10 | 1899-12-31 14:25 |  | NA | MIC_S_019_156 | A | Polystyreen | 77.06 | 0.1249 | 0.0749 | 0.1249 | 2.2881e-07 |  | NA | 1.6676 | 0.044916 | 0.46439 | Non-filaments | SC1 | opaque |  | UNDEFINED | Undefined micro-litter items | Undefined micro-litter items | polystyrene | River Scheldt | Spotsampling | Terneuzen | River Scheldt (Downstream)
SH_22_03 | 2022-04-05 | River Scheldt (Terneuzen) | MIC_S_019 | Microplastics (> 100 µm) | Sediment | [6 empty] | Sand | 10 | 1899-12-31 14:25 |  | NA | MIC_S_019_157 | A | Polystyreen | 83.64 | 0.314 | 0.1616 | 0.314 | 2.298e-06 |  | NA | 1.9431 | 0.083167 | 0.3692 | Non-filaments | SC1 | opaque |  | UNDEFINED | Undefined micro-litter items | Undefined micro-litter items | polystyrene | River Scheldt | Spotsampling | Terneuzen | River Scheldt (Downstream)
SH_22_03 | 2022-04-05 | River Scheldt (Terneuzen) | MIC_S_019 | Microplastics (> 100 µm) | Sediment | [6 empty] | Sand | 10 | 1899-12-31 14:25 |  | NA | MIC_S_019_158 | A | Polystyreen | 83.81 | 0.2197 | 0.1613 | 0.2197 | 2.2853e-06 |  | NA | 1.3621 | 0.11842 | 0.62908 | Non-filaments | SC1 | opaque |  | UNDEFINED | Undefined micro-litter items | Undefined micro-litter items | polystyrene | River Scheldt | Spotsampling | Terneuzen | River Scheldt (Downstream)
SH_22_03 | 2022-04-05 | River Scheldt (Terneuzen) | MIC_S_019 | Microplastics (> 100 µm) | Sediment | [6 empty] | Sand | 10 | 1899-12-31 14:25 |  | NA | MIC_S_019_159 | A | Polystyreen | 77.03 | 0.2696 | 0.1763 | 0.2696 | 2.9839e-06 |  | NA | 1.5292 | 0.11529 | 0.52881 | Non-filaments | SC1 | opaque |  | UNDEFINED | Undefined micro-litter items | Undefined micro-litter items | polystyrene | River Scheldt | Spotsampling | Terneuzen | River Scheldt (Downstream)
SH_22_03 | 2022-04-05 | River Scheldt (Terneuzen) | MIC_S_019 | Microplastics (> 100 µm) | Sediment | [6 empty] | Sand | 10 | 1899-12-31 14:25 |  | NA | MIC_S_019_16 | A | Polystyreen | 84.24 | 0.3041 | 0.1041 | 0.3041 | 6.1431e-07 |  | NA | 2.9212 | 0.035636 | 0.20029 | Non-filaments | SC1 | opaque |  | UNDEFINED | Undefined micro-litter items | Undefined micro-litter items | polystyrene | River Scheldt | Spotsampling | Terneuzen | River Scheldt (Downstream)
SH_22_03 | 2022-04-05 | River Scheldt (Terneuzen) | MIC_S_019 | Microplastics (> 100 µm) | Sediment | [6 empty] | Sand | 10 | 1899-12-31 14:25 |  | NA | MIC_S_019_160 | A | Polyethyleen tereftalate | 78.14 | 0.3772 | 0.1794 | 0.3772 | 2.9023e-06 |  | NA | 2.1026 | 0.085324 | 0.328 | Non-filaments | SC1 | opaque |  | UNDEFINED | Undefined micro-litter items | Undefined micro-litter items | polyester | River Scheldt | Spotsampling | Terneuzen | River Scheldt (Downstream)
SH_22_03 | 2022-04-05 | River Scheldt (Terneuzen) | MIC_S_019 | Microplastics (> 100 µm) | Sediment | [6 empty] | Sand | 10 | 1899-12-31 14:25 |  | NA | MIC_S_019_161 | A | Polystyreen | 82.13 | 0.1457 | 0.0806 | 0.1457 | 2.8513e-07 |  | NA | 1.8077 | 0.044587 | 0.41145 | Non-filaments | SC1 | opaque |  | UNDEFINED | Undefined micro-litter items | Undefined micro-litter items | polystyrene | River Scheldt | Spotsampling | Terneuzen | River Scheldt (Downstream)
SH_22_03 | 2022-04-05 | River Scheldt (Terneuzen) | MIC_S_019 | Microplastics (> 100 µm) | Sediment | [6 empty] | Sand | 10 | 1899-12-31 14:25 |  | NA | MIC_S_019_162 | A | Polystyreen | 76.36 | 0.3696 | 0.1609 | 0.3696 | 2.2683e-06 |  | NA | 2.2971 | 0.070045 | 0.28723 | Non-filaments | SC1 | opaque |  | UNDEFINED | Undefined micro-litter items | Undefined micro-litter items | polystyrene | River Scheldt | Spotsampling | Terneuzen | River Scheldt (Downstream)
SH_22_03 | 2022-04-05 | River Scheldt (Terneuzen) | MIC_S_019 | Microplastics (> 100 µm) | Sediment | [6 empty] | Sand | 10 | 1899-12-31 14:25 |  | NA | MIC_S_019_163 | A | Polystyreen | 76.42 | 0.136 | 0.1039 | 0.136 | 6.1077e-07 |  | NA | 1.309 | 0.079377 | 0.66775 | Non-filaments | SC1 | opaque |  | UNDEFINED | Undefined micro-litter items | Undefined micro-litter items | polystyrene | River Scheldt | Spotsampling | Terneuzen | River Scheldt (Downstream)
SH_22_03 | 2022-04-05 | River Scheldt (Terneuzen) | MIC_S_019 | Microplastics (> 100 µm) | Sediment | [6 empty] | Sand | 10 | 1899-12-31 14:25 |  | NA | MIC_S_019_164 | A | Polystyreen | 76.7 | 0.1219 | 0.0672 | 0.1219 | 1.6525e-07 |  | NA | 1.814 | 0.037045 | 0.40931 | Non-filaments | SC1 | opaque |  | UNDEFINED | Undefined micro-litter items | Undefined micro-litter items | polystyrene | River Scheldt | Spotsampling | Terneuzen | River Scheldt (Downstream)
SH_22_03 | 2022-04-05 | River Scheldt (Terneuzen) | MIC_S_019 | Microplastics (> 100 µm) | Sediment | [6 empty] | Sand | 10 | 1899-12-31 14:25 |  | NA | MIC_S_019_165 | A | Polystyreen | 83.75 | 0.3335 | 0.176 | 0.3335 | 2.9687e-06 |  | NA | 1.8949 | 0.092882 | 0.38338 | Non-filaments | SC1 | opaque |  | UNDEFINED | Undefined micro-litter items | Undefined micro-litter items | polystyrene | River Scheldt | Spotsampling | Terneuzen | River Scheldt (Downstream)
SH_22_03 | 2022-04-05 | River Scheldt (Terneuzen) | MIC_S_019 | Microplastics (> 100 µm) | Sediment | [6 empty] | Sand | 10 | 1899-12-31 14:25 |  | NA | MIC_S_019_166 | A | Polystyreen | 77.27 | 0.2972 | 0.1275 | 0.2972 | 1.1287e-06 |  | NA | 2.331 | 0.054698 | 0.28099 | Non-filaments | SC1 | opaque |  | UNDEFINED | Undefined micro-litter items | Undefined micro-litter items | polystyrene | River Scheldt | Spotsampling | Terneuzen | River Scheldt (Downstream)
SH_22_03 | 2022-04-05 | River Scheldt (Terneuzen) | MIC_S_019 | Microplastics (> 100 µm) | Sediment | [6 empty] | Sand | 10 | 1899-12-31 14:25 |  | NA | MIC_S_019_167 | A | Polyethyleen tereftalate | 75.56 | 0.2037 | 0.085 | 0.2037 | 3.0869e-07 |  | NA | 2.3965 | 0.035469 | 0.26955 | Non-filaments | SC1 | opaque |  | UNDEFINED | Undefined micro-litter items | Undefined micro-litter items | polyester | River Scheldt | Spotsampling | Terneuzen | River Scheldt (Downstream)
SH_22_03 | 2022-04-05 | River Scheldt (Terneuzen) | MIC_S_019 | Microplastics (> 100 µm) | Sediment | [6 empty] | Sand | 10 | 1899-12-31 14:25 |  | NA | MIC_S_019_168 | A | Polystyreen | 78.14 | 0.1788 | 0.0847 | 0.1788 | 3.3089e-07 |  | NA | 2.111 | 0.040124 | 0.32604 | Non-filaments | SC1 | opaque |  | UNDEFINED | Undefined micro-litter items | Undefined micro-litter items | polystyrene | River Scheldt | Spotsampling | Terneuzen | River Scheldt (Downstream)
SH_22_03 | 2022-04-05 | River Scheldt (Terneuzen) | MIC_S_019 | Microplastics (> 100 µm) | Sediment | [6 empty] | Sand | 10 | 1899-12-31 14:25 |  | NA | MIC_S_019_169 | A | Polystyreen | 87.27 | 0.2406 | 0.1108 | 0.2406 | 7.4072e-07 |  | NA | 2.1715 | 0.051025 | 0.31251 | Non-filaments | SC1 | opaque |  | UNDEFINED | Undefined micro-litter items | Undefined micro-litter items | polystyrene | River Scheldt | Spotsampling | Terneuzen | River Scheldt (Downstream)
SH_22_03 | 2022-04-05 | River Scheldt (Terneuzen) | MIC_S_019 | Microplastics (> 100 µm) | Sediment | [6 empty] | Sand | 10 | 1899-12-31 14:25 |  | NA | MIC_S_019_17 | A | Polystyreen | 87.58 | 0.4487 | 0.1784 | 0.4487 | 3.0918e-06 |  | NA | 2.5151 | 0.070931 | 0.2507 | Non-filaments | SC1 | opaque |  | UNDEFINED | Undefined micro-litter items | Undefined micro-litter items | polystyrene | River Scheldt | Spotsampling | Terneuzen | River Scheldt (Downstream)
SH_22_03 | 2022-04-05 | River Scheldt (Terneuzen) | MIC_S_019 | Microplastics (> 100 µm) | Sediment | [6 empty] | Sand | 10 | 1899-12-31 14:25 |  | NA | MIC_S_019_170 | A | Polystyreen | 78.92 | 0.1555 | 0.1128 | 0.1555 | 7.8155e-07 |  | NA | 1.3785 | 0.081825 | 0.61783 | Non-filaments | SC1 | opaque |  | UNDEFINED | Undefined micro-litter items | Undefined micro-litter items | polystyrene | River Scheldt | Spotsampling | Terneuzen | River Scheldt (Downstream)
SH_22_03 | 2022-04-05 | River Scheldt (Terneuzen) | MIC_S_019 | Microplastics (> 100 µm) | Sediment | [6 empty] | Sand | 10 | 1899-12-31 14:25 |  | NA | MIC_S_019_171 | A | Polyacrilamide | 76.38 | 0.132 | 0.0983 | 0.132 | 5.9682e-07 |  | NA | 1.3428 | 0.073204 | 0.64264 | Non-filaments | SC1 | opaque |  | UNDEFINED | Undefined micro-litter items | Undefined micro-litter items | polyacrilamide | River Scheldt | Spotsampling | Terneuzen | River Scheldt (Downstream)
SH_22_03 | 2022-04-05 | River Scheldt (Terneuzen) | MIC_S_019 | Microplastics (> 100 µm) | Sediment | [6 empty] | Sand | 10 | 1899-12-31 14:25 |  | NA | MIC_S_019_172 | A | Polystyreen | 75.21 | 0.1417 | 0.07 | 0.1417 | 1.8678e-07 |  | NA | 2.0243 | 0.03458 | 0.34721 | Non-filaments | SC1 | opaque |  | UNDEFINED | Undefined micro-litter items | Undefined micro-litter items | polystyrene | River Scheldt | Spotsampling | Terneuzen | River Scheldt (Downstream)
SH_22_03 | 2022-04-05 | River Scheldt (Terneuzen) | MIC_S_019 | Microplastics (> 100 µm) | Sediment | [6 empty] | Sand | 10 | 1899-12-31 14:25 |  | NA | MIC_S_019_173 | A | Polystyreen | 85.38 | 0.2087 | 0.1243 | 0.2087 | 1.0458e-06 |  | NA | 1.679 | 0.074032 | 0.45965 | Non-filaments | SC1 | opaque |  | UNDEFINED | Undefined micro-litter items | Undefined micro-litter items | polystyrene | River Scheldt | Spotsampling | Terneuzen | River Scheldt (Downstream)
SH_22_03 | 2022-04-05 | River Scheldt (Terneuzen) | MIC_S_019 | Microplastics (> 100 µm) | Sediment | [6 empty] | Sand | 10 | 1899-12-31 14:25 |  | NA | MIC_S_019_174 | A | Polystyreen | 82.76 | 0.1509 | 0.1109 | 0.1509 | 7.4272e-07 |  | NA | 1.3607 | 0.081503 | 0.63003 | Non-filaments | SC1 | opaque |  | UNDEFINED | Undefined micro-litter items | Undefined micro-litter items | polystyrene | River Scheldt | Spotsampling | Terneuzen | River Scheldt (Downstream)
SH_22_03 | 2022-04-05 | River Scheldt (Terneuzen) | MIC_S_019 | Microplastics (> 100 µm) | Sediment | [6 empty] | Sand | 10 | 1899-12-31 14:25 |  | NA | MIC_S_019_175 | A | Polystyreen | 80.85 | 0.3847 | 0.1622 | 0.3847 | 2.3237e-06 |  | NA | 2.3718 | 0.068388 | 0.27377 | Non-filaments | SC1 | opaque |  | UNDEFINED | Undefined micro-litter items | Undefined micro-litter items | polystyrene | River Scheldt | Spotsampling | Terneuzen | River Scheldt (Downstream)
SH_22_03 | 2022-04-05 | River Scheldt (Terneuzen) | MIC_S_019 | Microplastics (> 100 µm) | Sediment | [6 empty] | Sand | 10 | 1899-12-31 14:25 |  | NA | MIC_S_019_176 | A | Polystyreen | 77.22 | 0.4206 | 0.1931 | 0.4206 | 3.9208e-06 |  | NA | 2.1781 | 0.088653 | 0.31108 | Non-filaments | SC1 | opaque |  | UNDEFINED | Undefined micro-litter items | Undefined micro-litter items | polystyrene | River Scheldt | Spotsampling | Terneuzen | River Scheldt (Downstream)
SH_22_03 | 2022-04-05 | River Scheldt (Terneuzen) | MIC_S_019 | Microplastics (> 100 µm) | Sediment | [6 empty] | Sand | 10 | 1899-12-31 14:25 |  | NA | MIC_S_019_177 | A | Polystyreen | 82.76 | 0.28 | 0.0908 | 0.28 | 4.0765e-07 |  | NA | 3.0837 | 0.029445 | 0.18467 | Non-filaments | SC1 | opaque |  | UNDEFINED | Undefined micro-litter items | Undefined micro-litter items | polystyrene | River Scheldt | Spotsampling | Terneuzen | River Scheldt (Downstream)
SH_22_03 | 2022-04-05 | River Scheldt (Terneuzen) | MIC_S_019 | Microplastics (> 100 µm) | Sediment | [6 empty] | Sand | 10 | 1899-12-31 14:25 |  | NA | MIC_S_019_178 | A | Polystyreen | 79.59 | 0.4017 | 0.1297 | 0.4017 | 1.1881e-06 |  | NA | 3.0971 | 0.041877 | 0.18347 | Non-filaments | SC1 | opaque |  | UNDEFINED | Undefined micro-litter items | Undefined micro-litter items | polystyrene | River Scheldt | Spotsampling | Terneuzen | River Scheldt (Downstream)
SH_22_03 | 2022-04-05 | River Scheldt (Terneuzen) | MIC_S_019 | Microplastics (> 100 µm) | Sediment | [6 empty] | Sand | 10 | 1899-12-31 14:25 |  | NA | MIC_S_019_179 | A | Polystyreen | 77.47 | 0.1298 | 0.0631 | 0.1298 | 1.3681e-07 |  | NA | 2.0571 | 0.030675 | 0.33895 | Non-filaments | SC1 | opaque |  | UNDEFINED | Undefined micro-litter items | Undefined micro-litter items | polystyrene | River Scheldt | Spotsampling | Terneuzen | River Scheldt (Downstream)
SH_22_03 | 2022-04-05 | River Scheldt (Terneuzen) | MIC_S_019 | Microplastics (> 100 µm) | Sediment | [6 empty] | Sand | 10 | 1899-12-31 14:25 |  | NA | MIC_S_019_18 | A | Polystyreen | 86.6 | 0.3018 | 0.1654 | 0.3018 | 2.464e-06 |  | NA | 1.8247 | 0.090647 | 0.40572 | Non-filaments | SC1 | opaque |  | UNDEFINED | Undefined micro-litter items | Undefined micro-litter items | polystyrene | River Scheldt | Spotsampling | Terneuzen | River Scheldt (Downstream)
SH_22_03 | 2022-04-05 | River Scheldt (Terneuzen) | MIC_S_019 | Microplastics (> 100 µm) | Sediment | [6 empty] | Sand | 10 | 1899-12-31 14:25 |  | NA | MIC_S_019_180 | A | Polystyreen | 84.72 | 0.2342 | 0.1237 | 0.2342 | 1.0307e-06 |  | NA | 1.8933 | 0.065336 | 0.38386 | Non-filaments | SC1 | opaque |  | UNDEFINED | Undefined micro-litter items | Undefined micro-litter items | polystyrene | River Scheldt | Spotsampling | Terneuzen | River Scheldt (Downstream)
SH_22_03 | 2022-04-05 | River Scheldt (Terneuzen) | MIC_S_019 | Microplastics (> 100 µm) | Sediment | [6 empty] | Sand | 10 | 1899-12-31 14:25 |  | NA | MIC_S_019_181 | A | Polystyreen | 81.09 | 0.4355 | 0.2288 | 0.4355 | 6.5223e-06 |  | NA | 1.9034 | 0.12021 | 0.3808 | Non-filaments | SC1 | opaque |  | UNDEFINED | Undefined micro-litter items | Undefined micro-litter items | polystyrene | River Scheldt | Spotsampling | Terneuzen | River Scheldt (Downstream)
SH_22_03 | 2022-04-05 | River Scheldt (Terneuzen) | MIC_S_019 | Microplastics (> 100 µm) | Sediment | [6 empty] | Sand | 10 | 1899-12-31 14:25 |  | NA | MIC_S_019_182 | A | Polystyreen | 78.99 | 0.1457 | 0.1089 | 0.1457 | 7.0326e-07 |  | NA | 1.3379 | 0.081395 | 0.64618 | Non-filaments | SC1 | opaque |  | UNDEFINED | Undefined micro-litter items | Undefined micro-litter items | polystyrene | River Scheldt | Spotsampling | Terneuzen | River Scheldt (Downstream)
SH_22_03 | 2022-04-05 | River Scheldt (Terneuzen) | MIC_S_019 | Microplastics (> 100 µm) | Sediment | [6 empty] | Sand | 10 | 1899-12-31 14:25 |  | NA | MIC_S_019_183 | A | Polystyreen | 75.75 | 0.2414 | 0.1228 | 0.2414 | 1.0084e-06 |  | NA | 1.9658 | 0.062468 | 0.36282 | Non-filaments | SC1 | opaque |  | UNDEFINED | Undefined micro-litter items | Undefined micro-litter items | polystyrene | River Scheldt | Spotsampling | Terneuzen | River Scheldt (Downstream)
SH_22_03 | 2022-04-05 | River Scheldt (Terneuzen) | MIC_S_019 | Microplastics (> 100 µm) | Sediment | [6 empty] | Sand | 10 | 1899-12-31 14:25 |  | NA | MIC_S_019_184 | A | Polystyreen | 77.57 | 0.3041 | 0.0643 | 0.3041 | 1.4477e-07 |  | NA | 4.7294 | 0.013596 | 0.097228 | Non-filaments | SC1 | opaque |  | UNDEFINED | Undefined micro-litter items | Undefined micro-litter items | polystyrene | River Scheldt | Spotsampling | Terneuzen | River Scheldt (Downstream)
SH_22_03 | 2022-04-05 | River Scheldt (Terneuzen) | MIC_S_019 | Microplastics (> 100 µm) | Sediment | [6 empty] | Sand | 10 | 1899-12-31 14:25 |  | NA | MIC_S_019_185 | A | Polystyreen | 77.75 | 0.6618 | 0.3524 | 0.6618 | 2.3831e-05 |  | NA | 1.878 | 0.18765 | 0.38857 | Non-filaments | SC2 | opaque |  | UNDEFINED | Undefined micro-litter items | Undefined micro-litter items | polystyrene | River Scheldt | Spotsampling | Terneuzen | River Scheldt (Downstream)
SH_22_03 | 2022-04-05 | River Scheldt (Terneuzen) | MIC_S_019 | Microplastics (> 100 µm) | Sediment | [6 empty] | Sand | 10 | 1899-12-31 14:25 |  | NA | MIC_S_019_186 | A | Polystyreen | 83.18 | 0.1056 | 0.083 | 0.1056 | 3.1136e-07 |  | NA | 1.2723 | 0.065237 | 0.69682 | Non-filaments | SC1 | opaque |  | UNDEFINED | Undefined micro-litter items | Undefined micro-litter items | polystyrene | River Scheldt | Spotsampling | Terneuzen | River Scheldt (Downstream)
SH_22_03 | 2022-04-05 | River Scheldt (Terneuzen) | MIC_S_019 | Microplastics (> 100 µm) | Sediment | [6 empty] | Sand | 10 | 1899-12-31 14:25 |  | NA | MIC_S_019_187 | A | Polystyreen | 76.44 | 0.2219 | 0.1427 | 0.2219 | 1.5824e-06 |  | NA | 1.555 | 0.091768 | 0.5157 | Non-filaments | SC1 | opaque |  | UNDEFINED | Undefined micro-litter items | Undefined micro-litter items | polystyrene | River Scheldt | Spotsampling | Terneuzen | River Scheldt (Downstream)
SH_22_03 | 2022-04-05 | River Scheldt (Terneuzen) | MIC_S_019 | Microplastics (> 100 µm) | Sediment | [6 empty] | Sand | 10 | 1899-12-31 14:25 |  | NA | MIC_S_019_188 | A | Polystyreen | 75.46 | 0.1868 | 0.1032 | 0.1868 | 5.9851e-07 |  | NA | 1.8101 | 0.057014 | 0.41063 | Non-filaments | SC1 | opaque |  | UNDEFINED | Undefined micro-litter items | Undefined micro-litter items | polystyrene | River Scheldt | Spotsampling | Terneuzen | River Scheldt (Downstream)
SH_22_03 | 2022-04-05 | River Scheldt (Terneuzen) | MIC_S_019 | Microplastics (> 100 µm) | Sediment | [6 empty] | Sand | 10 | 1899-12-31 14:25 |  | NA | MIC_S_019_189 | A | Polystyreen | 76.92 | 0.2566 | 0.1121 | 0.2566 | 7.6709e-07 |  | NA | 2.289 | 0.048973 | 0.28875 | Non-filaments | SC1 | opaque |  | UNDEFINED | Undefined micro-litter items | Undefined micro-litter items | polystyrene | River Scheldt | Spotsampling | Terneuzen | River Scheldt (Downstream)
SH_22_03 | 2022-04-05 | River Scheldt (Terneuzen) | MIC_S_019 | Microplastics (> 100 µm) | Sediment | [6 empty] | Sand | 10 | 1899-12-31 14:25 |  | NA | MIC_S_019_19 | A | Polystyreen | 88.16 | 0.3641 | 0.1873 | 0.3641 | 3.578e-06 |  | NA | 1.9439 | 0.096351 | 0.36896 | Non-filaments | SC1 | opaque |  | UNDEFINED | Undefined micro-litter items | Undefined micro-litter items | polystyrene | River Scheldt | Spotsampling | Terneuzen | River Scheldt (Downstream)
SH_22_03 | 2022-04-05 | River Scheldt (Terneuzen) | MIC_S_019 | Microplastics (> 100 µm) | Sediment | [6 empty] | Sand | 10 | 1899-12-31 14:25 |  | NA | MIC_S_019_190 | A | Polystyreen | 82.36 | 0.1358 | 0.0843 | 0.1358 | 3.2622e-07 |  | NA | 1.6109 | 0.052331 | 0.48909 | Non-filaments | SC1 | opaque |  | UNDEFINED | Undefined micro-litter items | Undefined micro-litter items | polystyrene | River Scheldt | Spotsampling | Terneuzen | River Scheldt (Downstream)
SH_22_03 | 2022-04-05 | River Scheldt (Terneuzen) | MIC_S_019 | Microplastics (> 100 µm) | Sediment | [6 empty] | Sand | 10 | 1899-12-31 14:25 |  | NA | MIC_S_019_191 | A | Polystyreen | 76.21 | 0.4321 | 0.2601 | 0.4321 | 9.5819e-06 |  | NA | 1.6613 | 0.15657 | 0.46702 | Non-filaments | SC1 | opaque |  | UNDEFINED | Undefined micro-litter items | Undefined micro-litter items | polystyrene | River Scheldt | Spotsampling | Terneuzen | River Scheldt (Downstream)
SH_22_03 | 2022-04-05 | River Scheldt (Terneuzen) | MIC_S_019 | Microplastics (> 100 µm) | Sediment | [6 empty] | Sand | 10 | 1899-12-31 14:25 |  | NA | MIC_S_019_192 | A | Polystyreen | 83.44 | 0.3202 | 0.176 | 0.3202 | 2.9687e-06 |  | NA | 1.8193 | 0.09674 | 0.40751 | Non-filaments | SC1 | opaque |  | UNDEFINED | Undefined micro-litter items | Undefined micro-litter items | polystyrene | River Scheldt | Spotsampling | Terneuzen | River Scheldt (Downstream)
SH_22_03 | 2022-04-05 | River Scheldt (Terneuzen) | MIC_S_019 | Microplastics (> 100 µm) | Sediment | [6 empty] | Sand | 10 | 1899-12-31 14:25 |  | NA | MIC_S_019_193 | A | Polystyreen | 75.22 | 0.37 | 0.1432 | 0.37 | 1.599e-06 |  | NA | 2.5838 | 0.055422 | 0.24078 | Non-filaments | SC1 | opaque |  | UNDEFINED | Undefined micro-litter items | Undefined micro-litter items | polystyrene | River Scheldt | Spotsampling | Terneuzen | River Scheldt (Downstream)
SH_22_03 | 2022-04-05 | River Scheldt (Terneuzen) | MIC_S_019 | Microplastics (> 100 µm) | Sediment | [6 empty] | Sand | 10 | 1899-12-31 14:25 |  | NA | MIC_S_019_194 | A | Polystyreen | 80.12 | 0.2635 | 0.1438 | 0.2635 | 1.6192e-06 |  | NA | 1.8324 | 0.078476 | 0.40315 | Non-filaments | SC1 | opaque |  | UNDEFINED | Undefined micro-litter items | Undefined micro-litter items | polystyrene | River Scheldt | Spotsampling | Terneuzen | River Scheldt (Downstream)
SH_22_03 | 2022-04-05 | River Scheldt (Terneuzen) | MIC_S_019 | Microplastics (> 100 µm) | Sediment | [6 empty] | Sand | 10 | 1899-12-31 14:25 |  | NA | MIC_S_019_195 | A | Polystyreen | 77.46 | 0.1863 | 0.1066 | 0.1863 | 6.5963e-07 |  | NA | 1.7477 | 0.060996 | 0.43283 | Non-filaments | SC1 | opaque |  | UNDEFINED | Undefined micro-litter items | Undefined micro-litter items | polystyrene | River Scheldt | Spotsampling | Terneuzen | River Scheldt (Downstream)
SH_22_03 | 2022-04-05 | River Scheldt (Terneuzen) | MIC_S_019 | Microplastics (> 100 µm) | Sediment | [6 empty] | Sand | 10 | 1899-12-31 14:25 |  | NA | MIC_S_019_196 | A | Polystyreen | 83.76 | 0.3683 | 0.226 | 0.3683 | 6.2858e-06 |  | NA | 1.6296 | 0.13868 | 0.48068 | Non-filaments | SC1 | opaque |  | UNDEFINED | Undefined micro-litter items | Undefined micro-litter items | polystyrene | River Scheldt | Spotsampling | Terneuzen | River Scheldt (Downstream)
SH_22_03 | 2022-04-05 | River Scheldt (Terneuzen) | MIC_S_019 | Microplastics (> 100 µm) | Sediment | [6 empty] | Sand | 10 | 1899-12-31 14:25 |  | NA | MIC_S_019_197 | A | Polyacrilamide | 75.52 | 0.1149 | 0.0561 | 0.1149 | 1.1093e-07 |  | NA | 2.0481 | 0.027391 | 0.34116 | Non-filaments | SC1 | opaque |  | UNDEFINED | Undefined micro-litter items | Undefined micro-litter items | polyacrilamide | River Scheldt | Spotsampling | Terneuzen | River Scheldt (Downstream)
SH_22_03 | 2022-04-05 | River Scheldt (Terneuzen) | MIC_S_019 | Microplastics (> 100 µm) | Sediment | [6 empty] | Sand | 10 | 1899-12-31 14:25 |  | NA | MIC_S_019_198 | A | Polystyreen | 80.45 | 0.2463 | 0.1356 | 0.2463 | 1.3577e-06 |  | NA | 1.8164 | 0.074654 | 0.4085 | Non-filaments | SC1 | opaque |  | UNDEFINED | Undefined micro-litter items | Undefined micro-litter items | polystyrene | River Scheldt | Spotsampling | Terneuzen | River Scheldt (Downstream)
SH_22_03 | 2022-04-05 | River Scheldt (Terneuzen) | MIC_S_019 | Microplastics (> 100 µm) | Sediment | [6 empty] | Sand | 10 | 1899-12-31 14:25 |  | NA | MIC_S_019_199 | A | Polystyreen | 84.66 | 0.3319 | 0.1622 | 0.3319 | 2.3237e-06 |  | NA | 2.0462 | 0.079267 | 0.34164 | Non-filaments | SC1 | opaque |  | UNDEFINED | Undefined micro-litter items | Undefined micro-litter items | polystyrene | River Scheldt | Spotsampling | Terneuzen | River Scheldt (Downstream)
SH_22_03 | 2022-04-05 | River Scheldt (Terneuzen) | MIC_S_019 | Microplastics (> 100 µm) | Sediment | [6 empty] | Sand | 10 | 1899-12-31 14:25 |  | NA | MIC_S_019_2 | A | Polystyreen | 75.6 | 0.311 | 0.136 | 0.311 | 1.3698e-06 |  | NA | 2.2868 | 0.059473 | 0.28918 | Non-filaments | SC1 | opaque |  | UNDEFINED | Undefined micro-litter items | Undefined micro-litter items | polystyrene | River Scheldt | Spotsampling | Terneuzen | River Scheldt (Downstream)
SH_22_03 | 2022-04-05 | River Scheldt (Terneuzen) | MIC_S_019 | Microplastics (> 100 µm) | Sediment | [6 empty] | Sand | 10 | 1899-12-31 14:25 |  | NA | MIC_S_019_20 | A | Polystyreen | 83.3 | 0.5658 | 0.3025 | 0.5658 | 1.5073e-05 |  | NA | 1.8704 | 0.16173 | 0.39093 | Non-filaments | SC2 | opaque |  | UNDEFINED | Undefined micro-litter items | Undefined micro-litter items | polystyrene | River Scheldt | Spotsampling | Terneuzen | River Scheldt (Downstream)
SH_22_03 | 2022-04-05 | River Scheldt (Terneuzen) | MIC_S_019 | Microplastics (> 100 µm) | Sediment | [6 empty] | Sand | 10 | 1899-12-31 14:25 |  | NA | MIC_S_019_200 | A | Polyacrilamide | 75.61 | 0.2264 | 0.1299 | 0.2264 | 1.3772e-06 |  | NA | 1.7429 | 0.074532 | 0.43461 | Non-filaments | SC1 | opaque |  | UNDEFINED | Undefined micro-litter items | Undefined micro-litter items | polyacrilamide | River Scheldt | Spotsampling | Terneuzen | River Scheldt (Downstream)
SH_22_03 | 2022-04-05 | River Scheldt (Terneuzen) | MIC_S_019 | Microplastics (> 100 µm) | Sediment | [6 empty] | Sand | 10 | 1899-12-31 14:25 |  | NA | MIC_S_019_201 | A | Polystyreen | 84.02 | 0.2475 | 0.128 | 0.2475 | 1.142e-06 |  | NA | 1.9336 | 0.066198 | 0.37192 | Non-filaments | SC1 | opaque |  | UNDEFINED | Undefined micro-litter items | Undefined micro-litter items | polystyrene | River Scheldt | Spotsampling | Terneuzen | River Scheldt (Downstream)
SH_22_03 | 2022-04-05 | River Scheldt (Terneuzen) | MIC_S_019 | Microplastics (> 100 µm) | Sediment | [6 empty] | Sand | 10 | 1899-12-31 14:25 |  | NA | MIC_S_019_202 | A | Polystyreen | 78.79 | 0.1132 | 0.0794 | 0.1132 | 2.7258e-07 |  | NA | 1.4257 | 0.055692 | 0.58744 | Non-filaments | SC1 | opaque |  | UNDEFINED | Undefined micro-litter items | Undefined micro-litter items | polystyrene | River Scheldt | Spotsampling | Terneuzen | River Scheldt (Downstream)
SH_22_03 | 2022-04-05 | River Scheldt (Terneuzen) | MIC_S_019 | Microplastics (> 100 µm) | Sediment | [6 empty] | Sand | 10 | 1899-12-31 14:25 |  | NA | MIC_S_019_203 | A | Polyethyleen tereftalate | 75.58 | 0.1457 | 0.1029 | 0.1457 | 5.4767e-07 |  | NA | 1.4159 | 0.072673 | 0.59352 | Non-filaments | SC1 | opaque |  | UNDEFINED | Undefined micro-litter items | Undefined micro-litter items | polyester | River Scheldt | Spotsampling | Terneuzen | River Scheldt (Downstream)
SH_22_03 | 2022-04-05 | River Scheldt (Terneuzen) | MIC_S_019 | Microplastics (> 100 µm) | Sediment | [6 empty] | Sand | 10 | 1899-12-31 14:25 |  | NA | MIC_S_019_204 | A | Polystyreen | 79.59 | 0.4542 | 0.1003 | 0.4542 | 5.4946e-07 |  | NA | 4.5284 | 0.022149 | 0.10377 | Non-filaments | SC1 | opaque |  | UNDEFINED | Undefined micro-litter items | Undefined micro-litter items | polystyrene | River Scheldt | Spotsampling | Terneuzen | River Scheldt (Downstream)
SH_22_03 | 2022-04-05 | River Scheldt (Terneuzen) | MIC_S_019 | Microplastics (> 100 µm) | Sediment | [6 empty] | Sand | 10 | 1899-12-31 14:25 |  | NA | MIC_S_019_205 | A | Polystyreen | 75.28 | 0.2746 | 0.1343 | 0.2746 | 1.319e-06 |  | NA | 2.0447 | 0.065683 | 0.34203 | Non-filaments | SC1 | opaque |  | UNDEFINED | Undefined micro-litter items | Undefined micro-litter items | polystyrene | River Scheldt | Spotsampling | Terneuzen | River Scheldt (Downstream)
SH_22_03 | 2022-04-05 | River Scheldt (Terneuzen) | MIC_S_019 | Microplastics (> 100 µm) | Sediment | [6 empty] | Sand | 10 | 1899-12-31 14:25 |  | NA | MIC_S_019_206 | A | Polyethyleen tereftalate | 77.72 | 0.4062 | 0.2001 | 0.4062 | 4.0273e-06 |  | NA | 2.03 | 0.098572 | 0.34575 | Non-filaments | SC1 | opaque |  | UNDEFINED | Undefined micro-litter items | Undefined micro-litter items | polyester | River Scheldt | Spotsampling | Terneuzen | River Scheldt (Downstream)
SH_22_03 | 2022-04-05 | River Scheldt (Terneuzen) | MIC_S_019 | Microplastics (> 100 µm) | Sediment | [6 empty] | Sand | 10 | 1899-12-31 14:25 |  | NA | MIC_S_019_207 | A | Polystyreen | 76.13 | 0.1026 | 0.0678 | 0.1026 | 1.6972e-07 |  | NA | 1.5133 | 0.044804 | 0.53718 | Non-filaments | SC1 | opaque |  | UNDEFINED | Undefined micro-litter items | Undefined micro-litter items | polystyrene | River Scheldt | Spotsampling | Terneuzen | River Scheldt (Downstream)
SH_22_03 | 2022-04-05 | River Scheldt (Terneuzen) | MIC_S_019 | Microplastics (> 100 µm) | Sediment | [6 empty] | Sand | 10 | 1899-12-31 14:25 |  | NA | MIC_S_019_208 | A | Polystyreen | 76.54 | 0.2076 | 0.0531 | 0.2076 | 8.153e-08 |  | NA | 3.9096 | 0.013582 | 0.12936 | Non-filaments | SC1 | opaque |  | UNDEFINED | Undefined micro-litter items | Undefined micro-litter items | polystyrene | River Scheldt | Spotsampling | Terneuzen | River Scheldt (Downstream)
SH_22_03 | 2022-04-05 | River Scheldt (Terneuzen) | MIC_S_019 | Microplastics (> 100 µm) | Sediment | [6 empty] | Sand | 10 | 1899-12-31 14:25 |  | NA | MIC_S_019_209 | A | Polyethyleen tereftalate | 78.17 | 0.2716 | 0.1097 | 0.2716 | 6.6357e-07 |  | NA | 2.4758 | 0.044308 | 0.25669 | Non-filaments | SC1 | opaque |  | UNDEFINED | Undefined micro-litter items | Undefined micro-litter items | polyester | River Scheldt | Spotsampling | Terneuzen | River Scheldt (Downstream)
SH_22_03 | 2022-04-05 | River Scheldt (Terneuzen) | MIC_S_019 | Microplastics (> 100 µm) | Sediment | [6 empty] | Sand | 10 | 1899-12-31 14:25 |  | NA | MIC_S_019_21 | A | Polypropyleen | 84.84 | 0.1993 | 0.1054 | 0.1993 | 5.0886e-07 |  | NA | 1.8909 | 0.055741 | 0.38459 | Non-filaments | SC1 | opaque |  | UNDEFINED | Undefined micro-litter items | Undefined micro-litter items | polypropylene | River Scheldt | Spotsampling | Terneuzen | River Scheldt (Downstream)
SH_22_03 | 2022-04-05 | River Scheldt (Terneuzen) | MIC_S_019 | Microplastics (> 100 µm) | Sediment | [6 empty] | Sand | 10 | 1899-12-31 14:25 |  | NA | MIC_S_019_210 | A | Polystyreen | 78.28 | 0.2958 | 0.1191 | 0.2958 | 9.1996e-07 |  | NA | 2.4836 | 0.047954 | 0.25549 | Non-filaments | SC1 | opaque |  | UNDEFINED | Undefined micro-litter items | Undefined micro-litter items | polystyrene | River Scheldt | Spotsampling | Terneuzen | River Scheldt (Downstream)
SH_22_03 | 2022-04-05 | River Scheldt (Terneuzen) | MIC_S_019 | Microplastics (> 100 µm) | Sediment | [6 empty] | Sand | 10 | 1899-12-31 14:25 |  | NA | MIC_S_019_211 | A | Polystyreen | 80.31 | 0.8788 | 0.3726 | 0.8788 | 2.8168e-05 |  | NA | 2.3586 | 0.15798 | 0.27608 | Non-filaments | SC2 | opaque |  | UNDEFINED | Undefined micro-litter items | Undefined micro-litter items | polystyrene | River Scheldt | Spotsampling | Terneuzen | River Scheldt (Downstream)
SH_22_03 | 2022-04-05 | River Scheldt (Terneuzen) | MIC_S_019 | Microplastics (> 100 µm) | Sediment | [6 empty] | Sand | 10 | 1899-12-31 14:25 |  | NA | MIC_S_019_212 | A | Polystyreen | 77.64 | 0.1799 | 0.0737 | 0.1799 | 2.1799e-07 |  | NA | 2.441 | 0.030193 | 0.26221 | Non-filaments | SC1 | opaque |  | UNDEFINED | Undefined micro-litter items | Undefined micro-litter items | polystyrene | River Scheldt | Spotsampling | Terneuzen | River Scheldt (Downstream)
SH_22_03 | 2022-04-05 | River Scheldt (Terneuzen) | MIC_S_019 | Microplastics (> 100 µm) | Sediment | [6 empty] | Sand | 10 | 1899-12-31 14:25 |  | NA | MIC_S_019_213 | A | Polystyreen | 81.46 | 0.1237 | 0.0662 | 0.1237 | 1.5798e-07 |  | NA | 1.8686 | 0.035428 | 0.3915 | Non-filaments | SC1 | opaque |  | UNDEFINED | Undefined micro-litter items | Undefined micro-litter items | polystyrene | River Scheldt | Spotsampling | Terneuzen | River Scheldt (Downstream)
SH_22_03 | 2022-04-05 | River Scheldt (Terneuzen) | MIC_S_019 | Microplastics (> 100 µm) | Sediment | [6 empty] | Sand | 10 | 1899-12-31 14:25 |  | NA | MIC_S_019_214 | A | Polyethyleen tereftalate | 75.41 | 0.2112 | 0.093 | 0.2112 | 4.0431e-07 |  | NA | 2.271 | 0.040952 | 0.2922 | Non-filaments | SC1 | opaque |  | UNDEFINED | Undefined micro-litter items | Undefined micro-litter items | polyester | River Scheldt | Spotsampling | Terneuzen | River Scheldt (Downstream)
SH_22_03 | 2022-04-05 | River Scheldt (Terneuzen) | MIC_S_019 | Microplastics (> 100 µm) | Sediment | [6 empty] | Sand | 10 | 1899-12-31 14:25 |  | NA | MIC_S_019_215 | A | Polystyreen | 76.82 | 0.1695 | 0.106 | 0.1695 | 6.4856e-07 |  | NA | 1.5991 | 0.066289 | 0.49454 | Non-filaments | SC1 | opaque |  | UNDEFINED | Undefined micro-litter items | Undefined micro-litter items | polystyrene | River Scheldt | Spotsampling | Terneuzen | River Scheldt (Downstream)
SH_22_03 | 2022-04-05 | River Scheldt (Terneuzen) | MIC_S_019 | Microplastics (> 100 µm) | Sediment | [6 empty] | Sand | 10 | 1899-12-31 14:25 |  | NA | MIC_S_019_216 | A | Polystyreen | 78.4 | 0.3546 | 0.1963 | 0.3546 | 4.119e-06 |  | NA | 1.8064 | 0.10867 | 0.41188 | Non-filaments | SC1 | opaque |  | UNDEFINED | Undefined micro-litter items | Undefined micro-litter items | polystyrene | River Scheldt | Spotsampling | Terneuzen | River Scheldt (Downstream)
SH_22_03 | 2022-04-05 | River Scheldt (Terneuzen) | MIC_S_019 | Microplastics (> 100 µm) | Sediment | [6 empty] | Sand | 10 | 1899-12-31 14:25 |  | NA | MIC_S_019_217 | A | Polystyreen | 83.6 | 0.2052 | 0.1193 | 0.2052 | 9.246e-07 |  | NA | 1.72 | 0.069359 | 0.4433 | Non-filaments | SC1 | opaque |  | UNDEFINED | Undefined micro-litter items | Undefined micro-litter items | polystyrene | River Scheldt | Spotsampling | Terneuzen | River Scheldt (Downstream)
SH_22_03 | 2022-04-05 | River Scheldt (Terneuzen) | MIC_S_019 | Microplastics (> 100 µm) | Sediment | [6 empty] | Sand | 10 | 1899-12-31 14:25 |  | NA | MIC_S_019_218 | A | Polyethyleen tereftalate | 77.89 | 0.1132 | 0.0858 | 0.1132 | 3.1749e-07 |  | NA | 1.3193 | 0.065032 | 0.65987 | Non-filaments | SC1 | opaque |  | UNDEFINED | Undefined micro-litter items | Undefined micro-litter items | polyester | River Scheldt | Spotsampling | Terneuzen | River Scheldt (Downstream)
SH_22_03 | 2022-04-05 | River Scheldt (Terneuzen) | MIC_S_019 | Microplastics (> 100 µm) | Sediment | [6 empty] | Sand | 10 | 1899-12-31 14:25 |  | NA | MIC_S_019_219 | A | Polystyreen | 75.96 | 0.2868 | 0.1779 | 0.2868 | 3.0659e-06 |  | NA | 1.6121 | 0.11035 | 0.48853 | Non-filaments | SC1 | opaque |  | UNDEFINED | Undefined micro-litter items | Undefined micro-litter items | polystyrene | River Scheldt | Spotsampling | Terneuzen | River Scheldt (Downstream)
SH_22_03 | 2022-04-05 | River Scheldt (Terneuzen) | MIC_S_019 | Microplastics (> 100 µm) | Sediment | [6 empty] | Sand | 10 | 1899-12-31 14:25 |  | NA | MIC_S_019_22 | A | Polystyreen | 87.52 | 0.4074 | 0.1903 | 0.4074 | 3.7527e-06 |  | NA | 2.1408 | 0.088891 | 0.31925 | Non-filaments | SC1 | opaque |  | UNDEFINED | Undefined micro-litter items | Undefined micro-litter items | polystyrene | River Scheldt | Spotsampling | Terneuzen | River Scheldt (Downstream)
SH_22_03 | 2022-04-05 | River Scheldt (Terneuzen) | MIC_S_019 | Microplastics (> 100 µm) | Sediment | [6 empty] | Sand | 10 | 1899-12-31 14:25 |  | NA | MIC_S_019_220 | B | Polystyreen | 83.37 | 0.2606 | 0.166 | 0.2606 | 2.4909e-06 |  | NA | 1.5699 | 0.10574 | 0.50839 | Non-filaments | SC1 | opaque |  | UNDEFINED | Undefined micro-litter items | Undefined micro-litter items | polystyrene | River Scheldt | Spotsampling | Terneuzen | River Scheldt (Downstream)
SH_22_03 | 2022-04-05 | River Scheldt (Terneuzen) | MIC_S_019 | Microplastics (> 100 µm) | Sediment | [6 empty] | Sand | 10 | 1899-12-31 14:25 |  | NA | MIC_S_019_221 | B | Polystyreen | 81.45 | 0.1219 | 0.0505 | 0.1219 | 7.013e-08 |  | NA | 2.4139 | 0.020921 | 0.26664 | Non-filaments | SC1 | opaque |  | UNDEFINED | Undefined micro-litter items | Undefined micro-litter items | polystyrene | River Scheldt | Spotsampling | Terneuzen | River Scheldt (Downstream)
SH_22_03 | 2022-04-05 | River Scheldt (Terneuzen) | MIC_S_019 | Microplastics (> 100 µm) | Sediment | [6 empty] | Sand | 10 | 1899-12-31 14:25 |  | NA | MIC_S_019_222 | B | Polystyreen | 76.72 | 0.1584 | 0.0768 | 0.1584 | 2.4667e-07 |  | NA | 2.0625 | 0.037236 | 0.33761 | Non-filaments | SC1 | opaque |  | UNDEFINED | Undefined micro-litter items | Undefined micro-litter items | polystyrene | River Scheldt | Spotsampling | Terneuzen | River Scheldt (Downstream)
SH_22_03 | 2022-04-05 | River Scheldt (Terneuzen) | MIC_S_019 | Microplastics (> 100 µm) | Sediment | [6 empty] | Sand | 10 | 1899-12-31 14:25 |  | NA | MIC_S_019_223 | B | Polystyreen | 78.69 | 0.1048 | 0.0774 | 0.1048 | 2.525e-07 |  | NA | 1.354 | 0.057164 | 0.6347 | Non-filaments | SC1 | opaque |  | UNDEFINED | Undefined micro-litter items | Undefined micro-litter items | polystyrene | River Scheldt | Spotsampling | Terneuzen | River Scheldt (Downstream)
SH_22_03 | 2022-04-05 | River Scheldt (Terneuzen) | MIC_S_019 | Microplastics (> 100 µm) | Sediment | [6 empty] | Sand | 10 | 1899-12-31 14:25 |  | NA | MIC_S_019_224 | B | Polystyreen | 82.93 | 0.3152 | 0.1821 | 0.3152 | 3.2882e-06 |  | NA | 1.7309 | 0.1052 | 0.43912 | Non-filaments | SC1 | opaque |  | UNDEFINED | Undefined micro-litter items | Undefined micro-litter items | polystyrene | River Scheldt | Spotsampling | Terneuzen | River Scheldt (Downstream)
SH_22_03 | 2022-04-05 | River Scheldt (Terneuzen) | MIC_S_019 | Microplastics (> 100 µm) | Sediment | [6 empty] | Sand | 10 | 1899-12-31 14:25 |  | NA | MIC_S_019_225 | B | Polystyreen | 83.91 | 0.3268 | 0.2066 | 0.3268 | 4.802e-06 |  | NA | 1.5818 | 0.13061 | 0.50266 | Non-filaments | SC1 | opaque |  | UNDEFINED | Undefined micro-litter items | Undefined micro-litter items | polystyrene | River Scheldt | Spotsampling | Terneuzen | River Scheldt (Downstream)
SH_22_03 | 2022-04-05 | River Scheldt (Terneuzen) | MIC_S_019 | Microplastics (> 100 µm) | Sediment | [6 empty] | Sand | 10 | 1899-12-31 14:25 |  | NA | MIC_S_019_226 | B | Polystyreen | 86.19 | 0.2448 | 0.1504 | 0.2448 | 1.8526e-06 |  | NA | 1.6277 | 0.092403 | 0.48156 | Non-filaments | SC1 | opaque |  | UNDEFINED | Undefined micro-litter items | Undefined micro-litter items | polystyrene | River Scheldt | Spotsampling | Terneuzen | River Scheldt (Downstream)
SH_22_03 | 2022-04-05 | River Scheldt (Terneuzen) | MIC_S_019 | Microplastics (> 100 µm) | Sediment | [6 empty] | Sand | 10 | 1899-12-31 14:25 |  | NA | MIC_S_019_227 | B | Polystyreen | 87.75 | 0.1132 | 0.0576 | 0.1132 | 1.0406e-07 |  | NA | 1.9653 | 0.029309 | 0.36296 | Non-filaments | SC1 | opaque |  | UNDEFINED | Undefined micro-litter items | Undefined micro-litter items | polystyrene | River Scheldt | Spotsampling | Terneuzen | River Scheldt (Downstream)
SH_22_03 | 2022-04-05 | River Scheldt (Terneuzen) | MIC_S_019 | Microplastics (> 100 µm) | Sediment | [6 empty] | Sand | 10 | 1899-12-31 14:25 |  | NA | MIC_S_019_228 | B | Polystyreen | 85.47 | 0.1343 | 0.0469 | 0.1343 | 5.6176e-08 |  | NA | 2.8635 | 0.016378 | 0.20637 | Non-filaments | SC1 | opaque |  | UNDEFINED | Undefined micro-litter items | Undefined micro-litter items | polystyrene | River Scheldt | Spotsampling | Terneuzen | River Scheldt (Downstream)
SH_22_03 | 2022-04-05 | River Scheldt (Terneuzen) | MIC_S_019 | Microplastics (> 100 µm) | Sediment | [6 empty] | Sand | 10 | 1899-12-31 14:25 |  | NA | MIC_S_019_229 | B | Polystyreen | 84.17 | 0.1285 | 0.0463 | 0.1285 | 5.4047e-08 |  | NA | 2.7754 | 0.016682 | 0.21628 | Non-filaments | SC1 | opaque |  | UNDEFINED | Undefined micro-litter items | Undefined micro-litter items | polystyrene | River Scheldt | Spotsampling | Terneuzen | River Scheldt (Downstream)
SH_22_03 | 2022-04-05 | River Scheldt (Terneuzen) | MIC_S_019 | Microplastics (> 100 µm) | Sediment | [6 empty] | Sand | 10 | 1899-12-31 14:25 |  | NA | MIC_S_019_23 | A | Polystyreen | 87.79 | 0.3684 | 0.2836 | 0.3684 | 1.2421e-05 |  | NA | 1.299 | 0.21832 | 0.67543 | Non-filaments | SC1 | opaque |  | UNDEFINED | Undefined micro-litter items | Undefined micro-litter items | polystyrene | River Scheldt | Spotsampling | Terneuzen | River Scheldt (Downstream)
SH_22_03 | 2022-04-05 | River Scheldt (Terneuzen) | MIC_S_019 | Microplastics (> 100 µm) | Sediment | [6 empty] | Sand | 10 | 1899-12-31 14:25 |  | NA | MIC_S_019_230 | B | Polystyreen | 82.27 | 0.2489 | 0.1121 | 0.2489 | 7.6709e-07 |  | NA | 2.2203 | 0.050488 | 0.30225 | Non-filaments | SC1 | opaque |  | UNDEFINED | Undefined micro-litter items | Undefined micro-litter items | polystyrene | River Scheldt | Spotsampling | Terneuzen | River Scheldt (Downstream)
SH_22_03 | 2022-04-05 | River Scheldt (Terneuzen) | MIC_S_019 | Microplastics (> 100 µm) | Sediment | [6 empty] | Sand | 10 | 1899-12-31 14:25 |  | NA | MIC_S_019_231 | B | Polystyreen | 79.25 | 0.4222 | 0.2866 | 0.4222 | 1.2819e-05 |  | NA | 1.4731 | 0.19455 | 0.55929 | Non-filaments | SC1 | opaque |  | UNDEFINED | Undefined micro-litter items | Undefined micro-litter items | polystyrene | River Scheldt | Spotsampling | Terneuzen | River Scheldt (Downstream)
SH_22_03 | 2022-04-05 | River Scheldt (Terneuzen) | MIC_S_019 | Microplastics (> 100 µm) | Sediment | [6 empty] | Sand | 10 | 1899-12-31 14:25 |  | NA | MIC_S_019_232 | B | Polystyreen | 86.95 | 0.3429 | 0.1912 | 0.3429 | 3.8062e-06 |  | NA | 1.7934 | 0.10661 | 0.41637 | Non-filaments | SC1 | opaque |  | UNDEFINED | Undefined micro-litter items | Undefined micro-litter items | polystyrene | River Scheldt | Spotsampling | Terneuzen | River Scheldt (Downstream)
SH_22_03 | 2022-04-05 | River Scheldt (Terneuzen) | MIC_S_019 | Microplastics (> 100 µm) | Sediment | [6 empty] | Sand | 10 | 1899-12-31 14:25 |  | NA | MIC_S_019_233 | B | Polystyreen | 85.43 | 0.7356 | 0.3999 | 0.7356 | 3.4825e-05 |  | NA | 1.8395 | 0.2174 | 0.40083 | Non-filaments | SC2 | opaque |  | UNDEFINED | Undefined micro-litter items | Undefined micro-litter items | polystyrene | River Scheldt | Spotsampling | Terneuzen | River Scheldt (Downstream)
SH_22_03 | 2022-04-05 | River Scheldt (Terneuzen) | MIC_S_019 | Microplastics (> 100 µm) | Sediment | [6 empty] | Sand | 10 | 1899-12-31 14:25 |  | NA | MIC_S_019_234 | B | Polystyreen | 86.88 | 0.3168 | 0.1603 | 0.3168 | 2.243e-06 |  | NA | 1.9763 | 0.081111 | 0.35993 | Non-filaments | SC1 | opaque |  | UNDEFINED | Undefined micro-litter items | Undefined micro-litter items | polystyrene | River Scheldt | Spotsampling | Terneuzen | River Scheldt (Downstream)
SH_22_03 | 2022-04-05 | River Scheldt (Terneuzen) | MIC_S_019 | Microplastics (> 100 µm) | Sediment | [6 empty] | Sand | 10 | 1899-12-31 14:25 |  | NA | MIC_S_019_235 | B | Polystyreen | 88.35 | 0.166 | 0.1061 | 0.166 | 6.504e-07 |  | NA | 1.5646 | 0.067815 | 0.51099 | Non-filaments | SC1 | opaque |  | UNDEFINED | Undefined micro-litter items | Undefined micro-litter items | polystyrene | River Scheldt | Spotsampling | Terneuzen | River Scheldt (Downstream)
SH_22_03 | 2022-04-05 | River Scheldt (Terneuzen) | MIC_S_019 | Microplastics (> 100 µm) | Sediment | [6 empty] | Sand | 10 | 1899-12-31 14:25 |  | NA | MIC_S_019_236 | B | Polystyreen | 80.91 | 1.0195 | 0.4808 | 1.0195 | 6.0524e-05 |  | NA | 2.1204 | 0.22675 | 0.32387 | Non-filaments | SC2 | opaque |  | UNDEFINED | Undefined micro-litter items | Undefined micro-litter items | polystyrene | River Scheldt | Spotsampling | Terneuzen | River Scheldt (Downstream)
SH_22_03 | 2022-04-05 | River Scheldt (Terneuzen) | MIC_S_019 | Microplastics (> 100 µm) | Sediment | [6 empty] | Sand | 10 | 1899-12-31 14:25 |  | NA | MIC_S_019_237 | B | Polystyreen | 85.05 | 0.1509 | 0.0951 | 0.1509 | 4.6835e-07 |  | NA | 1.5868 | 0.059934 | 0.50031 | Non-filaments | SC1 | opaque |  | UNDEFINED | Undefined micro-litter items | Undefined micro-litter items | polystyrene | River Scheldt | Spotsampling | Terneuzen | River Scheldt (Downstream)
SH_22_03 | 2022-04-05 | River Scheldt (Terneuzen) | MIC_S_019 | Microplastics (> 100 µm) | Sediment | [6 empty] | Sand | 10 | 1899-12-31 14:25 |  | NA | MIC_S_019_238 | B | Polystyreen | 76.65 | 0.2037 | 0.0804 | 0.2037 | 2.8301e-07 |  | NA | 2.5336 | 0.031734 | 0.24797 | Non-filaments | SC1 | opaque |  | UNDEFINED | Undefined micro-litter items | Undefined micro-litter items | polystyrene | River Scheldt | Spotsampling | Terneuzen | River Scheldt (Downstream)
SH_22_03 | 2022-04-05 | River Scheldt (Terneuzen) | MIC_S_019 | Microplastics (> 100 µm) | Sediment | [6 empty] | Sand | 10 | 1899-12-31 14:25 |  | NA | MIC_S_019_239 | B | Polystyreen | 76 | 0.1625 | 0.0878 | 0.1625 | 3.6857e-07 |  | NA | 1.8508 | 0.047439 | 0.39716 | Non-filaments | SC1 | opaque |  | UNDEFINED | Undefined micro-litter items | Undefined micro-litter items | polystyrene | River Scheldt | Spotsampling | Terneuzen | River Scheldt (Downstream)
SH_22_03 | 2022-04-05 | River Scheldt (Terneuzen) | MIC_S_019 | Microplastics (> 100 µm) | Sediment | [6 empty] | Sand | 10 | 1899-12-31 14:25 |  | NA | MIC_S_019_24 | A | Polypropyleen | 82.2 | 0.7664 | 0.3401 | 0.7664 | 1.7096e-05 |  | NA | 2.2535 | 0.15092 | 0.29562 | Non-filaments | SC2 | opaque |  | UNDEFINED | Undefined micro-litter items | Undefined micro-litter items | polypropylene | River Scheldt | Spotsampling | Terneuzen | River Scheldt (Downstream)
SH_22_03 | 2022-04-05 | River Scheldt (Terneuzen) | MIC_S_019 | Microplastics (> 100 µm) | Sediment | [6 empty] | Sand | 10 | 1899-12-31 14:25 |  | NA | MIC_S_019_240 | B | Polystyreen | 85.87 | 0.2429 | 0.0951 | 0.2429 | 4.6835e-07 |  | NA | 2.5542 | 0.037233 | 0.24498 | Non-filaments | SC1 | opaque |  | UNDEFINED | Undefined micro-litter items | Undefined micro-litter items | polystyrene | River Scheldt | Spotsampling | Terneuzen | River Scheldt (Downstream)
SH_22_03 | 2022-04-05 | River Scheldt (Terneuzen) | MIC_S_019 | Microplastics (> 100 µm) | Sediment | [6 empty] | Sand | 10 | 1899-12-31 14:25 |  | NA | MIC_S_019_241 | B | Polystyreen | 82.42 | 0.2868 | 0.1418 | 0.2868 | 1.5526e-06 |  | NA | 2.0226 | 0.070109 | 0.34765 | Non-filaments | SC1 | opaque |  | UNDEFINED | Undefined micro-litter items | Undefined micro-litter items | polystyrene | River Scheldt | Spotsampling | Terneuzen | River Scheldt (Downstream)
SH_22_03 | 2022-04-05 | River Scheldt (Terneuzen) | MIC_S_019 | Microplastics (> 100 µm) | Sediment | [6 empty] | Sand | 10 | 1899-12-31 14:25 |  | NA | MIC_S_019_242 | B | Polystyreen | 84.73 | 0.3536 | 0.1766 | 0.3536 | 2.9992e-06 |  | NA | 2.0023 | 0.0882 | 0.35295 | Non-filaments | SC1 | opaque |  | UNDEFINED | Undefined micro-litter items | Undefined micro-litter items | polystyrene | River Scheldt | Spotsampling | Terneuzen | River Scheldt (Downstream)
SH_22_03 | 2022-04-05 | River Scheldt (Terneuzen) | MIC_S_019 | Microplastics (> 100 µm) | Sediment | [6 empty] | Sand | 10 | 1899-12-31 14:25 |  | NA | MIC_S_019_243 | B | Polystyreen | 83.02 | 0.3148 | 0.0909 | 0.3148 | 4.09e-07 |  | NA | 3.4631 | 0.026248 | 0.15516 | Non-filaments | SC1 | opaque |  | UNDEFINED | Undefined micro-litter items | Undefined micro-litter items | polystyrene | River Scheldt | Spotsampling | Terneuzen | River Scheldt (Downstream)
SH_22_03 | 2022-04-05 | River Scheldt (Terneuzen) | MIC_S_019 | Microplastics (> 100 µm) | Sediment | [6 empty] | Sand | 10 | 1899-12-31 14:25 |  | NA | MIC_S_019_244 | B | Polystyreen | 83.49 | 0.1121 | 0.0446 | 0.1121 | 4.831e-08 |  | NA | 2.5135 | 0.017745 | 0.25095 | Non-filaments | SC1 | opaque |  | UNDEFINED | Undefined micro-litter items | Undefined micro-litter items | polystyrene | River Scheldt | Spotsampling | Terneuzen | River Scheldt (Downstream)
SH_22_03 | 2022-04-05 | River Scheldt (Terneuzen) | MIC_S_019 | Microplastics (> 100 µm) | Sediment | [6 empty] | Sand | 10 | 1899-12-31 14:25 |  | NA | MIC_S_019_245 | B | Polystyreen | 81.63 | 0.1152 | 0.0302 | 0.1152 | 1.4999e-08 |  | NA | 3.8146 | 0.007917 | 0.13422 | Non-filaments | SC1 | opaque |  | UNDEFINED | Undefined micro-litter items | Undefined micro-litter items | polystyrene | River Scheldt | Spotsampling | Terneuzen | River Scheldt (Downstream)
SH_22_03 | 2022-04-05 | River Scheldt (Terneuzen) | MIC_S_019 | Microplastics (> 100 µm) | Sediment | [6 empty] | Sand | 10 | 1899-12-31 14:25 |  | NA | MIC_S_019_246 | B | Polystyreen | 79.34 | 0.3268 | 0.1856 | 0.3268 | 3.4815e-06 |  | NA | 1.7608 | 0.10541 | 0.428 | Non-filaments | SC1 | opaque |  | UNDEFINED | Undefined micro-litter items | Undefined micro-litter items | polystyrene | River Scheldt | Spotsampling | Terneuzen | River Scheldt (Downstream)
SH_22_03 | 2022-04-05 | River Scheldt (Terneuzen) | MIC_S_019 | Microplastics (> 100 µm) | Sediment | [6 empty] | Sand | 10 | 1899-12-31 14:25 |  | NA | MIC_S_019_247 | B | Polystyreen | 84.34 | 0.3364 | 0.1749 | 0.3364 | 2.9134e-06 |  | NA | 1.9234 | 0.090933 | 0.37489 | Non-filaments | SC1 | opaque |  | UNDEFINED | Undefined micro-litter items | Undefined micro-litter items | polystyrene | River Scheldt | Spotsampling | Terneuzen | River Scheldt (Downstream)
SH_22_03 | 2022-04-05 | River Scheldt (Terneuzen) | MIC_S_019 | Microplastics (> 100 µm) | Sediment | [6 empty] | Sand | 10 | 1899-12-31 14:25 |  | NA | MIC_S_019_248 | B | Polystyreen | 86.26 | 0.2368 | 0.1732 | 0.2368 | 2.8293e-06 |  | NA | 1.3672 | 0.12668 | 0.62553 | Non-filaments | SC1 | opaque |  | UNDEFINED | Undefined micro-litter items | Undefined micro-litter items | polystyrene | River Scheldt | Spotsampling | Terneuzen | River Scheldt (Downstream)
SH_22_03 | 2022-04-05 | River Scheldt (Terneuzen) | MIC_S_019 | Microplastics (> 100 µm) | Sediment | [6 empty] | Sand | 10 | 1899-12-31 14:25 |  | NA | MIC_S_019_249 | B | Polystyreen | 85.47 | 0.3045 | 0.1828 | 0.3045 | 3.3263e-06 |  | NA | 1.6658 | 0.10974 | 0.46514 | Non-filaments | SC1 | opaque |  | UNDEFINED | Undefined micro-litter items | Undefined micro-litter items | polystyrene | River Scheldt | Spotsampling | Terneuzen | River Scheldt (Downstream)
SH_22_03 | 2022-04-05 | River Scheldt (Terneuzen) | MIC_S_019 | Microplastics (> 100 µm) | Sediment | [6 empty] | Sand | 10 | 1899-12-31 14:25 |  | NA | MIC_S_019_25 | A | Polystyreen | 83.37 | 0.3616 | 0.2595 | 0.3616 | 9.5158e-06 |  | NA | 1.3934 | 0.18623 | 0.60794 | Non-filaments | SC1 | opaque |  | UNDEFINED | Undefined micro-litter items | Undefined micro-litter items | polystyrene | River Scheldt | Spotsampling | Terneuzen | River Scheldt (Downstream)
SH_22_03 | 2022-04-05 | River Scheldt (Terneuzen) | MIC_S_019 | Microplastics (> 100 µm) | Sediment | [6 empty] | Sand | 10 | 1899-12-31 14:25 |  | NA | MIC_S_019_250 | B | Polystyreen | 79.95 | 0.6595 | 0.2808 | 0.6595 | 1.2057e-05 |  | NA | 2.3486 | 0.11956 | 0.27783 | Non-filaments | SC2 | opaque |  | UNDEFINED | Undefined micro-litter items | Undefined micro-litter items | polystyrene | River Scheldt | Spotsampling | Terneuzen | River Scheldt (Downstream)
SH_22_03 | 2022-04-05 | River Scheldt (Terneuzen) | MIC_S_019 | Microplastics (> 100 µm) | Sediment | [6 empty] | Sand | 10 | 1899-12-31 14:25 |  | NA | MIC_S_019_251 | B | Polystyreen | 84.95 | 0.7242 | 0.472 | 0.7242 | 5.7261e-05 |  | NA | 1.5343 | 0.30763 | 0.52617 | Non-filaments | SC2 | opaque |  | UNDEFINED | Undefined micro-litter items | Undefined micro-litter items | polystyrene | River Scheldt | Spotsampling | Terneuzen | River Scheldt (Downstream)
SH_22_03 | 2022-04-05 | River Scheldt (Terneuzen) | MIC_S_019 | Microplastics (> 100 µm) | Sediment | [6 empty] | Sand | 10 | 1899-12-31 14:25 |  | NA | MIC_S_019_252 | B | Polystyreen | 82.34 | 0.2934 | 0.2089 | 0.2934 | 4.9642e-06 |  | NA | 1.4045 | 0.14874 | 0.60078 | Non-filaments | SC1 | opaque |  | UNDEFINED | Undefined micro-litter items | Undefined micro-litter items | polystyrene | River Scheldt | Spotsampling | Terneuzen | River Scheldt (Downstream)
SH_22_03 | 2022-04-05 | River Scheldt (Terneuzen) | MIC_S_019 | Microplastics (> 100 µm) | Sediment | [6 empty] | Sand | 10 | 1899-12-31 14:25 |  | NA | MIC_S_019_253 | B | Polystyreen | 82.38 | 1.0413 | 0.581 | 1.0413 | 0.0001068 |  | NA | 1.7923 | 0.32417 | 0.41677 | Non-filaments | SC2 | opaque |  | UNDEFINED | Undefined micro-litter items | Undefined micro-litter items | polystyrene | River Scheldt | Spotsampling | Terneuzen | River Scheldt (Downstream)
SH_22_03 | 2022-04-05 | River Scheldt (Terneuzen) | MIC_S_019 | Microplastics (> 100 µm) | Sediment | [6 empty] | Sand | 10 | 1899-12-31 14:25 |  | NA | MIC_S_019_254 | B | Polystyreen | 84.79 | 0.2867 | 0.1704 | 0.2867 | 2.6943e-06 |  | NA | 1.6825 | 0.10128 | 0.45821 | Non-filaments | SC1 | opaque |  | UNDEFINED | Undefined micro-litter items | Undefined micro-litter items | polystyrene | River Scheldt | Spotsampling | Terneuzen | River Scheldt (Downstream)
SH_22_03 | 2022-04-05 | River Scheldt (Terneuzen) | MIC_S_019 | Microplastics (> 100 µm) | Sediment | [6 empty] | Sand | 10 | 1899-12-31 14:25 |  | NA | MIC_S_019_255 | B | Polystyreen | 86.15 | 0.3264 | 0.1814 | 0.3264 | 3.2505e-06 |  | NA | 1.7993 | 0.10081 | 0.41432 | Non-filaments | SC1 | opaque |  | UNDEFINED | Undefined micro-litter items | Undefined micro-litter items | polystyrene | River Scheldt | Spotsampling | Terneuzen | River Scheldt (Downstream)
SH_22_03 | 2022-04-05 | River Scheldt (Terneuzen) | MIC_S_019 | Microplastics (> 100 µm) | Sediment | [6 empty] | Sand | 10 | 1899-12-31 14:25 |  | NA | MIC_S_019_256 | B | Polystyreen | 86.14 | 0.1509 | 0.0903 | 0.1509 | 4.0095e-07 |  | NA | 1.6711 | 0.054036 | 0.46291 | Non-filaments | SC1 | opaque |  | UNDEFINED | Undefined micro-litter items | Undefined micro-litter items | polystyrene | River Scheldt | Spotsampling | Terneuzen | River Scheldt (Downstream)
SH_22_03 | 2022-04-05 | River Scheldt (Terneuzen) | MIC_S_019 | Microplastics (> 100 µm) | Sediment | [6 empty] | Sand | 10 | 1899-12-31 14:25 |  | NA | MIC_S_019_257 | B | Polystyreen | 86.03 | 0.2489 | 0.1423 | 0.2489 | 1.5691e-06 |  | NA | 1.7491 | 0.081355 | 0.43228 | Non-filaments | SC1 | opaque |  | UNDEFINED | Undefined micro-litter items | Undefined micro-litter items | polystyrene | River Scheldt | Spotsampling | Terneuzen | River Scheldt (Downstream)
SH_22_03 | 2022-04-05 | River Scheldt (Terneuzen) | MIC_S_019 | Microplastics (> 100 µm) | Sediment | [6 empty] | Sand | 10 | 1899-12-31 14:25 |  | NA | MIC_S_019_258 | B | Polystyreen | 82.65 | 0.8516 | 0.3832 | 0.8516 | 3.0641e-05 |  | NA | 2.2223 | 0.17243 | 0.30185 | Non-filaments | SC2 | opaque |  | UNDEFINED | Undefined micro-litter items | Undefined micro-litter items | polystyrene | River Scheldt | Spotsampling | Terneuzen | River Scheldt (Downstream)
SH_22_03 | 2022-04-05 | River Scheldt (Terneuzen) | MIC_S_019 | Microplastics (> 100 µm) | Sediment | [6 empty] | Sand | 10 | 1899-12-31 14:25 |  | NA | MIC_S_019_259 | B | Polystyreen | 84.71 | 1.3363 | 0.7162 | 1.3363 | 0.00020005 |  | NA | 1.8658 | 0.38385 | 0.39237 | Non-filaments | SC2 | opaque |  | UNDEFINED | Undefined micro-litter items | Undefined micro-litter items | polystyrene | River Scheldt | Spotsampling | Terneuzen | River Scheldt (Downstream)
SH_22_03 | 2022-04-05 | River Scheldt (Terneuzen) | MIC_S_019 | Microplastics (> 100 µm) | Sediment | [6 empty] | Sand | 10 | 1899-12-31 14:25 |  | NA | MIC_S_019_26 | A | Polypropyleen | 82.7 | 1.026 | 0.4719 | 1.026 | 4.567e-05 |  | NA | 2.1742 | 0.21705 | 0.31193 | Non-filaments | SC2 | opaque |  | UNDEFINED | Undefined micro-litter items | Undefined micro-litter items | polypropylene | River Scheldt | Spotsampling | Terneuzen | River Scheldt (Downstream)
SH_22_03 | 2022-04-05 | River Scheldt (Terneuzen) | MIC_S_019 | Microplastics (> 100 µm) | Sediment | [6 empty] | Sand | 10 | 1899-12-31 14:25 |  | NA | MIC_S_019_260 | B | Polystyreen | 82.51 | 0.5214 | 0.2872 | 0.5214 | 1.29e-05 |  | NA | 1.8155 | 0.1582 | 0.40881 | Non-filaments | SC2 | opaque |  | UNDEFINED | Undefined micro-litter items | Undefined micro-litter items | polystyrene | River Scheldt | Spotsampling | Terneuzen | River Scheldt (Downstream)
SH_22_03 | 2022-04-05 | River Scheldt (Terneuzen) | MIC_S_019 | Microplastics (> 100 µm) | Sediment | [6 empty] | Sand | 10 | 1899-12-31 14:25 |  | NA | MIC_S_019_261 | B | Polystyreen | 87.53 | 0.2832 | 0.1671 | 0.2832 | 2.5407e-06 |  | NA | 1.6948 | 0.098596 | 0.45324 | Non-filaments | SC1 | opaque |  | UNDEFINED | Undefined micro-litter items | Undefined micro-litter items | polystyrene | River Scheldt | Spotsampling | Terneuzen | River Scheldt (Downstream)
SH_22_03 | 2022-04-05 | River Scheldt (Terneuzen) | MIC_S_019 | Microplastics (> 100 µm) | Sediment | [6 empty] | Sand | 10 | 1899-12-31 14:25 |  | NA | MIC_S_019_262 | B | Polystyreen | 85.25 | 0.385 | 0.2318 | 0.385 | 6.7822e-06 |  | NA | 1.6609 | 0.13956 | 0.46717 | Non-filaments | SC1 | opaque |  | UNDEFINED | Undefined micro-litter items | Undefined micro-litter items | polystyrene | River Scheldt | Spotsampling | Terneuzen | River Scheldt (Downstream)
SH_22_03 | 2022-04-05 | River Scheldt (Terneuzen) | MIC_S_019 | Microplastics (> 100 µm) | Sediment | [6 empty] | Sand | 10 | 1899-12-31 14:25 |  | NA | MIC_S_019_263 | B | Polystyreen | 84.78 | 0.132 | 0.0917 | 0.132 | 4.1989e-07 |  | NA | 1.4395 | 0.063704 | 0.57902 | Non-filaments | SC1 | opaque |  | UNDEFINED | Undefined micro-litter items | Undefined micro-litter items | polystyrene | River Scheldt | Spotsampling | Terneuzen | River Scheldt (Downstream)
SH_22_03 | 2022-04-05 | River Scheldt (Terneuzen) | MIC_S_019 | Microplastics (> 100 µm) | Sediment | [6 empty] | Sand | 10 | 1899-12-31 14:25 |  | NA | MIC_S_019_264 | B | Polystyreen | 83.65 | 1.0637 | 0.4894 | 1.0637 | 6.383e-05 |  | NA | 2.1735 | 0.22517 | 0.31208 | Non-filaments | SC2 | opaque |  | UNDEFINED | Undefined micro-litter items | Undefined micro-litter items | polystyrene | River Scheldt | Spotsampling | Terneuzen | River Scheldt (Downstream)
SH_22_03 | 2022-04-05 | River Scheldt (Terneuzen) | MIC_S_019 | Microplastics (> 100 µm) | Sediment | [6 empty] | Sand | 10 | 1899-12-31 14:25 |  | NA | MIC_S_019_265 | B | Polystyreen | 75.56 | 1.2954 | 0.8057 | 1.2954 | 0.00028481 |  | NA | 1.6078 | 0.50112 | 0.49052 | Non-filaments | SC2 | opaque |  | UNDEFINED | Undefined micro-litter items | Undefined micro-litter items | polystyrene | River Scheldt | Spotsampling | Terneuzen | River Scheldt (Downstream)
SH_22_03 | 2022-04-05 | River Scheldt (Terneuzen) | MIC_S_019 | Microplastics (> 100 µm) | Sediment | [6 empty] | Sand | 10 | 1899-12-31 14:25 |  | NA | MIC_S_019_266 | B | Polystyreen | 85.78 | 0.2031 | 0.1463 | 0.2031 | 1.7052e-06 |  | NA | 1.3882 | 0.10538 | 0.61137 | Non-filaments | SC1 | opaque |  | UNDEFINED | Undefined micro-litter items | Undefined micro-litter items | polystyrene | River Scheldt | Spotsampling | Terneuzen | River Scheldt (Downstream)
SH_22_03 | 2022-04-05 | River Scheldt (Terneuzen) | MIC_S_019 | Microplastics (> 100 µm) | Sediment | [6 empty] | Sand | 10 | 1899-12-31 14:25 |  | NA | MIC_S_019_267 | B | Polystyreen | 83.12 | 0.415 | 0.2095 | 0.415 | 5.0071e-06 |  | NA | 1.9809 | 0.10576 | 0.35868 | Non-filaments | SC1 | opaque |  | UNDEFINED | Undefined micro-litter items | Undefined micro-litter items | polystyrene | River Scheldt | Spotsampling | Terneuzen | River Scheldt (Downstream)
SH_22_03 | 2022-04-05 | River Scheldt (Terneuzen) | MIC_S_019 | Microplastics (> 100 µm) | Sediment | [6 empty] | Sand | 10 | 1899-12-31 14:25 |  | NA | MIC_S_019_268 | B | Polystyreen | 85.15 | 0.2414 | 0.1255 | 0.2414 | 1.0764e-06 |  | NA | 1.9235 | 0.065245 | 0.37485 | Non-filaments | SC1 | opaque |  | UNDEFINED | Undefined micro-litter items | Undefined micro-litter items | polystyrene | River Scheldt | Spotsampling | Terneuzen | River Scheldt (Downstream)
SH_22_03 | 2022-04-05 | River Scheldt (Terneuzen) | MIC_S_019 | Microplastics (> 100 µm) | Sediment | [6 empty] | Sand | 10 | 1899-12-31 14:25 |  | NA | MIC_S_019_269 | B | Polystyreen | 84.82 | 0.1661 | 0.1413 | 0.1661 | 1.5362e-06 |  | NA | 1.1755 | 0.1202 | 0.78462 | Non-filaments | SC1 | opaque |  | UNDEFINED | Undefined micro-litter items | Undefined micro-litter items | polystyrene | River Scheldt | Spotsampling | Terneuzen | River Scheldt (Downstream)
SH_22_03 | 2022-04-05 | River Scheldt (Terneuzen) | MIC_S_019 | Microplastics (> 100 µm) | Sediment | [6 empty] | Sand | 10 | 1899-12-31 14:25 |  | NA | MIC_S_019_27 | A | Polystyreen | 78.35 | 0.1509 | 0.0644 | 0.1509 | 1.4544e-07 |  | NA | 2.3432 | 0.027484 | 0.2788 | Non-filaments | SC1 | opaque |  | UNDEFINED | Undefined micro-litter items | Undefined micro-litter items | polystyrene | River Scheldt | Spotsampling | Terneuzen | River Scheldt (Downstream)
SH_22_03 | 2022-04-05 | River Scheldt (Terneuzen) | MIC_S_019 | Microplastics (> 100 µm) | Sediment | [6 empty] | Sand | 10 | 1899-12-31 14:25 |  | NA | MIC_S_019_270 | B | Polystyreen | 83.26 | 0.6141 | 0.3411 | 0.6141 | 2.1611e-05 |  | NA | 1.8004 | 0.18946 | 0.41397 | Non-filaments | SC2 | opaque |  | UNDEFINED | Undefined micro-litter items | Undefined micro-litter items | polystyrene | River Scheldt | Spotsampling | Terneuzen | River Scheldt (Downstream)
SH_22_03 | 2022-04-05 | River Scheldt (Terneuzen) | MIC_S_019 | Microplastics (> 100 µm) | Sediment | [6 empty] | Sand | 10 | 1899-12-31 14:25 |  | NA | MIC_S_019_271 | B | Polystyreen | 77.11 | 0.559 | 0.1821 | 0.559 | 3.2882e-06 |  | NA | 3.0697 | 0.059321 | 0.18593 | Non-filaments | SC2 | opaque |  | UNDEFINED | Undefined micro-litter items | Undefined micro-litter items | polystyrene | River Scheldt | Spotsampling | Terneuzen | River Scheldt (Downstream)
SH_22_03 | 2022-04-05 | River Scheldt (Terneuzen) | MIC_S_019 | Microplastics (> 100 µm) | Sediment | [6 empty] | Sand | 10 | 1899-12-31 14:25 |  | NA | MIC_S_019_272 | B | Polystyreen | 85.83 | 0.5356 | 0.2246 | 0.5356 | 6.1697e-06 |  | NA | 2.3847 | 0.094184 | 0.27155 | Non-filaments | SC2 | opaque |  | UNDEFINED | Undefined micro-litter items | Undefined micro-litter items | polystyrene | River Scheldt | Spotsampling | Terneuzen | River Scheldt (Downstream)
SH_22_03 | 2022-04-05 | River Scheldt (Terneuzen) | MIC_S_019 | Microplastics (> 100 µm) | Sediment | [6 empty] | Sand | 10 | 1899-12-31 14:25 |  | NA | MIC_S_019_273 | B | Polystyreen | 82.69 | 0.2508 | 0.169 | 0.2508 | 2.6284e-06 |  | NA | 1.484 | 0.11388 | 0.55314 | Non-filaments | SC1 | opaque |  | UNDEFINED | Undefined micro-litter items | Undefined micro-litter items | polystyrene | River Scheldt | Spotsampling | Terneuzen | River Scheldt (Downstream)
SH_22_03 | 2022-04-05 | River Scheldt (Terneuzen) | MIC_S_019 | Microplastics (> 100 µm) | Sediment | [6 empty] | Sand | 10 | 1899-12-31 14:25 |  | NA | MIC_S_019_274 | B | Polystyreen | 80.59 | 0.6405 | 0.3583 | 0.6405 | 2.5048e-05 |  | NA | 1.7876 | 0.20044 | 0.4184 | Non-filaments | SC2 | opaque |  | UNDEFINED | Undefined micro-litter items | Undefined micro-litter items | polystyrene | River Scheldt | Spotsampling | Terneuzen | River Scheldt (Downstream)
SH_22_03 | 2022-04-05 | River Scheldt (Terneuzen) | MIC_S_019 | Microplastics (> 100 µm) | Sediment | [6 empty] | Sand | 10 | 1899-12-31 14:25 |  | NA | MIC_S_019_275 | B | Polystyreen | 84.72 | 0.213 | 0.1279 | 0.213 | 1.1393e-06 |  | NA | 1.6654 | 0.0768 | 0.4653 | Non-filaments | SC1 | opaque |  | UNDEFINED | Undefined micro-litter items | Undefined micro-litter items | polystyrene | River Scheldt | Spotsampling | Terneuzen | River Scheldt (Downstream)
SH_22_03 | 2022-04-05 | River Scheldt (Terneuzen) | MIC_S_019 | Microplastics (> 100 µm) | Sediment | [6 empty] | Sand | 10 | 1899-12-31 14:25 |  | NA | MIC_S_019_276 | B | Polystyreen | 85.49 | 0.4522 | 0.2652 | 0.4522 | 1.0157e-05 |  | NA | 1.7051 | 0.15553 | 0.44912 | Non-filaments | SC1 | opaque |  | UNDEFINED | Undefined micro-litter items | Undefined micro-litter items | polystyrene | River Scheldt | Spotsampling | Terneuzen | River Scheldt (Downstream)
SH_22_03 | 2022-04-05 | River Scheldt (Terneuzen) | MIC_S_019 | Microplastics (> 100 µm) | Sediment | [6 empty] | Sand | 10 | 1899-12-31 14:25 |  | NA | MIC_S_019_277 | B | Polystyreen | 80.54 | 0.6785 | 0.4133 | 0.6785 | 3.8444e-05 |  | NA | 1.6417 | 0.25176 | 0.47542 | Non-filaments | SC2 | opaque |  | UNDEFINED | Undefined micro-litter items | Undefined micro-litter items | polystyrene | River Scheldt | Spotsampling | Terneuzen | River Scheldt (Downstream)
SH_22_03 | 2022-04-05 | River Scheldt (Terneuzen) | MIC_S_019 | Microplastics (> 100 µm) | Sediment | [6 empty] | Sand | 10 | 1899-12-31 14:25 |  | NA | MIC_S_019_278 | B | Polystyreen | 85.92 | 0.3378 | 0.1961 | 0.3378 | 4.1064e-06 |  | NA | 1.7226 | 0.11384 | 0.44231 | Non-filaments | SC1 | opaque |  | UNDEFINED | Undefined micro-litter items | Undefined micro-litter items | polystyrene | River Scheldt | Spotsampling | Terneuzen | River Scheldt (Downstream)
SH_22_03 | 2022-04-05 | River Scheldt (Terneuzen) | MIC_S_019 | Microplastics (> 100 µm) | Sediment | [6 empty] | Sand | 10 | 1899-12-31 14:25 |  | NA | MIC_S_019_279 | B | Polystyreen | 85.1 | 0.3534 | 0.1401 | 0.3534 | 1.4974e-06 |  | NA | 2.5225 | 0.05554 | 0.24961 | Non-filaments | SC1 | opaque |  | UNDEFINED | Undefined micro-litter items | Undefined micro-litter items | polystyrene | River Scheldt | Spotsampling | Terneuzen | River Scheldt (Downstream)
SH_22_03 | 2022-04-05 | River Scheldt (Terneuzen) | MIC_S_019 | Microplastics (> 100 µm) | Sediment | [6 empty] | Sand | 10 | 1899-12-31 14:25 |  | NA | MIC_S_019_28 | A | Polystyreen | 86.64 | 0.6835 | 0.3617 | 0.6835 | 2.5768e-05 |  | NA | 1.8897 | 0.19141 | 0.38496 | Non-filaments | SC2 | opaque |  | UNDEFINED | Undefined micro-litter items | Undefined micro-litter items | polystyrene | River Scheldt | Spotsampling | Terneuzen | River Scheldt (Downstream)
SH_22_03 | 2022-04-05 | River Scheldt (Terneuzen) | MIC_S_019 | Microplastics (> 100 µm) | Sediment | [6 empty] | Sand | 10 | 1899-12-31 14:25 |  | NA | MIC_S_019_280 | B | Polystyreen | 86.82 | 0.4677 | 0.2194 | 0.4677 | 5.751e-06 |  | NA | 2.1317 | 0.10292 | 0.32129 | Non-filaments | SC1 | opaque |  | UNDEFINED | Undefined micro-litter items | Undefined micro-litter items | polystyrene | River Scheldt | Spotsampling | Terneuzen | River Scheldt (Downstream)
SH_22_03 | 2022-04-05 | River Scheldt (Terneuzen) | MIC_S_019 | Microplastics (> 100 µm) | Sediment | [6 empty] | Sand | 10 | 1899-12-31 14:25 |  | NA | MIC_S_019_281 | B | Polystyreen | 83.73 | 0.2774 | 0.1053 | 0.2774 | 6.3579e-07 |  | NA | 2.6344 | 0.039971 | 0.23387 | Non-filaments | SC1 | opaque |  | UNDEFINED | Undefined micro-litter items | Undefined micro-litter items | polystyrene | River Scheldt | Spotsampling | Terneuzen | River Scheldt (Downstream)
SH_22_03 | 2022-04-05 | River Scheldt (Terneuzen) | MIC_S_019 | Microplastics (> 100 µm) | Sediment | [6 empty] | Sand | 10 | 1899-12-31 14:25 |  | NA | MIC_S_019_282 | B | Polystyreen | 84.93 | 0.4231 | 0.2047 | 0.4231 | 4.6707e-06 |  | NA | 2.0669 | 0.099036 | 0.33652 | Non-filaments | SC1 | opaque |  | UNDEFINED | Undefined micro-litter items | Undefined micro-litter items | polystyrene | River Scheldt | Spotsampling | Terneuzen | River Scheldt (Downstream)
SH_22_03 | 2022-04-05 | River Scheldt (Terneuzen) | MIC_S_019 | Microplastics (> 100 µm) | Sediment | [6 empty] | Sand | 10 | 1899-12-31 14:25 |  | NA | MIC_S_019_283 | B | Polystyreen | 84.53 | 0.1497 | 0.1181 | 0.1497 | 8.9698e-07 |  | NA | 1.2676 | 0.09317 | 0.70072 | Non-filaments | SC1 | opaque |  | UNDEFINED | Undefined micro-litter items | Undefined micro-litter items | polystyrene | River Scheldt | Spotsampling | Terneuzen | River Scheldt (Downstream)
SH_22_03 | 2022-04-05 | River Scheldt (Terneuzen) | MIC_S_019 | Microplastics (> 100 µm) | Sediment | [6 empty] | Sand | 10 | 1899-12-31 14:25 |  | NA | MIC_S_019_284 | B | Polystyreen | 83.69 | 0.3534 | 0.1517 | 0.3534 | 1.901e-06 |  | NA | 2.3296 | 0.065119 | 0.28124 | Non-filaments | SC1 | opaque |  | UNDEFINED | Undefined micro-litter items | Undefined micro-litter items | polystyrene | River Scheldt | Spotsampling | Terneuzen | River Scheldt (Downstream)
SH_22_03 | 2022-04-05 | River Scheldt (Terneuzen) | MIC_S_019 | Microplastics (> 100 µm) | Sediment | [6 empty] | Sand | 10 | 1899-12-31 14:25 |  | NA | MIC_S_019_285 | B | Polystyreen | 75.62 | 0.3921 | 0.2606 | 0.3921 | 9.6373e-06 |  | NA | 1.5046 | 0.1732 | 0.54183 | Non-filaments | SC1 | opaque |  | UNDEFINED | Undefined micro-litter items | Undefined micro-litter items | polystyrene | River Scheldt | Spotsampling | Terneuzen | River Scheldt (Downstream)
SH_22_03 | 2022-04-05 | River Scheldt (Terneuzen) | MIC_S_019 | Microplastics (> 100 µm) | Sediment | [6 empty] | Sand | 10 | 1899-12-31 14:25 |  | NA | MIC_S_019_286 | B | Polystyreen | 84.51 | 0.1509 | 0.072 | 0.1509 | 2.0325e-07 |  | NA | 2.0958 | 0.034354 | 0.32958 | Non-filaments | SC1 | opaque |  | UNDEFINED | Undefined micro-litter items | Undefined micro-litter items | polystyrene | River Scheldt | Spotsampling | Terneuzen | River Scheldt (Downstream)
SH_22_03 | 2022-04-05 | River Scheldt (Terneuzen) | MIC_S_019 | Microplastics (> 100 µm) | Sediment | [6 empty] | Sand | 10 | 1899-12-31 14:25 |  | NA | MIC_S_019_287 | B | Polystyreen | 82.99 | 0.3914 | 0.1644 | 0.3914 | 2.4196e-06 |  | NA | 2.3808 | 0.069053 | 0.27222 | Non-filaments | SC1 | opaque |  | UNDEFINED | Undefined micro-litter items | Undefined micro-litter items | polystyrene | River Scheldt | Spotsampling | Terneuzen | River Scheldt (Downstream)
SH_22_03 | 2022-04-05 | River Scheldt (Terneuzen) | MIC_S_019 | Microplastics (> 100 µm) | Sediment | [6 empty] | Sand | 10 | 1899-12-31 14:25 |  | NA | MIC_S_019_288 | B | Polystyreen | 84.73 | 0.1441 | 0.0804 | 0.1441 | 2.8301e-07 |  | NA | 1.7923 | 0.044859 | 0.41676 | Non-filaments | SC1 | opaque |  | UNDEFINED | Undefined micro-litter items | Undefined micro-litter items | polystyrene | River Scheldt | Spotsampling | Terneuzen | River Scheldt (Downstream)
SH_22_03 | 2022-04-05 | River Scheldt (Terneuzen) | MIC_S_019 | Microplastics (> 100 µm) | Sediment | [6 empty] | Sand | 10 | 1899-12-31 14:25 |  | NA | MIC_S_019_289 | B | Polystyreen | 84.25 | 0.3244 | 0.1409 | 0.3244 | 1.5232e-06 |  | NA | 2.3023 | 0.061199 | 0.28625 | Non-filaments | SC1 | opaque |  | UNDEFINED | Undefined micro-litter items | Undefined micro-litter items | polystyrene | River Scheldt | Spotsampling | Terneuzen | River Scheldt (Downstream)
SH_22_03 | 2022-04-05 | River Scheldt (Terneuzen) | MIC_S_019 | Microplastics (> 100 µm) | Sediment | [6 empty] | Sand | 10 | 1899-12-31 14:25 |  | NA | MIC_S_019_29 | A | Polystyreen | 83.59 | 0.6391 | 0.3086 | 0.6391 | 1.6004e-05 |  | NA | 2.071 | 0.14901 | 0.33554 | Non-filaments | SC2 | opaque |  | UNDEFINED | Undefined micro-litter items | Undefined micro-litter items | polystyrene | River Scheldt | Spotsampling | Terneuzen | River Scheldt (Downstream)
SH_22_03 | 2022-04-05 | River Scheldt (Terneuzen) | MIC_S_019 | Microplastics (> 100 µm) | Sediment | [6 empty] | Sand | 10 | 1899-12-31 14:25 |  | NA | MIC_S_019_290 | B | Polystyreen | 85.38 | 0.3041 | 0.1046 | 0.3041 | 6.232e-07 |  | NA | 2.9073 | 0.035979 | 0.20173 | Non-filaments | SC1 | opaque |  | UNDEFINED | Undefined micro-litter items | Undefined micro-litter items | polystyrene | River Scheldt | Spotsampling | Terneuzen | River Scheldt (Downstream)
SH_22_03 | 2022-04-05 | River Scheldt (Terneuzen) | MIC_S_019 | Microplastics (> 100 µm) | Sediment | [6 empty] | Sand | 10 | 1899-12-31 14:25 |  | NA | MIC_S_019_291 | B | Polystyreen | 85.25 | 0.1358 | 0.1067 | 0.1358 | 6.6149e-07 |  | NA | 1.2727 | 0.083836 | 0.69646 | Non-filaments | SC1 | opaque |  | UNDEFINED | Undefined micro-litter items | Undefined micro-litter items | polystyrene | River Scheldt | Spotsampling | Terneuzen | River Scheldt (Downstream)
SH_22_03 | 2022-04-05 | River Scheldt (Terneuzen) | MIC_S_019 | Microplastics (> 100 µm) | Sediment | [6 empty] | Sand | 10 | 1899-12-31 14:25 |  | NA | MIC_S_019_292 | B | Polystyreen | 85.08 | 0.3641 | 0.2505 | 0.3641 | 8.5596e-06 |  | NA | 1.4535 | 0.17234 | 0.57066 | Non-filaments | SC1 | opaque |  | UNDEFINED | Undefined micro-litter items | Undefined micro-litter items | polystyrene | River Scheldt | Spotsampling | Terneuzen | River Scheldt (Downstream)
SH_22_03 | 2022-04-05 | River Scheldt (Terneuzen) | MIC_S_019 | Microplastics (> 100 µm) | Sediment | [6 empty] | Sand | 10 | 1899-12-31 14:25 |  | NA | MIC_S_019_293 | B | Polystyreen | 85.79 | 0.1735 | 0.1257 | 0.1735 | 1.0815e-06 |  | NA | 1.3803 | 0.091069 | 0.61667 | Non-filaments | SC1 | opaque |  | UNDEFINED | Undefined micro-litter items | Undefined micro-litter items | polystyrene | River Scheldt | Spotsampling | Terneuzen | River Scheldt (Downstream)
SH_22_03 | 2022-04-05 | River Scheldt (Terneuzen) | MIC_S_019 | Microplastics (> 100 µm) | Sediment | [6 empty] | Sand | 10 | 1899-12-31 14:25 |  | NA | MIC_S_019_294 | B | Polystyreen | 86.31 | 0.1695 | 0.1056 | 0.1695 | 6.4124e-07 |  | NA | 1.6051 | 0.06579 | 0.49175 | Non-filaments | SC1 | opaque |  | UNDEFINED | Undefined micro-litter items | Undefined micro-litter items | polystyrene | River Scheldt | Spotsampling | Terneuzen | River Scheldt (Downstream)
SH_22_03 | 2022-04-05 | River Scheldt (Terneuzen) | MIC_S_019 | Microplastics (> 100 µm) | Sediment | [6 empty] | Sand | 10 | 1899-12-31 14:25 |  | NA | MIC_S_019_295 | B | Polystyreen | 80.82 | 0.1722 | 0.1048 | 0.1722 | 6.2678e-07 |  | NA | 1.6431 | 0.063781 | 0.47478 | Non-filaments | SC1 | opaque |  | UNDEFINED | Undefined micro-litter items | Undefined micro-litter items | polystyrene | River Scheldt | Spotsampling | Terneuzen | River Scheldt (Downstream)
SH_22_03 | 2022-04-05 | River Scheldt (Terneuzen) | MIC_S_019 | Microplastics (> 100 µm) | Sediment | [6 empty] | Sand | 10 | 1899-12-31 14:25 |  | NA | MIC_S_019_296 | B | Polystyreen | 85.31 | 0.1961 | 0.1178 | 0.1961 | 8.9016e-07 |  | NA | 1.6647 | 0.070764 | 0.46559 | Non-filaments | SC1 | opaque |  | UNDEFINED | Undefined micro-litter items | Undefined micro-litter items | polystyrene | River Scheldt | Spotsampling | Terneuzen | River Scheldt (Downstream)
SH_22_03 | 2022-04-05 | River Scheldt (Terneuzen) | MIC_S_019 | Microplastics (> 100 µm) | Sediment | [6 empty] | Sand | 10 | 1899-12-31 14:25 |  | NA | MIC_S_019_297 | B | Polystyreen | 83.98 | 0.1056 | 0.0467 | 0.1056 | 5.546e-08 |  | NA | 2.2612 | 0.020652 | 0.29409 | Non-filaments | SC1 | opaque |  | UNDEFINED | Undefined micro-litter items | Undefined micro-litter items | polystyrene | River Scheldt | Spotsampling | Terneuzen | River Scheldt (Downstream)
SH_22_03 | 2022-04-05 | River Scheldt (Terneuzen) | MIC_S_019 | Microplastics (> 100 µm) | Sediment | [6 empty] | Sand | 10 | 1899-12-31 14:25 |  | NA | MIC_S_019_298 | B | Polystyreen | 82.77 | 0.7625 | 0.3132 | 0.7625 | 1.673e-05 |  | NA | 2.4345 | 0.12865 | 0.26325 | Non-filaments | SC2 | opaque |  | UNDEFINED | Undefined micro-litter items | Undefined micro-litter items | polystyrene | River Scheldt | Spotsampling | Terneuzen | River Scheldt (Downstream)
SH_22_03 | 2022-04-05 | River Scheldt (Terneuzen) | MIC_S_019 | Microplastics (> 100 µm) | Sediment | [6 empty] | Sand | 10 | 1899-12-31 14:25 |  | NA | MIC_S_019_299 | B | Polystyreen | 85.78 | 0.2565 | 0.1492 | 0.2565 | 1.8086e-06 |  | NA | 1.7192 | 0.086786 | 0.44363 | Non-filaments | SC1 | opaque |  | UNDEFINED | Undefined micro-litter items | Undefined micro-litter items | polystyrene | River Scheldt | Spotsampling | Terneuzen | River Scheldt (Downstream)
SH_22_03 | 2022-04-05 | River Scheldt (Terneuzen) | MIC_S_019 | Microplastics (> 100 µm) | Sediment | [6 empty] | Sand | 10 | 1899-12-31 14:25 |  | NA | MIC_S_019_3 | A | Polyethyleen tereftalate | 76.74 | 0.2339 | 0.1369 | 0.2339 | 1.2897e-06 |  | NA | 1.7085 | 0.080127 | 0.44777 | Non-filaments | SC1 | opaque |  | UNDEFINED | Undefined micro-litter items | Undefined micro-litter items | polyester | River Scheldt | Spotsampling | Terneuzen | River Scheldt (Downstream)
SH_22_03 | 2022-04-05 | River Scheldt (Terneuzen) | MIC_S_019 | Microplastics (> 100 µm) | Sediment | [6 empty] | Sand | 10 | 1899-12-31 14:25 |  | NA | MIC_S_019_30 | A | Polystyreen | 77.78 | 0.5408 | 0.3158 | 0.5408 | 1.715e-05 |  | NA | 1.7125 | 0.18441 | 0.44623 | Non-filaments | SC2 | opaque |  | UNDEFINED | Undefined micro-litter items | Undefined micro-litter items | polystyrene | River Scheldt | Spotsampling | Terneuzen | River Scheldt (Downstream)
SH_22_03 | 2022-04-05 | River Scheldt (Terneuzen) | MIC_S_019 | Microplastics (> 100 µm) | Sediment | [6 empty] | Sand | 10 | 1899-12-31 14:25 |  | NA | MIC_S_019_300 | B | Polystyreen | 81.02 | 0.4375 | 0.1298 | 0.4375 | 1.1908e-06 |  | NA | 3.3706 | 0.03851 | 0.1616 | Non-filaments | SC1 | opaque |  | UNDEFINED | Undefined micro-litter items | Undefined micro-litter items | polystyrene | River Scheldt | Spotsampling | Terneuzen | River Scheldt (Downstream)
SH_22_03 | 2022-04-05 | River Scheldt (Terneuzen) | MIC_S_019 | Microplastics (> 100 µm) | Sediment | [6 empty] | Sand | 10 | 1899-12-31 14:25 |  | NA | MIC_S_019_301 | B | Polystyreen | 82.68 | 0.1282 | 0.0977 | 0.1282 | 5.0783e-07 |  | NA | 1.3122 | 0.074456 | 0.66529 | Non-filaments | SC1 | opaque |  | UNDEFINED | Undefined micro-litter items | Undefined micro-litter items | polystyrene | River Scheldt | Spotsampling | Terneuzen | River Scheldt (Downstream)
SH_22_03 | 2022-04-05 | River Scheldt (Terneuzen) | MIC_S_019 | Microplastics (> 100 µm) | Sediment | [6 empty] | Sand | 10 | 1899-12-31 14:25 |  | NA | MIC_S_019_302 | B | Polystyreen | 80.92 | 0.513 | 0.2774 | 0.513 | 1.1624e-05 |  | NA | 1.8493 | 0.15 | 0.39763 | Non-filaments | SC2 | opaque |  | UNDEFINED | Undefined micro-litter items | Undefined micro-litter items | polystyrene | River Scheldt | Spotsampling | Terneuzen | River Scheldt (Downstream)
SH_22_03 | 2022-04-05 | River Scheldt (Terneuzen) | MIC_S_019 | Microplastics (> 100 µm) | Sediment | [6 empty] | Sand | 10 | 1899-12-31 14:25 |  | NA | MIC_S_019_303 | B | Polystyreen | 79.06 | 0.4468 | 0.2514 | 0.4468 | 8.6522e-06 |  | NA | 1.7772 | 0.14145 | 0.42206 | Non-filaments | SC1 | opaque |  | UNDEFINED | Undefined micro-litter items | Undefined micro-litter items | polystyrene | River Scheldt | Spotsampling | Terneuzen | River Scheldt (Downstream)
SH_22_03 | 2022-04-05 | River Scheldt (Terneuzen) | MIC_S_019 | Microplastics (> 100 µm) | Sediment | [6 empty] | Sand | 10 | 1899-12-31 14:25 |  | NA | MIC_S_019_304 | B | Polystyreen | 86.42 | 0.4581 | 0.252 | 0.4581 | 8.7143e-06 |  | NA | 1.8179 | 0.13862 | 0.408 | Non-filaments | SC1 | opaque |  | UNDEFINED | Undefined micro-litter items | Undefined micro-litter items | polystyrene | River Scheldt | Spotsampling | Terneuzen | River Scheldt (Downstream)
SH_22_03 | 2022-04-05 | River Scheldt (Terneuzen) | MIC_S_019 | Microplastics (> 100 µm) | Sediment | [6 empty] | Sand | 10 | 1899-12-31 14:25 |  | NA | MIC_S_019_305 | B | Polystyreen | 76.12 | 0.4975 | 0.2528 | 0.4975 | 8.7976e-06 |  | NA | 1.968 | 0.12846 | 0.36222 | Non-filaments | SC1 | opaque |  | UNDEFINED | Undefined micro-litter items | Undefined micro-litter items | polystyrene | River Scheldt | Spotsampling | Terneuzen | River Scheldt (Downstream)
SH_22_03 | 2022-04-05 | River Scheldt (Terneuzen) | MIC_S_019 | Microplastics (> 100 µm) | Sediment | [6 empty] | Sand | 10 | 1899-12-31 14:25 |  | NA | MIC_S_019_306 | B | Polystyreen | 83.59 | 0.5166 | 0.3068 | 0.5166 | 1.5725e-05 |  | NA | 1.6838 | 0.1822 | 0.45767 | Non-filaments | SC2 | opaque |  | UNDEFINED | Undefined micro-litter items | Undefined micro-litter items | polystyrene | River Scheldt | Spotsampling | Terneuzen | River Scheldt (Downstream)
SH_22_03 | 2022-04-05 | River Scheldt (Terneuzen) | MIC_S_019 | Microplastics (> 100 µm) | Sediment | [6 empty] | Sand | 10 | 1899-12-31 14:25 |  | NA | MIC_S_019_307 | B | Polystyreen | 83.06 | 0.4492 | 0.3126 | 0.4492 | 1.6634e-05 |  | NA | 1.437 | 0.21754 | 0.58053 | Non-filaments | SC1 | opaque |  | UNDEFINED | Undefined micro-litter items | Undefined micro-litter items | polystyrene | River Scheldt | Spotsampling | Terneuzen | River Scheldt (Downstream)
SH_22_03 | 2022-04-05 | River Scheldt (Terneuzen) | MIC_S_019 | Microplastics (> 100 µm) | Sediment | [6 empty] | Sand | 10 | 1899-12-31 14:25 |  | NA | MIC_S_019_308 | B | Polystyreen | 83.23 | 0.7893 | 0.3673 | 0.7893 | 2.6983e-05 |  | NA | 2.1489 | 0.17092 | 0.31744 | Non-filaments | SC2 | opaque |  | UNDEFINED | Undefined micro-litter items | Undefined micro-litter items | polystyrene | River Scheldt | Spotsampling | Terneuzen | River Scheldt (Downstream)
SH_22_03 | 2022-04-05 | River Scheldt (Terneuzen) | MIC_S_019 | Microplastics (> 100 µm) | Sediment | [6 empty] | Sand | 10 | 1899-12-31 14:25 |  | NA | MIC_S_019_309 | B | Polystyreen | 88.49 | 0.3923 | 0.201 | 0.3923 | 4.422e-06 |  | NA | 1.9517 | 0.10298 | 0.36675 | Non-filaments | SC1 | opaque |  | UNDEFINED | Undefined micro-litter items | Undefined micro-litter items | polystyrene | River Scheldt | Spotsampling | Terneuzen | River Scheldt (Downstream)
SH_22_03 | 2022-04-05 | River Scheldt (Terneuzen) | MIC_S_019 | Microplastics (> 100 µm) | Sediment | [6 empty] | Sand | 10 | 1899-12-31 14:25 |  | NA | MIC_S_019_31 | A | Polystyreen | 80.97 | 0.7395 | 0.4301 | 0.7395 | 4.3325e-05 |  | NA | 1.7194 | 0.25015 | 0.44355 | Non-filaments | SC2 | opaque |  | UNDEFINED | Undefined micro-litter items | Undefined micro-litter items | polystyrene | River Scheldt | Spotsampling | Terneuzen | River Scheldt (Downstream)
SH_22_03 | 2022-04-05 | River Scheldt (Terneuzen) | MIC_S_019 | Microplastics (> 100 µm) | Sediment | [6 empty] | Sand | 10 | 1899-12-31 14:25 |  | NA | MIC_S_019_310 | B | Polystyreen | 84.8 | 0.1358 | 0.0934 | 0.1358 | 4.4368e-07 |  | NA | 1.454 | 0.064238 | 0.57039 | Non-filaments | SC1 | opaque |  | UNDEFINED | Undefined micro-litter items | Undefined micro-litter items | polystyrene | River Scheldt | Spotsampling | Terneuzen | River Scheldt (Downstream)
SH_22_03 | 2022-04-05 | River Scheldt (Terneuzen) | MIC_S_019 | Microplastics (> 100 µm) | Sediment | [6 empty] | Sand | 10 | 1899-12-31 14:25 |  | NA | MIC_S_019_311 | B | Polystyreen | 86.8 | 0.2768 | 0.1534 | 0.2768 | 1.9657e-06 |  | NA | 1.8044 | 0.085013 | 0.41256 | Non-filaments | SC1 | opaque |  | UNDEFINED | Undefined micro-litter items | Undefined micro-litter items | polystyrene | River Scheldt | Spotsampling | Terneuzen | River Scheldt (Downstream)
SH_22_03 | 2022-04-05 | River Scheldt (Terneuzen) | MIC_S_019 | Microplastics (> 100 µm) | Sediment | [6 empty] | Sand | 10 | 1899-12-31 14:25 |  | NA | MIC_S_019_312 | B | Polystyreen | 84.23 | 0.4143 | 0.1878 | 0.4143 | 3.6068e-06 |  | NA | 2.2061 | 0.085129 | 0.30519 | Non-filaments | SC1 | opaque |  | UNDEFINED | Undefined micro-litter items | Undefined micro-litter items | polystyrene | River Scheldt | Spotsampling | Terneuzen | River Scheldt (Downstream)
SH_22_03 | 2022-04-05 | River Scheldt (Terneuzen) | MIC_S_019 | Microplastics (> 100 µm) | Sediment | [6 empty] | Sand | 10 | 1899-12-31 14:25 |  | NA | MIC_S_019_313 | B | Polystyreen | 77.79 | 0.1219 | 0.019 | 0.1219 | 3.735e-09 |  | NA | 6.4158 | 0.0029614 | 0.061535 | Non-filaments | SC1 | opaque |  | UNDEFINED | Undefined micro-litter items | Undefined micro-litter items | polystyrene | River Scheldt | Spotsampling | Terneuzen | River Scheldt (Downstream)
SH_22_03 | 2022-04-05 | River Scheldt (Terneuzen) | MIC_S_019 | Microplastics (> 100 µm) | Sediment | [6 empty] | Sand | 10 | 1899-12-31 14:25 |  | NA | MIC_S_019_314 | B | Polystyreen | 88.05 | 0.3703 | 0.1426 | 0.3703 | 1.579e-06 |  | NA | 2.5968 | 0.054914 | 0.23897 | Non-filaments | SC1 | opaque |  | UNDEFINED | Undefined micro-litter items | Undefined micro-litter items | polystyrene | River Scheldt | Spotsampling | Terneuzen | River Scheldt (Downstream)
SH_22_03 | 2022-04-05 | River Scheldt (Terneuzen) | MIC_S_019 | Microplastics (> 100 µm) | Sediment | [6 empty] | Sand | 10 | 1899-12-31 14:25 |  | NA | MIC_S_019_315 | B | Polystyreen | 84.8 | 0.1825 | 0.11 | 0.1825 | 7.2479e-07 |  | NA | 1.6591 | 0.066301 | 0.46794 | Non-filaments | SC1 | opaque |  | UNDEFINED | Undefined micro-litter items | Undefined micro-litter items | polystyrene | River Scheldt | Spotsampling | Terneuzen | River Scheldt (Downstream)
SH_22_03 | 2022-04-05 | River Scheldt (Terneuzen) | MIC_S_019 | Microplastics (> 100 µm) | Sediment | [6 empty] | Sand | 10 | 1899-12-31 14:25 |  | NA | MIC_S_019_316 | B | Polystyreen | 84.93 | 0.3168 | 0.1409 | 0.3168 | 1.5232e-06 |  | NA | 2.2484 | 0.062667 | 0.29661 | Non-filaments | SC1 | opaque |  | UNDEFINED | Undefined micro-litter items | Undefined micro-litter items | polystyrene | River Scheldt | Spotsampling | Terneuzen | River Scheldt (Downstream)
SH_22_03 | 2022-04-05 | River Scheldt (Terneuzen) | MIC_S_019 | Microplastics (> 100 µm) | Sediment | [6 empty] | Sand | 10 | 1899-12-31 14:25 |  | NA | MIC_S_019_317 | B | Polystyreen | 86.01 | 0.1181 | 0.0423 | 0.1181 | 4.1215e-08 |  | NA | 2.792 | 0.015151 | 0.21436 | Non-filaments | SC1 | opaque |  | UNDEFINED | Undefined micro-litter items | Undefined micro-litter items | polystyrene | River Scheldt | Spotsampling | Terneuzen | River Scheldt (Downstream)
SH_22_03 | 2022-04-05 | River Scheldt (Terneuzen) | MIC_S_019 | Microplastics (> 100 µm) | Sediment | [6 empty] | Sand | 10 | 1899-12-31 14:25 |  | NA | MIC_S_019_318 | B | Polystyreen | 82.36 | 0.1193 | 0.0486 | 0.1193 | 6.2509e-08 |  | NA | 2.4547 | 0.019798 | 0.26001 | Non-filaments | SC1 | opaque |  | UNDEFINED | Undefined micro-litter items | Undefined micro-litter items | polystyrene | River Scheldt | Spotsampling | Terneuzen | River Scheldt (Downstream)
SH_22_03 | 2022-04-05 | River Scheldt (Terneuzen) | MIC_S_019 | Microplastics (> 100 µm) | Sediment | [6 empty] | Sand | 10 | 1899-12-31 14:25 |  | NA | MIC_S_019_319 | B | Polystyreen | 83.9 | 0.1121 | 0.0394 | 0.1121 | 3.3306e-08 |  | NA | 2.8452 | 0.013848 | 0.20837 | Non-filaments | SC1 | opaque |  | UNDEFINED | Undefined micro-litter items | Undefined micro-litter items | polystyrene | River Scheldt | Spotsampling | Terneuzen | River Scheldt (Downstream)
SH_22_03 | 2022-04-05 | River Scheldt (Terneuzen) | MIC_S_019 | Microplastics (> 100 µm) | Sediment | [6 empty] | Sand | 10 | 1899-12-31 14:25 |  | NA | MIC_S_019_32 | A | Polystyreen | 76.64 | 0.1494 | 0.0897 | 0.1494 | 3.9302e-07 |  | NA | 1.6656 | 0.053856 | 0.46522 | Non-filaments | SC1 | opaque |  | UNDEFINED | Undefined micro-litter items | Undefined micro-litter items | polystyrene | River Scheldt | Spotsampling | Terneuzen | River Scheldt (Downstream)
SH_22_03 | 2022-04-05 | River Scheldt (Terneuzen) | MIC_S_019 | Microplastics (> 100 µm) | Sediment | [6 empty] | Sand | 10 | 1899-12-31 14:25 |  | NA | MIC_S_019_320 | B | Polystyreen | 85.94 | 0.4323 | 0.2197 | 0.4323 | 5.7746e-06 |  | NA | 1.9677 | 0.11165 | 0.3623 | Non-filaments | SC1 | opaque |  | UNDEFINED | Undefined micro-litter items | Undefined micro-litter items | polystyrene | River Scheldt | Spotsampling | Terneuzen | River Scheldt (Downstream)
SH_22_03 | 2022-04-05 | River Scheldt (Terneuzen) | MIC_S_019 | Microplastics (> 100 µm) | Sediment | [6 empty] | Sand | 10 | 1899-12-31 14:25 |  | NA | MIC_S_019_321 | B | Polystyreen | 78.81 | 0.3374 | 0.186 | 0.3374 | 3.5041e-06 |  | NA | 1.814 | 0.10254 | 0.40931 | Non-filaments | SC1 | opaque |  | UNDEFINED | Undefined micro-litter items | Undefined micro-litter items | polystyrene | River Scheldt | Spotsampling | Terneuzen | River Scheldt (Downstream)
SH_22_03 | 2022-04-05 | River Scheldt (Terneuzen) | MIC_S_019 | Microplastics (> 100 µm) | Sediment | [6 empty] | Sand | 10 | 1899-12-31 14:25 |  | NA | MIC_S_019_322 | B | Polystyreen | 82.31 | 0.2658 | 0.1022 | 0.2658 | 5.8128e-07 |  | NA | 2.6008 | 0.039296 | 0.23842 | Non-filaments | SC1 | opaque |  | UNDEFINED | Undefined micro-litter items | Undefined micro-litter items | polystyrene | River Scheldt | Spotsampling | Terneuzen | River Scheldt (Downstream)
SH_22_03 | 2022-04-05 | River Scheldt (Terneuzen) | MIC_S_019 | Microplastics (> 100 µm) | Sediment | [6 empty] | Sand | 10 | 1899-12-31 14:25 |  | NA | MIC_S_019_323 | B | Polystyreen | 83.08 | 0.1237 | 0.082 | 0.1237 | 3.0024e-07 |  | NA | 1.5085 | 0.054357 | 0.53972 | Non-filaments | SC1 | opaque |  | UNDEFINED | Undefined micro-litter items | Undefined micro-litter items | polystyrene | River Scheldt | Spotsampling | Terneuzen | River Scheldt (Downstream)
SH_22_03 | 2022-04-05 | River Scheldt (Terneuzen) | MIC_S_019 | Microplastics (> 100 µm) | Sediment | [6 empty] | Sand | 10 | 1899-12-31 14:25 |  | NA | MIC_S_019_324 | B | Polystyreen | 85.43 | 0.5668 | 0.2682 | 0.5668 | 1.0505e-05 |  | NA | 2.1133 | 0.12691 | 0.32549 | Non-filaments | SC2 | opaque |  | UNDEFINED | Undefined micro-litter items | Undefined micro-litter items | polystyrene | River Scheldt | Spotsampling | Terneuzen | River Scheldt (Downstream)
SH_22_03 | 2022-04-05 | River Scheldt (Terneuzen) | MIC_S_019 | Microplastics (> 100 µm) | Sediment | [6 empty] | Sand | 10 | 1899-12-31 14:25 |  | NA | MIC_S_019_325 | B | Polystyreen | 85.71 | 0.2203 | 0.1365 | 0.2203 | 1.3849e-06 |  | NA | 1.6139 | 0.084577 | 0.48773 | Non-filaments | SC1 | opaque |  | UNDEFINED | Undefined micro-litter items | Undefined micro-litter items | polystyrene | River Scheldt | Spotsampling | Terneuzen | River Scheldt (Downstream)
SH_22_03 | 2022-04-05 | River Scheldt (Terneuzen) | MIC_S_019 | Microplastics (> 100 µm) | Sediment | [6 empty] | Sand | 10 | 1899-12-31 14:25 |  | NA | MIC_S_019_326 | B | Polystyreen | 85.27 | 0.3323 | 0.2041 | 0.3323 | 4.6298e-06 |  | NA | 1.6281 | 0.12536 | 0.48136 | Non-filaments | SC1 | opaque |  | UNDEFINED | Undefined micro-litter items | Undefined micro-litter items | polystyrene | River Scheldt | Spotsampling | Terneuzen | River Scheldt (Downstream)
SH_22_03 | 2022-04-05 | River Scheldt (Terneuzen) | MIC_S_019 | Microplastics (> 100 µm) | Sediment | [6 empty] | Sand | 10 | 1899-12-31 14:25 |  | NA | MIC_S_019_327 | B | Polystyreen | 84.92 | 0.3864 | 0.1793 | 0.3864 | 3.1389e-06 |  | NA | 2.155 | 0.0832 | 0.31609 | Non-filaments | SC1 | opaque |  | UNDEFINED | Undefined micro-litter items | Undefined micro-litter items | polystyrene | River Scheldt | Spotsampling | Terneuzen | River Scheldt (Downstream)
SH_22_03 | 2022-04-05 | River Scheldt (Terneuzen) | MIC_S_019 | Microplastics (> 100 µm) | Sediment | [6 empty] | Sand | 10 | 1899-12-31 14:25 |  | NA | MIC_S_019_328 | B | Polystyreen | 80.44 | 0.4677 | 0.3055 | 0.4677 | 1.5526e-05 |  | NA | 1.5309 | 0.19955 | 0.52792 | Non-filaments | SC1 | opaque |  | UNDEFINED | Undefined micro-litter items | Undefined micro-litter items | polystyrene | River Scheldt | Spotsampling | Terneuzen | River Scheldt (Downstream)
SH_22_03 | 2022-04-05 | River Scheldt (Terneuzen) | MIC_S_019 | Microplastics (> 100 µm) | Sediment | [6 empty] | Sand | 10 | 1899-12-31 14:25 |  | NA | MIC_S_019_329 | B | Polystyreen | 83.16 | 0.3947 | 0.1118 | 0.3947 | 7.6095e-07 |  | NA | 3.5304 | 0.031668 | 0.15075 | Non-filaments | SC1 | opaque |  | UNDEFINED | Undefined micro-litter items | Undefined micro-litter items | polystyrene | River Scheldt | Spotsampling | Terneuzen | River Scheldt (Downstream)
SH_22_03 | 2022-04-05 | River Scheldt (Terneuzen) | MIC_S_019 | Microplastics (> 100 µm) | Sediment | [6 empty] | Sand | 10 | 1899-12-31 14:25 |  | NA | MIC_S_019_33 | A | Polystyreen | 78.44 | 0.5324 | 0.2858 | 0.5324 | 1.2712e-05 |  | NA | 1.8628 | 0.15342 | 0.39331 | Non-filaments | SC2 | opaque |  | UNDEFINED | Undefined micro-litter items | Undefined micro-litter items | polystyrene | River Scheldt | Spotsampling | Terneuzen | River Scheldt (Downstream)
SH_22_03 | 2022-04-05 | River Scheldt (Terneuzen) | MIC_S_019 | Microplastics (> 100 µm) | Sediment | [6 empty] | Sand | 10 | 1899-12-31 14:25 |  | NA | MIC_S_019_330 | B | Polystyreen | 85.24 | 0.7267 | 0.3424 | 0.7267 | 2.1859e-05 |  | NA | 2.1224 | 0.16133 | 0.32342 | Non-filaments | SC2 | opaque |  | UNDEFINED | Undefined micro-litter items | Undefined micro-litter items | polystyrene | River Scheldt | Spotsampling | Terneuzen | River Scheldt (Downstream)
SH_22_03 | 2022-04-05 | River Scheldt (Terneuzen) | MIC_S_019 | Microplastics (> 100 µm) | Sediment | [6 empty] | Sand | 10 | 1899-12-31 14:25 |  | NA | MIC_S_019_331 | B | Polystyreen | 85.27 | 0.4464 | 0.2373 | 0.4464 | 7.2765e-06 |  | NA | 1.8812 | 0.12615 | 0.38758 | Non-filaments | SC1 | opaque |  | UNDEFINED | Undefined micro-litter items | Undefined micro-litter items | polystyrene | River Scheldt | Spotsampling | Terneuzen | River Scheldt (Downstream)
SH_22_03 | 2022-04-05 | River Scheldt (Terneuzen) | MIC_S_019 | Microplastics (> 100 µm) | Sediment | [6 empty] | Sand | 10 | 1899-12-31 14:25 |  | NA | MIC_S_019_332 | B | Polystyreen | 86.79 | 0.1886 | 0.1306 | 0.1886 | 1.213e-06 |  | NA | 1.4441 | 0.090437 | 0.57624 | Non-filaments | SC1 | opaque |  | UNDEFINED | Undefined micro-litter items | Undefined micro-litter items | polystyrene | River Scheldt | Spotsampling | Terneuzen | River Scheldt (Downstream)
SH_22_03 | 2022-04-05 | River Scheldt (Terneuzen) | MIC_S_019 | Microplastics (> 100 µm) | Sediment | [6 empty] | Sand | 10 | 1899-12-31 14:25 |  | NA | MIC_S_019_333 | B | Polystyreen | 86.1 | 0.4217 | 0.2699 | 0.4217 | 1.0706e-05 |  | NA | 1.5624 | 0.17274 | 0.51203 | Non-filaments | SC1 | opaque |  | UNDEFINED | Undefined micro-litter items | Undefined micro-litter items | polystyrene | River Scheldt | Spotsampling | Terneuzen | River Scheldt (Downstream)
SH_22_03 | 2022-04-05 | River Scheldt (Terneuzen) | MIC_S_019 | Microplastics (> 100 µm) | Sediment | [6 empty] | Sand | 10 | 1899-12-31 14:25 |  | NA | MIC_S_019_334 | B | Polystyreen | 81.4 | 0.5447 | 0.3078 | 0.5447 | 1.588e-05 |  | NA | 1.7697 | 0.17393 | 0.42478 | Non-filaments | SC2 | opaque |  | UNDEFINED | Undefined micro-litter items | Undefined micro-litter items | polystyrene | River Scheldt | Spotsampling | Terneuzen | River Scheldt (Downstream)
SH_22_03 | 2022-04-05 | River Scheldt (Terneuzen) | MIC_S_019 | Microplastics (> 100 µm) | Sediment | [6 empty] | Sand | 10 | 1899-12-31 14:25 |  | NA | MIC_S_019_335 | B | Polystyreen | 77.93 | 0.1737 | 0.1056 | 0.1737 | 6.4124e-07 |  | NA | 1.6449 | 0.064199 | 0.47402 | Non-filaments | SC1 | opaque |  | UNDEFINED | Undefined micro-litter items | Undefined micro-litter items | polystyrene | River Scheldt | Spotsampling | Terneuzen | River Scheldt (Downstream)
SH_22_03 | 2022-04-05 | River Scheldt (Terneuzen) | MIC_S_019 | Microplastics (> 100 µm) | Sediment | [6 empty] | Sand | 10 | 1899-12-31 14:25 |  | NA | MIC_S_019_336 | B | Polystyreen | 80.78 | 0.1132 | 0.0928 | 0.1132 | 4.3519e-07 |  | NA | 1.2198 | 0.076076 | 0.74225 | Non-filaments | SC1 | opaque |  | UNDEFINED | Undefined micro-litter items | Undefined micro-litter items | polystyrene | River Scheldt | Spotsampling | Terneuzen | River Scheldt (Downstream)
SH_22_03 | 2022-04-05 | River Scheldt (Terneuzen) | MIC_S_019 | Microplastics (> 100 µm) | Sediment | [6 empty] | Sand | 10 | 1899-12-31 14:25 |  | NA | MIC_S_019_337 | B | Polystyreen | 83.68 | 0.2037 | 0.1234 | 0.2037 | 1.0232e-06 |  | NA | 1.6507 | 0.074755 | 0.4715 | Non-filaments | SC1 | opaque |  | UNDEFINED | Undefined micro-litter items | Undefined micro-litter items | polystyrene | River Scheldt | Spotsampling | Terneuzen | River Scheldt (Downstream)
SH_22_03 | 2022-04-05 | River Scheldt (Terneuzen) | MIC_S_019 | Microplastics (> 100 µm) | Sediment | [6 empty] | Sand | 10 | 1899-12-31 14:25 |  | NA | MIC_S_019_338 | B | Polystyreen | 82.3 | 0.136 | 0.1167 | 0.136 | 8.6546e-07 |  | NA | 1.1654 | 0.10014 | 0.79487 | Non-filaments | SC1 | opaque |  | UNDEFINED | Undefined micro-litter items | Undefined micro-litter items | polystyrene | River Scheldt | Spotsampling | Terneuzen | River Scheldt (Downstream)
SH_22_03 | 2022-04-05 | River Scheldt (Terneuzen) | MIC_S_019 | Microplastics (> 100 µm) | Sediment | [6 empty] | Sand | 10 | 1899-12-31 14:25 |  | NA | MIC_S_019_339 | B | Polystyreen | 82.99 | 0.4273 | 0.1664 | 0.4273 | 2.5089e-06 |  | NA | 2.5679 | 0.0648 | 0.24301 | Non-filaments | SC1 | opaque |  | UNDEFINED | Undefined micro-litter items | Undefined micro-litter items | polystyrene | River Scheldt | Spotsampling | Terneuzen | River Scheldt (Downstream)
SH_22_03 | 2022-04-05 | River Scheldt (Terneuzen) | MIC_S_019 | Microplastics (> 100 µm) | Sediment | [6 empty] | Sand | 10 | 1899-12-31 14:25 |  | NA | MIC_S_019_34 | A | Polystyreen | 76.41 | 0.4222 | 0.2778 | 0.4222 | 1.1674e-05 |  | NA | 1.5198 | 0.18279 | 0.53373 | Non-filaments | SC1 | opaque |  | UNDEFINED | Undefined micro-litter items | Undefined micro-litter items | polystyrene | River Scheldt | Spotsampling | Terneuzen | River Scheldt (Downstream)
SH_22_03 | 2022-04-05 | River Scheldt (Terneuzen) | MIC_S_019 | Microplastics (> 100 µm) | Sediment | [6 empty] | Sand | 10 | 1899-12-31 14:25 |  | NA | MIC_S_019_340 | B | Polystyreen | 86.23 | 0.2147 | 0.1104 | 0.2147 | 7.3272e-07 |  | NA | 1.9447 | 0.056768 | 0.36873 | Non-filaments | SC1 | opaque |  | UNDEFINED | Undefined micro-litter items | Undefined micro-litter items | polystyrene | River Scheldt | Spotsampling | Terneuzen | River Scheldt (Downstream)
SH_22_03 | 2022-04-05 | River Scheldt (Terneuzen) | MIC_S_019 | Microplastics (> 100 µm) | Sediment | [6 empty] | Sand | 10 | 1899-12-31 14:25 |  | NA | MIC_S_019_341 | B | Polystyreen | 85.41 | 0.7846 | 0.4557 | 0.7846 | 5.1531e-05 |  | NA | 1.7217 | 0.26467 | 0.44264 | Non-filaments | SC2 | opaque |  | UNDEFINED | Undefined micro-litter items | Undefined micro-litter items | polystyrene | River Scheldt | Spotsampling | Terneuzen | River Scheldt (Downstream)
SH_22_03 | 2022-04-05 | River Scheldt (Terneuzen) | MIC_S_019 | Microplastics (> 100 µm) | Sediment | [6 empty] | Sand | 10 | 1899-12-31 14:25 |  | NA | MIC_S_019_342 | B | Polystyreen | 84.19 | 0.2679 | 0.1317 | 0.2679 | 1.2439e-06 |  | NA | 2.0342 | 0.064744 | 0.34468 | Non-filaments | SC1 | opaque |  | UNDEFINED | Undefined micro-litter items | Undefined micro-litter items | polystyrene | River Scheldt | Spotsampling | Terneuzen | River Scheldt (Downstream)
SH_22_03 | 2022-04-05 | River Scheldt (Terneuzen) | MIC_S_019 | Microplastics (> 100 µm) | Sediment | [6 empty] | Sand | 10 | 1899-12-31 14:25 |  | NA | MIC_S_019_343 | B | Polystyreen | 85.61 | 0.2489 | 0.1516 | 0.2489 | 1.8973e-06 |  | NA | 1.6418 | 0.092337 | 0.47535 | Non-filaments | SC1 | opaque |  | UNDEFINED | Undefined micro-litter items | Undefined micro-litter items | polystyrene | River Scheldt | Spotsampling | Terneuzen | River Scheldt (Downstream)
SH_22_03 | 2022-04-05 | River Scheldt (Terneuzen) | MIC_S_019 | Microplastics (> 100 µm) | Sediment | [6 empty] | Sand | 10 | 1899-12-31 14:25 |  | NA | MIC_S_019_344 | B | Polystyreen | 79.77 | 0.5642 | 0.3116 | 0.5642 | 1.6475e-05 |  | NA | 1.8107 | 0.17209 | 0.41044 | Non-filaments | SC2 | opaque |  | UNDEFINED | Undefined micro-litter items | Undefined micro-litter items | polystyrene | River Scheldt | Spotsampling | Terneuzen | River Scheldt (Downstream)
SH_22_03 | 2022-04-05 | River Scheldt (Terneuzen) | MIC_S_019 | Microplastics (> 100 µm) | Sediment | [6 empty] | Sand | 10 | 1899-12-31 14:25 |  | NA | MIC_S_019_345 | B | Polystyreen | 85.82 | 0.1811 | 0.1093 | 0.1811 | 7.1104e-07 |  | NA | 1.6569 | 0.065966 | 0.46887 | Non-filaments | SC1 | opaque |  | UNDEFINED | Undefined micro-litter items | Undefined micro-litter items | polystyrene | River Scheldt | Spotsampling | Terneuzen | River Scheldt (Downstream)
SH_22_03 | 2022-04-05 | River Scheldt (Terneuzen) | MIC_S_019 | Microplastics (> 100 µm) | Sediment | [6 empty] | Sand | 10 | 1899-12-31 14:25 |  | NA | MIC_S_019_346 | B | Polystyreen | 75.97 | 0.5054 | 0.2292 | 0.5054 | 6.5566e-06 |  | NA | 2.2051 | 0.10394 | 0.3054 | Non-filaments | SC2 | opaque |  | UNDEFINED | Undefined micro-litter items | Undefined micro-litter items | polystyrene | River Scheldt | Spotsampling | Terneuzen | River Scheldt (Downstream)
SH_22_03 | 2022-04-05 | River Scheldt (Terneuzen) | MIC_S_019 | Microplastics (> 100 µm) | Sediment | [6 empty] | Sand | 10 | 1899-12-31 14:25 |  | NA | MIC_S_019_347 | B | Polystyreen | 79.07 | 0.8321 | 0.4106 | 0.8321 | 3.7695e-05 |  | NA | 2.0265 | 0.20261 | 0.34663 | Non-filaments | SC2 | opaque |  | UNDEFINED | Undefined micro-litter items | Undefined micro-litter items | polystyrene | River Scheldt | Spotsampling | Terneuzen | River Scheldt (Downstream)
SH_22_03 | 2022-04-05 | River Scheldt (Terneuzen) | MIC_S_019 | Microplastics (> 100 µm) | Sediment | [6 empty] | Sand | 10 | 1899-12-31 14:25 |  | NA | MIC_S_019_348 | B | Polystyreen | 85.07 | 0.1012 | 0.0623 | 0.1012 | 1.3167e-07 |  | NA | 1.6244 | 0.038353 | 0.48302 | Non-filaments | SC1 | opaque |  | UNDEFINED | Undefined micro-litter items | Undefined micro-litter items | polystyrene | River Scheldt | Spotsampling | Terneuzen | River Scheldt (Downstream)
SH_22_03 | 2022-04-05 | River Scheldt (Terneuzen) | MIC_S_019 | Microplastics (> 100 µm) | Sediment | [6 empty] | Sand | 10 | 1899-12-31 14:25 |  | NA | MIC_S_019_349 | B | Polystyreen | 83.28 | 0.4252 | 0.2113 | 0.4252 | 5.1372e-06 |  | NA | 2.0123 | 0.105 | 0.35032 | Non-filaments | SC1 | opaque |  | UNDEFINED | Undefined micro-litter items | Undefined micro-litter items | polystyrene | River Scheldt | Spotsampling | Terneuzen | River Scheldt (Downstream)
SH_22_03 | 2022-04-05 | River Scheldt (Terneuzen) | MIC_S_019 | Microplastics (> 100 µm) | Sediment | [6 empty] | Sand | 10 | 1899-12-31 14:25 |  | NA | MIC_S_019_35 | A | Polystyreen | 82.02 | 0.3327 | 0.188 | 0.3327 | 3.6183e-06 |  | NA | 1.7697 | 0.10623 | 0.42477 | Non-filaments | SC1 | opaque |  | UNDEFINED | Undefined micro-litter items | Undefined micro-litter items | polystyrene | River Scheldt | Spotsampling | Terneuzen | River Scheldt (Downstream)
SH_22_03 | 2022-04-05 | River Scheldt (Terneuzen) | MIC_S_019 | Microplastics (> 100 µm) | Sediment | [6 empty] | Sand | 10 | 1899-12-31 14:25 |  | NA | MIC_S_019_350 | B | Polystyreen | 79.17 | 0.6587 | 0.282 | 0.6587 | 1.2212e-05 |  | NA | 2.3358 | 0.12073 | 0.28012 | Non-filaments | SC2 | opaque |  | UNDEFINED | Undefined micro-litter items | Undefined micro-litter items | polystyrene | River Scheldt | Spotsampling | Terneuzen | River Scheldt (Downstream)
SH_22_03 | 2022-04-05 | River Scheldt (Terneuzen) | MIC_S_019 | Microplastics (> 100 µm) | Sediment | [6 empty] | Sand | 10 | 1899-12-31 14:25 |  | NA | MIC_S_019_351 | B | Polyethyleen tereftalate | 78.35 | 0.1289 | 0.0332 | 0.1289 | 1.8394e-08 |  | NA | 3.8825 | 0.0085511 | 0.13072 | Non-filaments | SC1 | opaque |  | UNDEFINED | Undefined micro-litter items | Undefined micro-litter items | polyester | River Scheldt | Spotsampling | Terneuzen | River Scheldt (Downstream)
SH_22_03 | 2022-04-05 | River Scheldt (Terneuzen) | MIC_S_019 | Microplastics (> 100 µm) | Sediment | [6 empty] | Sand | 10 | 1899-12-31 14:25 |  | NA | MIC_S_019_352 | B | Polystyreen | 83.24 | 0.2135 | 0.1225 | 0.2135 | 1.001e-06 |  | NA | 1.7429 | 0.070287 | 0.43462 | Non-filaments | SC1 | opaque |  | UNDEFINED | Undefined micro-litter items | Undefined micro-litter items | polystyrene | River Scheldt | Spotsampling | Terneuzen | River Scheldt (Downstream)
SH_22_03 | 2022-04-05 | River Scheldt (Terneuzen) | MIC_S_019 | Microplastics (> 100 µm) | Sediment | [6 empty] | Sand | 10 | 1899-12-31 14:25 |  | NA | MIC_S_019_353 | B | Polystyreen | 84.68 | 0.2243 | 0.1237 | 0.2243 | 1.0307e-06 |  | NA | 1.8133 | 0.06822 | 0.40955 | Non-filaments | SC1 | opaque |  | UNDEFINED | Undefined micro-litter items | Undefined micro-litter items | polystyrene | River Scheldt | Spotsampling | Terneuzen | River Scheldt (Downstream)
SH_22_03 | 2022-04-05 | River Scheldt (Terneuzen) | MIC_S_019 | Microplastics (> 100 µm) | Sediment | [6 empty] | Sand | 10 | 1899-12-31 14:25 |  | NA | MIC_S_019_354 | B | Polystyreen | 86.45 | 0.1256 | 0.0756 | 0.1256 | 2.3529e-07 |  | NA | 1.6614 | 0.045504 | 0.46698 | Non-filaments | SC1 | opaque |  | UNDEFINED | Undefined micro-litter items | Undefined micro-litter items | polystyrene | River Scheldt | Spotsampling | Terneuzen | River Scheldt (Downstream)
SH_22_03 | 2022-04-05 | River Scheldt (Terneuzen) | MIC_S_019 | Microplastics (> 100 µm) | Sediment | [6 empty] | Sand | 10 | 1899-12-31 14:25 |  | NA | MIC_S_019_355 | B | Polystyreen | 85.74 | 0.5214 | 0.2343 | 0.5214 | 7.004e-06 |  | NA | 2.2254 | 0.10529 | 0.30123 | Non-filaments | SC2 | opaque |  | UNDEFINED | Undefined micro-litter items | Undefined micro-litter items | polystyrene | River Scheldt | Spotsampling | Terneuzen | River Scheldt (Downstream)
SH_22_03 | 2022-04-05 | River Scheldt (Terneuzen) | MIC_S_019 | Microplastics (> 100 µm) | Sediment | [6 empty] | Sand | 10 | 1899-12-31 14:25 |  | NA | MIC_S_019_356 | B | Polyethyleen tereftalate | 75.81 | 0.1433 | 0.0622 | 0.1433 | 1.2096e-07 |  | NA | 2.3039 | 0.026998 | 0.28597 | Non-filaments | SC1 | opaque |  | UNDEFINED | Undefined micro-litter items | Undefined micro-litter items | polyester | River Scheldt | Spotsampling | Terneuzen | River Scheldt (Downstream)
SH_22_03 | 2022-04-05 | River Scheldt (Terneuzen) | MIC_S_019 | Microplastics (> 100 µm) | Sediment | [6 empty] | Sand | 10 | 1899-12-31 14:25 |  | NA | MIC_S_019_357 | B | Polystyreen | 77.44 | 0.6111 | 0.2593 | 0.6111 | 9.4938e-06 |  | NA | 2.3567 | 0.11003 | 0.2764 | Non-filaments | SC2 | opaque |  | UNDEFINED | Undefined micro-litter items | Undefined micro-litter items | polystyrene | River Scheldt | Spotsampling | Terneuzen | River Scheldt (Downstream)
SH_22_03 | 2022-04-05 | River Scheldt (Terneuzen) | MIC_S_019 | Microplastics (> 100 µm) | Sediment | [6 empty] | Sand | 10 | 1899-12-31 14:25 |  | NA | MIC_S_019_358 | B | Polystyreen | 83.82 | 0.5733 | 0.205 | 0.5733 | 4.6913e-06 |  | NA | 2.7966 | 0.073304 | 0.21382 | Non-filaments | SC2 | opaque |  | UNDEFINED | Undefined micro-litter items | Undefined micro-litter items | polystyrene | River Scheldt | Spotsampling | Terneuzen | River Scheldt (Downstream)
SH_22_03 | 2022-04-05 | River Scheldt (Terneuzen) | MIC_S_019 | Microplastics (> 100 µm) | Sediment | [6 empty] | Sand | 10 | 1899-12-31 14:25 |  | NA | MIC_S_019_359 | B | Polystyreen | 86.8 | 0.166 | 0.0965 | 0.166 | 4.8934e-07 |  | NA | 1.7202 | 0.056098 | 0.44323 | Non-filaments | SC1 | opaque |  | UNDEFINED | Undefined micro-litter items | Undefined micro-litter items | polystyrene | River Scheldt | Spotsampling | Terneuzen | River Scheldt (Downstream)
SH_22_03 | 2022-04-05 | River Scheldt (Terneuzen) | MIC_S_019 | Microplastics (> 100 µm) | Sediment | [6 empty] | Sand | 10 | 1899-12-31 14:25 |  | NA | MIC_S_019_36 | A | Polystyreen | 80.85 | 0.5123 | 0.2505 | 0.5123 | 8.5596e-06 |  | NA | 2.0451 | 0.12249 | 0.34192 | Non-filaments | SC2 | opaque |  | UNDEFINED | Undefined micro-litter items | Undefined micro-litter items | polystyrene | River Scheldt | Spotsampling | Terneuzen | River Scheldt (Downstream)
SH_22_03 | 2022-04-05 | River Scheldt (Terneuzen) | MIC_S_019 | Microplastics (> 100 µm) | Sediment | [6 empty] | Sand | 10 | 1899-12-31 14:25 |  | NA | MIC_S_019_360 | B | Polystyreen | 87.12 | 0.6459 | 0.2788 | 0.6459 | 1.1801e-05 |  | NA | 2.3167 | 0.12034 | 0.28359 | Non-filaments | SC2 | opaque |  | UNDEFINED | Undefined micro-litter items | Undefined micro-litter items | polystyrene | River Scheldt | Spotsampling | Terneuzen | River Scheldt (Downstream)
SH_22_03 | 2022-04-05 | River Scheldt (Terneuzen) | MIC_S_019 | Microplastics (> 100 µm) | Sediment | [6 empty] | Sand | 10 | 1899-12-31 14:25 |  | NA | MIC_S_019_361 | B | Polystyreen | 78.89 | 0.3812 | 0.211 | 0.3812 | 5.1154e-06 |  | NA | 1.8066 | 0.11679 | 0.41181 | Non-filaments | SC1 | opaque |  | UNDEFINED | Undefined micro-litter items | Undefined micro-litter items | polystyrene | River Scheldt | Spotsampling | Terneuzen | River Scheldt (Downstream)
SH_22_03 | 2022-04-05 | River Scheldt (Terneuzen) | MIC_S_019 | Microplastics (> 100 µm) | Sediment | [6 empty] | Sand | 10 | 1899-12-31 14:25 |  | NA | MIC_S_019_362 | B | Polystyreen | 76.9 | 0.3223 | 0.2408 | 0.3223 | 7.6033e-06 |  | NA | 1.3385 | 0.17991 | 0.64579 | Non-filaments | SC1 | opaque |  | UNDEFINED | Undefined micro-litter items | Undefined micro-litter items | polystyrene | River Scheldt | Spotsampling | Terneuzen | River Scheldt (Downstream)
SH_22_03 | 2022-04-05 | River Scheldt (Terneuzen) | MIC_S_019 | Microplastics (> 100 µm) | Sediment | [6 empty] | Sand | 10 | 1899-12-31 14:25 |  | NA | MIC_S_019_363 | B | Polystyreen | 81.16 | 0.1584 | 0.0883 | 0.1584 | 3.749e-07 |  | NA | 1.7939 | 0.049223 | 0.41621 | Non-filaments | SC1 | opaque |  | UNDEFINED | Undefined micro-litter items | Undefined micro-litter items | polystyrene | River Scheldt | Spotsampling | Terneuzen | River Scheldt (Downstream)
SH_22_03 | 2022-04-05 | River Scheldt (Terneuzen) | MIC_S_019 | Microplastics (> 100 µm) | Sediment | [6 empty] | Sand | 10 | 1899-12-31 14:25 |  | NA | MIC_S_019_364 | B | Polystyreen | 75.68 | 0.5447 | 0.2534 | 0.5447 | 8.8604e-06 |  | NA | 2.1496 | 0.11788 | 0.3173 | Non-filaments | SC2 | opaque |  | UNDEFINED | Undefined micro-litter items | Undefined micro-litter items | polystyrene | River Scheldt | Spotsampling | Terneuzen | River Scheldt (Downstream)
SH_22_03 | 2022-04-05 | River Scheldt (Terneuzen) | MIC_S_019 | Microplastics (> 100 µm) | Sediment | [6 empty] | Sand | 10 | 1899-12-31 14:25 |  | NA | MIC_S_019_365 | B | Polystyreen | 82.08 | 0.1661 | 0.0925 | 0.1661 | 4.3098e-07 |  | NA | 1.7957 | 0.051513 | 0.41558 | Non-filaments | SC1 | opaque |  | UNDEFINED | Undefined micro-litter items | Undefined micro-litter items | polystyrene | River Scheldt | Spotsampling | Terneuzen | River Scheldt (Downstream)
SH_22_03 | 2022-04-05 | River Scheldt (Terneuzen) | MIC_S_019 | Microplastics (> 100 µm) | Sediment | [6 empty] | Sand | 10 | 1899-12-31 14:25 |  | NA | MIC_S_019_366 | B | Polystyreen | 84.82 | 0.1056 | 0.0782 | 0.1056 | 2.6041e-07 |  | NA | 1.3504 | 0.057909 | 0.63726 | Non-filaments | SC1 | opaque |  | UNDEFINED | Undefined micro-litter items | Undefined micro-litter items | polystyrene | River Scheldt | Spotsampling | Terneuzen | River Scheldt (Downstream)
SH_22_03 | 2022-04-05 | River Scheldt (Terneuzen) | MIC_S_019 | Microplastics (> 100 µm) | Sediment | [6 empty] | Sand | 10 | 1899-12-31 14:25 |  | NA | MIC_S_019_367 | B | Polystyreen | 79.84 | 0.1584 | 0.1079 | 0.1584 | 6.8406e-07 |  | NA | 1.468 | 0.0735 | 0.56221 | Non-filaments | SC1 | opaque |  | UNDEFINED | Undefined micro-litter items | Undefined micro-litter items | polystyrene | River Scheldt | Spotsampling | Terneuzen | River Scheldt (Downstream)
SH_22_03 | 2022-04-05 | River Scheldt (Terneuzen) | MIC_S_019 | Microplastics (> 100 µm) | Sediment | [6 empty] | Sand | 10 | 1899-12-31 14:25 |  | NA | MIC_S_019_368 | B | Polystyreen | 82.55 | 0.6622 | 0.299 | 0.6622 | 1.4556e-05 |  | NA | 2.2147 | 0.13501 | 0.30341 | Non-filaments | SC2 | opaque |  | UNDEFINED | Undefined micro-litter items | Undefined micro-litter items | polystyrene | River Scheldt | Spotsampling | Terneuzen | River Scheldt (Downstream)
SH_22_03 | 2022-04-05 | River Scheldt (Terneuzen) | MIC_S_019 | Microplastics (> 100 µm) | Sediment | [6 empty] | Sand | 10 | 1899-12-31 14:25 |  | NA | MIC_S_019_369 | B | Polystyreen | 80.67 | 0.1811 | 0.0844 | 0.1811 | 3.2739e-07 |  | NA | 2.1457 | 0.039334 | 0.31815 | Non-filaments | SC1 | opaque |  | UNDEFINED | Undefined micro-litter items | Undefined micro-litter items | polystyrene | River Scheldt | Spotsampling | Terneuzen | River Scheldt (Downstream)
SH_22_03 | 2022-04-05 | River Scheldt (Terneuzen) | MIC_S_019 | Microplastics (> 100 µm) | Sediment | [6 empty] | Sand | 10 | 1899-12-31 14:25 |  | NA | MIC_S_019_37 | A | Polystyreen | 77.54 | 0.3696 | 0.1621 | 0.3696 | 2.3194e-06 |  | NA | 2.2801 | 0.071094 | 0.29045 | Non-filaments | SC1 | opaque |  | UNDEFINED | Undefined micro-litter items | Undefined micro-litter items | polystyrene | River Scheldt | Spotsampling | Terneuzen | River Scheldt (Downstream)
SH_22_03 | 2022-04-05 | River Scheldt (Terneuzen) | MIC_S_019 | Microplastics (> 100 µm) | Sediment | [6 empty] | Sand | 10 | 1899-12-31 14:25 |  | NA | MIC_S_019_370 | B | Polystyreen | 81 | 0.1584 | 0.0476 | 0.1584 | 5.8729e-08 |  | NA | 3.3277 | 0.014304 | 0.16473 | Non-filaments | SC1 | opaque |  | UNDEFINED | Undefined micro-litter items | Undefined micro-litter items | polystyrene | River Scheldt | Spotsampling | Terneuzen | River Scheldt (Downstream)
SH_22_03 | 2022-04-05 | River Scheldt (Terneuzen) | MIC_S_019 | Microplastics (> 100 µm) | Sediment | [6 empty] | Sand | 10 | 1899-12-31 14:25 |  | NA | MIC_S_019_371 | B | Polystyreen | 83.7 | 0.2912 | 0.0903 | 0.2912 | 4.0095e-07 |  | NA | 3.2248 | 0.028002 | 0.17268 | Non-filaments | SC1 | opaque |  | UNDEFINED | Undefined micro-litter items | Undefined micro-litter items | polystyrene | River Scheldt | Spotsampling | Terneuzen | River Scheldt (Downstream)
SH_22_03 | 2022-04-05 | River Scheldt (Terneuzen) | MIC_S_019 | Microplastics (> 100 µm) | Sediment | [6 empty] | Sand | 10 | 1899-12-31 14:25 |  | NA | MIC_S_019_372 | B | Polystyreen | 84.12 | 0.3727 | 0.1991 | 0.3727 | 4.2978e-06 |  | NA | 1.8719 | 0.10636 | 0.39045 | Non-filaments | SC1 | opaque |  | UNDEFINED | Undefined micro-litter items | Undefined micro-litter items | polystyrene | River Scheldt | Spotsampling | Terneuzen | River Scheldt (Downstream)
SH_22_03 | 2022-04-05 | River Scheldt (Terneuzen) | MIC_S_019 | Microplastics (> 100 µm) | Sediment | [6 empty] | Sand | 10 | 1899-12-31 14:25 |  | NA | MIC_S_019_373 | B | Polystyreen | 79.15 | 0.1826 | 0.0309 | 0.1826 | 1.6066e-08 |  | NA | 5.9094 | 0.005229 | 0.069612 | Non-filaments | SC1 | opaque |  | UNDEFINED | Undefined micro-litter items | Undefined micro-litter items | polystyrene | River Scheldt | Spotsampling | Terneuzen | River Scheldt (Downstream)
SH_22_03 | 2022-04-05 | River Scheldt (Terneuzen) | MIC_S_019 | Microplastics (> 100 µm) | Sediment | [6 empty] | Sand | 10 | 1899-12-31 14:25 |  | NA | MIC_S_019_374 | B | Polystyreen | 84.49 | 0.2481 | 0.1381 | 0.2481 | 1.4342e-06 |  | NA | 1.7965 | 0.076871 | 0.41529 | Non-filaments | SC1 | opaque |  | UNDEFINED | Undefined micro-litter items | Undefined micro-litter items | polystyrene | River Scheldt | Spotsampling | Terneuzen | River Scheldt (Downstream)
SH_22_03 | 2022-04-05 | River Scheldt (Terneuzen) | MIC_S_019 | Microplastics (> 100 µm) | Sediment | [6 empty] | Sand | 10 | 1899-12-31 14:25 |  | NA | MIC_S_019_375 | B | Polystyreen | 82.73 | 0.1298 | 0.0865 | 0.1298 | 3.5244e-07 |  | NA | 1.5006 | 0.057644 | 0.54402 | Non-filaments | SC1 | opaque |  | UNDEFINED | Undefined micro-litter items | Undefined micro-litter items | polystyrene | River Scheldt | Spotsampling | Terneuzen | River Scheldt (Downstream)
SH_22_03 | 2022-04-05 | River Scheldt (Terneuzen) | MIC_S_019 | Microplastics (> 100 µm) | Sediment | [6 empty] | Sand | 10 | 1899-12-31 14:25 |  | NA | MIC_S_019_376 | B | Polystyreen | 87.36 | 0.2578 | 0.0953 | 0.2578 | 4.7131e-07 |  | NA | 2.7051 | 0.035229 | 0.22476 | Non-filaments | SC1 | opaque |  | UNDEFINED | Undefined micro-litter items | Undefined micro-litter items | polystyrene | River Scheldt | Spotsampling | Terneuzen | River Scheldt (Downstream)
SH_22_03 | 2022-04-05 | River Scheldt (Terneuzen) | MIC_S_019 | Microplastics (> 100 µm) | Sediment | [6 empty] | Sand | 10 | 1899-12-31 14:25 |  | NA | MIC_S_019_377 | B | Polystyreen | 82.31 | 0.1947 | 0.1016 | 0.1947 | 5.711e-07 |  | NA | 1.9163 | 0.053018 | 0.37696 | Non-filaments | SC1 | opaque |  | UNDEFINED | Undefined micro-litter items | Undefined micro-litter items | polystyrene | River Scheldt | Spotsampling | Terneuzen | River Scheldt (Downstream)
SH_22_03 | 2022-04-05 | River Scheldt (Terneuzen) | MIC_S_019 | Microplastics (> 100 µm) | Sediment | [6 empty] | Sand | 10 | 1899-12-31 14:25 |  | NA | MIC_S_019_378 | B | Polystyreen | 85.99 | 0.2912 | 0.1351 | 0.2912 | 1.3428e-06 |  | NA | 2.1554 | 0.062679 | 0.31601 | Non-filaments | SC1 | opaque |  | UNDEFINED | Undefined micro-litter items | Undefined micro-litter items | polystyrene | River Scheldt | Spotsampling | Terneuzen | River Scheldt (Downstream)
SH_22_03 | 2022-04-05 | River Scheldt (Terneuzen) | MIC_S_019 | Microplastics (> 100 µm) | Sediment | [6 empty] | Sand | 10 | 1899-12-31 14:25 |  | NA | MIC_S_019_379 | B | Polystyreen | 83.78 | 0.4542 | 0.2342 | 0.4542 | 6.9951e-06 |  | NA | 1.9394 | 0.12076 | 0.37026 | Non-filaments | SC1 | opaque |  | UNDEFINED | Undefined micro-litter items | Undefined micro-litter items | polystyrene | River Scheldt | Spotsampling | Terneuzen | River Scheldt (Downstream)
SH_22_03 | 2022-04-05 | River Scheldt (Terneuzen) | MIC_S_019 | Microplastics (> 100 µm) | Sediment | [6 empty] | Sand | 10 | 1899-12-31 14:25 |  | NA | MIC_S_019_38 | A | Polystyreen | 79.29 | 0.5115 | 0.1938 | 0.5115 | 3.9636e-06 |  | NA | 2.6393 | 0.073428 | 0.23322 | Non-filaments | SC2 | opaque |  | UNDEFINED | Undefined micro-litter items | Undefined micro-litter items | polystyrene | River Scheldt | Spotsampling | Terneuzen | River Scheldt (Downstream)
SH_22_03 | 2022-04-05 | River Scheldt (Terneuzen) | MIC_S_019 | Microplastics (> 100 µm) | Sediment | [6 empty] | Sand | 10 | 1899-12-31 14:25 |  | NA | MIC_S_019_380 | B | Polystyreen | 86.55 | 0.2942 | 0.1803 | 0.2942 | 3.1917e-06 |  | NA | 1.6317 | 0.1105 | 0.47977 | Non-filaments | SC1 | opaque |  | UNDEFINED | Undefined micro-litter items | Undefined micro-litter items | polystyrene | River Scheldt | Spotsampling | Terneuzen | River Scheldt (Downstream)
SH_22_03 | 2022-04-05 | River Scheldt (Terneuzen) | MIC_S_019 | Microplastics (> 100 µm) | Sediment | [6 empty] | Sand | 10 | 1899-12-31 14:25 |  | NA | MIC_S_019_381 | B | Polystyreen | 85.91 | 0.1886 | 0.1168 | 0.1886 | 8.6768e-07 |  | NA | 1.6147 | 0.072334 | 0.48736 | Non-filaments | SC1 | opaque |  | UNDEFINED | Undefined micro-litter items | Undefined micro-litter items | polystyrene | River Scheldt | Spotsampling | Terneuzen | River Scheldt (Downstream)
SH_22_03 | 2022-04-05 | River Scheldt (Terneuzen) | MIC_S_019 | Microplastics (> 100 µm) | Sediment | [6 empty] | Sand | 10 | 1899-12-31 14:25 |  | NA | MIC_S_019_382 | B | Polystyreen | 86.6 | 0.2429 | 0.1491 | 0.2429 | 1.8049e-06 |  | NA | 1.6291 | 0.091522 | 0.48092 | Non-filaments | SC1 | opaque |  | UNDEFINED | Undefined micro-litter items | Undefined micro-litter items | polystyrene | River Scheldt | Spotsampling | Terneuzen | River Scheldt (Downstream)
SH_22_03 | 2022-04-05 | River Scheldt (Terneuzen) | MIC_S_019 | Microplastics (> 100 µm) | Sediment | [6 empty] | Sand | 10 | 1899-12-31 14:25 |  | NA | MIC_S_019_383 | B | Polystyreen | 79.9 | 0.9098 | 0.3511 | 0.9098 | 2.3568e-05 |  | NA | 2.5913 | 0.13549 | 0.23973 | Non-filaments | SC2 | opaque |  | UNDEFINED | Undefined micro-litter items | Undefined micro-litter items | polystyrene | River Scheldt | Spotsampling | Terneuzen | River Scheldt (Downstream)
SH_22_03 | 2022-04-05 | River Scheldt (Terneuzen) | MIC_S_019 | Microplastics (> 100 µm) | Sediment | [6 empty] | Sand | 10 | 1899-12-31 14:25 |  | NA | MIC_S_019_384 | B | Polystyreen | 82.08 | 0.1012 | 0.0773 | 0.1012 | 2.5152e-07 |  | NA | 1.3092 | 0.059044 | 0.66757 | Non-filaments | SC1 | opaque |  | UNDEFINED | Undefined micro-litter items | Undefined micro-litter items | polystyrene | River Scheldt | Spotsampling | Terneuzen | River Scheldt (Downstream)
SH_22_03 | 2022-04-05 | River Scheldt (Terneuzen) | MIC_S_019 | Microplastics (> 100 µm) | Sediment | [6 empty] | Sand | 10 | 1899-12-31 14:25 |  | NA | MIC_S_019_385 | B | Polystyreen | 80.74 | 0.3696 | 0.1396 | 0.3696 | 1.4815e-06 |  | NA | 2.6476 | 0.052728 | 0.23213 | Non-filaments | SC1 | opaque |  | UNDEFINED | Undefined micro-litter items | Undefined micro-litter items | polystyrene | River Scheldt | Spotsampling | Terneuzen | River Scheldt (Downstream)
SH_22_03 | 2022-04-05 | River Scheldt (Terneuzen) | MIC_S_019 | Microplastics (> 100 µm) | Sediment | [6 empty] | Sand | 10 | 1899-12-31 14:25 |  | NA | MIC_S_019_386 | B | Polystyreen | 83.51 | 0.1768 | 0.1103 | 0.1768 | 7.3073e-07 |  | NA | 1.6029 | 0.068813 | 0.49277 | Non-filaments | SC1 | opaque |  | UNDEFINED | Undefined micro-litter items | Undefined micro-litter items | polystyrene | River Scheldt | Spotsampling | Terneuzen | River Scheldt (Downstream)
SH_22_03 | 2022-04-05 | River Scheldt (Terneuzen) | MIC_S_019 | Microplastics (> 100 µm) | Sediment | [6 empty] | Sand | 10 | 1899-12-31 14:25 |  | NA | MIC_S_019_387 | B | Polystyreen | 84.76 | 0.1961 | 0.1145 | 0.1961 | 8.1743e-07 |  | NA | 1.7127 | 0.066855 | 0.44616 | Non-filaments | SC1 | opaque |  | UNDEFINED | Undefined micro-litter items | Undefined micro-litter items | polystyrene | River Scheldt | Spotsampling | Terneuzen | River Scheldt (Downstream)
SH_22_03 | 2022-04-05 | River Scheldt (Terneuzen) | MIC_S_019 | Microplastics (> 100 µm) | Sediment | [6 empty] | Sand | 10 | 1899-12-31 14:25 |  | NA | MIC_S_019_388 | B | Polystyreen | 86.34 | 0.1826 | 0.073 | 0.1826 | 2.1184e-07 |  | NA | 2.5014 | 0.029184 | 0.25277 | Non-filaments | SC1 | opaque |  | UNDEFINED | Undefined micro-litter items | Undefined micro-litter items | polystyrene | River Scheldt | Spotsampling | Terneuzen | River Scheldt (Downstream)
SH_22_03 | 2022-04-05 | River Scheldt (Terneuzen) | MIC_S_019 | Microplastics (> 100 µm) | Sediment | [6 empty] | Sand | 10 | 1899-12-31 14:25 |  | NA | MIC_S_019_389 | B | Polystyreen | 81.94 | 0.3646 | 0.1713 | 0.3646 | 2.7372e-06 |  | NA | 2.1284 | 0.080482 | 0.32204 | Non-filaments | SC1 | opaque |  | UNDEFINED | Undefined micro-litter items | Undefined micro-litter items | polystyrene | River Scheldt | Spotsampling | Terneuzen | River Scheldt (Downstream)
SH_22_03 | 2022-04-05 | River Scheldt (Terneuzen) | MIC_S_019 | Microplastics (> 100 µm) | Sediment | [6 empty] | Sand | 10 | 1899-12-31 14:25 |  | NA | MIC_S_019_39 | A | Polystyreen | 83.28 | 0.1132 | 0.0839 | 0.1132 | 3.216e-07 |  | NA | 1.3492 | 0.062184 | 0.63808 | Non-filaments | SC1 | opaque |  | UNDEFINED | Undefined micro-litter items | Undefined micro-litter items | polystyrene | River Scheldt | Spotsampling | Terneuzen | River Scheldt (Downstream)
SH_22_03 | 2022-04-05 | River Scheldt (Terneuzen) | MIC_S_019 | Microplastics (> 100 µm) | Sediment | [6 empty] | Sand | 10 | 1899-12-31 14:25 |  | NA | MIC_S_019_390 | B | Polystyreen | 82.49 | 0.439 | 0.1192 | 0.439 | 9.2228e-07 |  | NA | 3.6829 | 0.032366 | 0.14149 | Non-filaments | SC1 | opaque |  | UNDEFINED | Undefined micro-litter items | Undefined micro-litter items | polystyrene | River Scheldt | Spotsampling | Terneuzen | River Scheldt (Downstream)
SH_22_03 | 2022-04-05 | River Scheldt (Terneuzen) | MIC_S_019 | Microplastics (> 100 µm) | Sediment | [6 empty] | Sand | 10 | 1899-12-31 14:25 |  | NA | MIC_S_019_391 | B | Polystyreen | 85.58 | 0.3004 | 0.1609 | 0.3004 | 2.2683e-06 |  | NA | 1.867 | 0.086181 | 0.392 | Non-filaments | SC1 | opaque |  | UNDEFINED | Undefined micro-litter items | Undefined micro-litter items | polystyrene | River Scheldt | Spotsampling | Terneuzen | River Scheldt (Downstream)
SH_22_03 | 2022-04-05 | River Scheldt (Terneuzen) | MIC_S_019 | Microplastics (> 100 µm) | Sediment | [6 empty] | Sand | 10 | 1899-12-31 14:25 |  | NA | MIC_S_019_392 | B | Polystyreen | 85.38 | 0.3306 | 0.2384 | 0.3306 | 7.3782e-06 |  | NA | 1.3867 | 0.17191 | 0.61236 | Non-filaments | SC1 | opaque |  | UNDEFINED | Undefined micro-litter items | Undefined micro-litter items | polystyrene | River Scheldt | Spotsampling | Terneuzen | River Scheldt (Downstream)
SH_22_03 | 2022-04-05 | River Scheldt (Terneuzen) | MIC_S_019 | Microplastics (> 100 µm) | Sediment | [6 empty] | Sand | 10 | 1899-12-31 14:25 |  | NA | MIC_S_019_393 | B | Polystyreen | 84.24 | 0.2037 | 0.0968 | 0.2037 | 4.9392e-07 |  | NA | 2.1043 | 0.046 | 0.32759 | Non-filaments | SC1 | opaque |  | UNDEFINED | Undefined micro-litter items | Undefined micro-litter items | polystyrene | River Scheldt | Spotsampling | Terneuzen | River Scheldt (Downstream)
SH_22_03 | 2022-04-05 | River Scheldt (Terneuzen) | MIC_S_019 | Microplastics (> 100 µm) | Sediment | [6 empty] | Sand | 10 | 1899-12-31 14:25 |  | NA | MIC_S_019_394 | B | Polystyreen | 85.33 | 0.1216 | 0.0876 | 0.1216 | 3.6605e-07 |  | NA | 1.3881 | 0.063107 | 0.61144 | Non-filaments | SC1 | opaque |  | UNDEFINED | Undefined micro-litter items | Undefined micro-litter items | polystyrene | River Scheldt | Spotsampling | Terneuzen | River Scheldt (Downstream)
SH_22_03 | 2022-04-05 | River Scheldt (Terneuzen) | MIC_S_019 | Microplastics (> 100 µm) | Sediment | [6 empty] | Sand | 10 | 1899-12-31 14:25 |  | NA | MIC_S_019_395 | B | Polystyreen | 84.07 | 0.2188 | 0.1153 | 0.2188 | 8.3468e-07 |  | NA | 1.8977 | 0.060759 | 0.38254 | Non-filaments | SC1 | opaque |  | UNDEFINED | Undefined micro-litter items | Undefined micro-litter items | polystyrene | River Scheldt | Spotsampling | Terneuzen | River Scheldt (Downstream)
SH_22_03 | 2022-04-05 | River Scheldt (Terneuzen) | MIC_S_019 | Microplastics (> 100 µm) | Sediment | [6 empty] | Sand | 10 | 1899-12-31 14:25 |  | NA | MIC_S_019_396 | B | Polystyreen | 85.8 | 0.4487 | 0.2475 | 0.4487 | 8.2558e-06 |  | NA | 1.8129 | 0.13652 | 0.40966 | Non-filaments | SC1 | opaque |  | UNDEFINED | Undefined micro-litter items | Undefined micro-litter items | polystyrene | River Scheldt | Spotsampling | Terneuzen | River Scheldt (Downstream)
SH_22_03 | 2022-04-05 | River Scheldt (Terneuzen) | MIC_S_019 | Microplastics (> 100 µm) | Sediment | [6 empty] | Sand | 10 | 1899-12-31 14:25 |  | NA | MIC_S_019_397 | B | Polystyreen | 81.81 | 0.4487 | 0.1723 | 0.4487 | 2.7854e-06 |  | NA | 2.6042 | 0.066163 | 0.23795 | Non-filaments | SC1 | opaque |  | UNDEFINED | Undefined micro-litter items | Undefined micro-litter items | polystyrene | River Scheldt | Spotsampling | Terneuzen | River Scheldt (Downstream)
SH_22_03 | 2022-04-05 | River Scheldt (Terneuzen) | MIC_S_019 | Microplastics (> 100 µm) | Sediment | [6 empty] | Sand | 10 | 1899-12-31 14:25 |  | NA | MIC_S_019_398 | B | Polystyreen | 80.9 | 0.1433 | 0.0991 | 0.1433 | 5.2997e-07 |  | NA | 1.446 | 0.068533 | 0.5751 | Non-filaments | SC1 | opaque |  | UNDEFINED | Undefined micro-litter items | Undefined micro-litter items | polystyrene | River Scheldt | Spotsampling | Terneuzen | River Scheldt (Downstream)
SH_22_03 | 2022-04-05 | River Scheldt (Terneuzen) | MIC_S_019 | Microplastics (> 100 µm) | Sediment | [6 empty] | Sand | 10 | 1899-12-31 14:25 |  | NA | MIC_S_019_399 | B | Polystyreen | 82.88 | 0.1282 | 0.0791 | 0.1282 | 2.695e-07 |  | NA | 1.6207 | 0.048805 | 0.48465 | Non-filaments | SC1 | opaque |  | UNDEFINED | Undefined micro-litter items | Undefined micro-litter items | polystyrene | River Scheldt | Spotsampling | Terneuzen | River Scheldt (Downstream)
SH_22_03 | 2022-04-05 | River Scheldt (Terneuzen) | MIC_S_019 | Microplastics (> 100 µm) | Sediment | [6 empty] | Sand | 10 | 1899-12-31 14:25 |  | NA | MIC_S_019_4 | A | Polyethyleen tereftalate | 75.68 | 0.1904 | 0.07 | 0.1904 | 1.7241e-07 |  | NA | 2.72 | 0.025735 | 0.22292 | Non-filaments | SC1 | opaque |  | UNDEFINED | Undefined micro-litter items | Undefined micro-litter items | polyester | River Scheldt | Spotsampling | Terneuzen | River Scheldt (Downstream)
SH_22_03 | 2022-04-05 | River Scheldt (Terneuzen) | MIC_S_019 | Microplastics (> 100 µm) | Sediment | [6 empty] | Sand | 10 | 1899-12-31 14:25 |  | NA | MIC_S_019_40 | A | Polystyreen | 82.01 | 0.4375 | 0.2391 | 0.4375 | 7.4434e-06 |  | NA | 1.8298 | 0.13067 | 0.40402 | Non-filaments | SC1 | opaque |  | UNDEFINED | Undefined micro-litter items | Undefined micro-litter items | polystyrene | River Scheldt | Spotsampling | Terneuzen | River Scheldt (Downstream)
SH_22_03 | 2022-04-05 | River Scheldt (Terneuzen) | MIC_S_019 | Microplastics (> 100 µm) | Sediment | [6 empty] | Sand | 10 | 1899-12-31 14:25 |  | NA | MIC_S_019_400 | B | Polystyreen | 84.21 | 0.3202 | 0.1183 | 0.3202 | 9.0154e-07 |  | NA | 2.7067 | 0.043707 | 0.22457 | Non-filaments | SC1 | opaque |  | UNDEFINED | Undefined micro-litter items | Undefined micro-litter items | polystyrene | River Scheldt | Spotsampling | Terneuzen | River Scheldt (Downstream)
SH_22_03 | 2022-04-05 | River Scheldt (Terneuzen) | MIC_S_019 | Microplastics (> 100 µm) | Sediment | [6 empty] | Sand | 10 | 1899-12-31 14:25 |  | NA | MIC_S_019_401 | B | Polystyreen | 77.59 | 0.136 | 0.0543 | 0.136 | 8.7183e-08 |  | NA | 2.5046 | 0.02168 | 0.25228 | Non-filaments | SC1 | opaque |  | UNDEFINED | Undefined micro-litter items | Undefined micro-litter items | polystyrene | River Scheldt | Spotsampling | Terneuzen | River Scheldt (Downstream)
SH_22_03 | 2022-04-05 | River Scheldt (Terneuzen) | MIC_S_019 | Microplastics (> 100 µm) | Sediment | [6 empty] | Sand | 10 | 1899-12-31 14:25 |  | NA | MIC_S_019_402 | B | Polystyreen | 82.08 | 0.43 | 0.2339 | 0.43 | 6.9682e-06 |  | NA | 1.8384 | 0.12723 | 0.40118 | Non-filaments | SC1 | opaque |  | UNDEFINED | Undefined micro-litter items | Undefined micro-litter items | polystyrene | River Scheldt | Spotsampling | Terneuzen | River Scheldt (Downstream)
SH_22_03 | 2022-04-05 | River Scheldt (Terneuzen) | MIC_S_019 | Microplastics (> 100 µm) | Sediment | [6 empty] | Sand | 10 | 1899-12-31 14:25 |  | NA | MIC_S_019_403 | B | Polystyreen | 77.13 | 0.5824 | 0.3037 | 0.5824 | 1.5253e-05 |  | NA | 1.9177 | 0.15837 | 0.37656 | Non-filaments | SC2 | opaque |  | UNDEFINED | Undefined micro-litter items | Undefined micro-litter items | polystyrene | River Scheldt | Spotsampling | Terneuzen | River Scheldt (Downstream)
SH_22_03 | 2022-04-05 | River Scheldt (Terneuzen) | MIC_S_019 | Microplastics (> 100 µm) | Sediment | [6 empty] | Sand | 10 | 1899-12-31 14:25 |  | NA | MIC_S_019_404 | B | Polystyreen | 81.29 | 0.1256 | 0.0837 | 0.1256 | 3.1931e-07 |  | NA | 1.5006 | 0.055778 | 0.54401 | Non-filaments | SC1 | opaque |  | UNDEFINED | Undefined micro-litter items | Undefined micro-litter items | polystyrene | River Scheldt | Spotsampling | Terneuzen | River Scheldt (Downstream)
SH_22_03 | 2022-04-05 | River Scheldt (Terneuzen) | MIC_S_019 | Microplastics (> 100 µm) | Sediment | [6 empty] | Sand | 10 | 1899-12-31 14:25 |  | NA | MIC_S_019_405 | B | Polystyreen | 78.84 | 0.4559 | 0.2269 | 0.4559 | 6.3611e-06 |  | NA | 2.0093 | 0.11293 | 0.35111 | Non-filaments | SC1 | opaque |  | UNDEFINED | Undefined micro-litter items | Undefined micro-litter items | polystyrene | River Scheldt | Spotsampling | Terneuzen | River Scheldt (Downstream)
SH_22_03 | 2022-04-05 | River Scheldt (Terneuzen) | MIC_S_019 | Microplastics (> 100 µm) | Sediment | [6 empty] | Sand | 10 | 1899-12-31 14:25 |  | NA | MIC_S_019_406 | B | Polystyreen | 85.53 | 0.3806 | 0.2134 | 0.3806 | 5.2919e-06 |  | NA | 1.7835 | 0.11965 | 0.41984 | Non-filaments | SC1 | opaque |  | UNDEFINED | Undefined micro-litter items | Undefined micro-litter items | polystyrene | River Scheldt | Spotsampling | Terneuzen | River Scheldt (Downstream)
SH_22_03 | 2022-04-05 | River Scheldt (Terneuzen) | MIC_S_019 | Microplastics (> 100 µm) | Sediment | [6 empty] | Sand | 10 | 1899-12-31 14:25 |  | NA | MIC_S_019_407 | B | Polystyreen | 78.29 | 0.2199 | 0.144 | 0.2199 | 1.626e-06 |  | NA | 1.5271 | 0.094297 | 0.52991 | Non-filaments | SC1 | opaque |  | UNDEFINED | Undefined micro-litter items | Undefined micro-litter items | polystyrene | River Scheldt | Spotsampling | Terneuzen | River Scheldt (Downstream)
SH_22_03 | 2022-04-05 | River Scheldt (Terneuzen) | MIC_S_019 | Microplastics (> 100 µm) | Sediment | [6 empty] | Sand | 10 | 1899-12-31 14:25 |  | NA | MIC_S_019_408 | B | Polystyreen | 78.01 | 0.1121 | 0.0426 | 0.1121 | 4.2098e-08 |  | NA | 2.6315 | 0.016189 | 0.23426 | Non-filaments | SC1 | opaque |  | UNDEFINED | Undefined micro-litter items | Undefined micro-litter items | polystyrene | River Scheldt | Spotsampling | Terneuzen | River Scheldt (Downstream)
SH_22_03 | 2022-04-05 | River Scheldt (Terneuzen) | MIC_S_019 | Microplastics (> 100 µm) | Sediment | [6 empty] | Sand | 10 | 1899-12-31 14:25 |  | NA | MIC_S_019_409 | B | Polystyreen | 82.39 | 0.3244 | 0.1463 | 0.3244 | 1.7052e-06 |  | NA | 2.2174 | 0.065979 | 0.30286 | Non-filaments | SC1 | opaque |  | UNDEFINED | Undefined micro-litter items | Undefined micro-litter items | polystyrene | River Scheldt | Spotsampling | Terneuzen | River Scheldt (Downstream)
SH_22_03 | 2022-04-05 | River Scheldt (Terneuzen) | MIC_S_019 | Microplastics (> 100 µm) | Sediment | [6 empty] | Sand | 10 | 1899-12-31 14:25 |  | NA | MIC_S_019_41 | A | Polystyreen | 78.68 | 0.2942 | 0.0963 | 0.2942 | 4.8631e-07 |  | NA | 3.055 | 0.031522 | 0.18727 | Non-filaments | SC1 | opaque |  | UNDEFINED | Undefined micro-litter items | Undefined micro-litter items | polystyrene | River Scheldt | Spotsampling | Terneuzen | River Scheldt (Downstream)
SH_22_03 | 2022-04-05 | River Scheldt (Terneuzen) | MIC_S_019 | Microplastics (> 100 µm) | Sediment | [6 empty] | Sand | 10 | 1899-12-31 14:25 |  | NA | MIC_S_019_410 | B | Polystyreen | 84.98 | 0.1152 | 0.0554 | 0.1152 | 9.2589e-08 |  | NA | 2.0794 | 0.026642 | 0.33349 | Non-filaments | SC1 | opaque |  | UNDEFINED | Undefined micro-litter items | Undefined micro-litter items | polystyrene | River Scheldt | Spotsampling | Terneuzen | River Scheldt (Downstream)
SH_22_03 | 2022-04-05 | River Scheldt (Terneuzen) | MIC_S_019 | Microplastics (> 100 µm) | Sediment | [6 empty] | Sand | 10 | 1899-12-31 14:25 |  | NA | MIC_S_019_411 | B | Polystyreen | 84.18 | 0.1282 | 0.0435 | 0.1282 | 4.4823e-08 |  | NA | 2.9471 | 0.01476 | 0.19765 | Non-filaments | SC1 | opaque |  | UNDEFINED | Undefined micro-litter items | Undefined micro-litter items | polystyrene | River Scheldt | Spotsampling | Terneuzen | River Scheldt (Downstream)
SH_22_03 | 2022-04-05 | River Scheldt (Terneuzen) | MIC_S_019 | Microplastics (> 100 µm) | Sediment | [6 empty] | Sand | 10 | 1899-12-31 14:25 |  | NA | MIC_S_019_412 | B | Polystyreen | 84.82 | 0.1584 | 0.1244 | 0.1584 | 1.0483e-06 |  | NA | 1.2733 | 0.097698 | 0.69598 | Non-filaments | SC1 | opaque |  | UNDEFINED | Undefined micro-litter items | Undefined micro-litter items | polystyrene | River Scheldt | Spotsampling | Terneuzen | River Scheldt (Downstream)
SH_22_03 | 2022-04-05 | River Scheldt (Terneuzen) | MIC_S_019 | Microplastics (> 100 µm) | Sediment | [6 empty] | Sand | 10 | 1899-12-31 14:25 |  | NA | MIC_S_019_413 | B | Polystyreen | 80.21 | 0.947 | 0.3607 | 0.947 | 2.5555e-05 |  | NA | 2.6255 | 0.13739 | 0.23507 | Non-filaments | SC2 | opaque |  | UNDEFINED | Undefined micro-litter items | Undefined micro-litter items | polystyrene | River Scheldt | Spotsampling | Terneuzen | River Scheldt (Downstream)
SH_22_03 | 2022-04-05 | River Scheldt (Terneuzen) | MIC_S_019 | Microplastics (> 100 µm) | Sediment | [6 empty] | Sand | 10 | 1899-12-31 14:25 |  | NA | MIC_S_019_414 | B | Polystyreen | 78.59 | 0.1509 | 0.0451 | 0.1509 | 4.9953e-08 |  | NA | 3.3459 | 0.013479 | 0.16339 | Non-filaments | SC1 | opaque |  | UNDEFINED | Undefined micro-litter items | Undefined micro-litter items | polystyrene | River Scheldt | Spotsampling | Terneuzen | River Scheldt (Downstream)
SH_22_03 | 2022-04-05 | River Scheldt (Terneuzen) | MIC_S_019 | Microplastics (> 100 µm) | Sediment | [6 empty] | Sand | 10 | 1899-12-31 14:25 |  | NA | MIC_S_019_415 | B | Polystyreen | 78.59 | 0.2281 | 0.1318 | 0.2281 | 1.2467e-06 |  | NA | 1.7307 | 0.076156 | 0.43922 | Non-filaments | SC1 | opaque |  | UNDEFINED | Undefined micro-litter items | Undefined micro-litter items | polystyrene | River Scheldt | Spotsampling | Terneuzen | River Scheldt (Downstream)
SH_22_03 | 2022-04-05 | River Scheldt (Terneuzen) | MIC_S_019 | Microplastics (> 100 µm) | Sediment | [6 empty] | Sand | 10 | 1899-12-31 14:25 |  | NA | MIC_S_019_416 | B | Polyethyleen tereftalate | 76.69 | 0.108 | 0.0745 | 0.108 | 2.0784e-07 |  | NA | 1.4497 | 0.051391 | 0.57293 | Non-filaments | SC1 | opaque |  | UNDEFINED | Undefined micro-litter items | Undefined micro-litter items | polyester | River Scheldt | Spotsampling | Terneuzen | River Scheldt (Downstream)
SH_22_03 | 2022-04-05 | River Scheldt (Terneuzen) | MIC_S_019 | Microplastics (> 100 µm) | Sediment | [6 empty] | Sand | 10 | 1899-12-31 14:25 |  | NA | MIC_S_019_417 | B | Polystyreen | 77.33 | 1.3189 | 0.7972 | 1.3189 | 0.00027589 |  | NA | 1.6544 | 0.48186 | 0.46993 | Non-filaments | SC2 | opaque |  | UNDEFINED | Undefined micro-litter items | Undefined micro-litter items | polystyrene | River Scheldt | Spotsampling | Terneuzen | River Scheldt (Downstream)
SH_22_03 | 2022-04-05 | River Scheldt (Terneuzen) | MIC_S_019 | Microplastics (> 100 µm) | Sediment | [6 empty] | Sand | 10 | 1899-12-31 14:25 |  | NA | MIC_S_019_418 | B | Polystyreen | 79.29 | 0.2136 | 0.1323 | 0.2136 | 1.261e-06 |  | NA | 1.6145 | 0.081944 | 0.48746 | Non-filaments | SC1 | opaque |  | UNDEFINED | Undefined micro-litter items | Undefined micro-litter items | polystyrene | River Scheldt | Spotsampling | Terneuzen | River Scheldt (Downstream)
SH_22_03 | 2022-04-05 | River Scheldt (Terneuzen) | MIC_S_019 | Microplastics (> 100 µm) | Sediment | [6 empty] | Sand | 10 | 1899-12-31 14:25 |  | NA | MIC_S_019_419 | B | Polystyreen | 77.99 | 0.5879 | 0.3496 | 0.5879 | 2.3267e-05 |  | NA | 1.6816 | 0.20789 | 0.45857 | Non-filaments | SC2 | opaque |  | UNDEFINED | Undefined micro-litter items | Undefined micro-litter items | polystyrene | River Scheldt | Spotsampling | Terneuzen | River Scheldt (Downstream)
SH_22_03 | 2022-04-05 | River Scheldt (Terneuzen) | MIC_S_019 | Microplastics (> 100 µm) | Sediment | [6 empty] | Sand | 10 | 1899-12-31 14:25 |  | NA | MIC_S_019_42 | A | Polystyreen | 80.92 | 0.2716 | 0.1523 | 0.2716 | 1.9237e-06 |  | NA | 1.7833 | 0.085402 | 0.41991 | Non-filaments | SC1 | opaque |  | UNDEFINED | Undefined micro-litter items | Undefined micro-litter items | polystyrene | River Scheldt | Spotsampling | Terneuzen | River Scheldt (Downstream)
SH_22_03 | 2022-04-05 | River Scheldt (Terneuzen) | MIC_S_019 | Microplastics (> 100 µm) | Sediment | [6 empty] | Sand | 10 | 1899-12-31 14:25 |  | NA | MIC_S_019_420 | B | Polystyreen | 81.74 | 0.3093 | 0.1729 | 0.3093 | 2.8146e-06 |  | NA | 1.7889 | 0.096652 | 0.41795 | Non-filaments | SC1 | opaque |  | UNDEFINED | Undefined micro-litter items | Undefined micro-litter items | polystyrene | River Scheldt | Spotsampling | Terneuzen | River Scheldt (Downstream)
SH_22_03 | 2022-04-05 | River Scheldt (Terneuzen) | MIC_S_019 | Microplastics (> 100 µm) | Sediment | [6 empty] | Sand | 10 | 1899-12-31 14:25 |  | NA | MIC_S_019_421 | B | Polystyreen | 81.22 | 0.3471 | 0.2021 | 0.3471 | 4.495e-06 |  | NA | 1.7175 | 0.11767 | 0.44429 | Non-filaments | SC1 | opaque |  | UNDEFINED | Undefined micro-litter items | Undefined micro-litter items | polystyrene | River Scheldt | Spotsampling | Terneuzen | River Scheldt (Downstream)
SH_22_03 | 2022-04-05 | River Scheldt (Terneuzen) | MIC_S_019 | Microplastics (> 100 µm) | Sediment | [6 empty] | Sand | 10 | 1899-12-31 14:25 |  | NA | MIC_S_019_422 | B | Polystyreen | 83.45 | 0.6684 | 0.319 | 0.6684 | 1.7677e-05 |  | NA | 2.0953 | 0.15225 | 0.32971 | Non-filaments | SC2 | opaque |  | UNDEFINED | Undefined micro-litter items | Undefined micro-litter items | polystyrene | River Scheldt | Spotsampling | Terneuzen | River Scheldt (Downstream)
SH_22_03 | 2022-04-05 | River Scheldt (Terneuzen) | MIC_S_019 | Microplastics (> 100 µm) | Sediment | [6 empty] | Sand | 10 | 1899-12-31 14:25 |  | NA | MIC_S_019_423 | B | Polystyreen | 79.24 | 0.4089 | 0.1625 | 0.4089 | 2.3366e-06 |  | NA | 2.5163 | 0.064579 | 0.25053 | Non-filaments | SC1 | opaque |  | UNDEFINED | Undefined micro-litter items | Undefined micro-litter items | polystyrene | River Scheldt | Spotsampling | Terneuzen | River Scheldt (Downstream)
SH_22_03 | 2022-04-05 | River Scheldt (Terneuzen) | MIC_S_019 | Microplastics (> 100 µm) | Sediment | [6 empty] | Sand | 10 | 1899-12-31 14:25 |  | NA | MIC_S_019_424 | B | Polystyreen | 81.52 | 0.2004 | 0.1612 | 0.2004 | 2.281e-06 |  | NA | 1.2432 | 0.12967 | 0.72144 | Non-filaments | SC1 | opaque |  | UNDEFINED | Undefined micro-litter items | Undefined micro-litter items | polystyrene | River Scheldt | Spotsampling | Terneuzen | River Scheldt (Downstream)
SH_22_03 | 2022-04-05 | River Scheldt (Terneuzen) | MIC_S_019 | Microplastics (> 100 µm) | Sediment | [6 empty] | Sand | 10 | 1899-12-31 14:25 |  | NA | MIC_S_019_425 | B | Polystyreen | 78.65 | 0.3696 | 0.1886 | 0.3696 | 3.6531e-06 |  | NA | 1.9597 | 0.096239 | 0.36451 | Non-filaments | SC1 | opaque |  | UNDEFINED | Undefined micro-litter items | Undefined micro-litter items | polystyrene | River Scheldt | Spotsampling | Terneuzen | River Scheldt (Downstream)
SH_22_03 | 2022-04-05 | River Scheldt (Terneuzen) | MIC_S_019 | Microplastics (> 100 µm) | Sediment | [6 empty] | Sand | 10 | 1899-12-31 14:25 |  | NA | MIC_S_019_426 | B | Polystyreen | 83.16 | 0.3151 | 0.2125 | 0.3151 | 5.2253e-06 |  | NA | 1.4828 | 0.14331 | 0.55382 | Non-filaments | SC1 | opaque |  | UNDEFINED | Undefined micro-litter items | Undefined micro-litter items | polystyrene | River Scheldt | Spotsampling | Terneuzen | River Scheldt (Downstream)
SH_22_03 | 2022-04-05 | River Scheldt (Terneuzen) | MIC_S_019 | Microplastics (> 100 µm) | Sediment | [6 empty] | Sand | 10 | 1899-12-31 14:25 |  | NA | MIC_S_019_427 | B | Polystyreen | 79.55 | 0.2433 | 0.129 | 0.2433 | 1.169e-06 |  | NA | 1.886 | 0.068397 | 0.38607 | Non-filaments | SC1 | opaque |  | UNDEFINED | Undefined micro-litter items | Undefined micro-litter items | polystyrene | River Scheldt | Spotsampling | Terneuzen | River Scheldt (Downstream)
SH_22_03 | 2022-04-05 | River Scheldt (Terneuzen) | MIC_S_019 | Microplastics (> 100 µm) | Sediment | [6 empty] | Sand | 10 | 1899-12-31 14:25 |  | NA | MIC_S_019_428 | B | Polystyreen | 76.27 | 0.108 | 0.059 | 0.108 | 1.1184e-07 |  | NA | 1.8305 | 0.032231 | 0.40378 | Non-filaments | SC1 | opaque |  | UNDEFINED | Undefined micro-litter items | Undefined micro-litter items | polystyrene | River Scheldt | Spotsampling | Terneuzen | River Scheldt (Downstream)
SH_22_03 | 2022-04-05 | River Scheldt (Terneuzen) | MIC_S_019 | Microplastics (> 100 µm) | Sediment | [6 empty] | Sand | 10 | 1899-12-31 14:25 |  | NA | MIC_S_019_429 | B | Polystyreen | 79.22 | 0.5499 | 0.384 | 0.5499 | 3.0834e-05 |  | NA | 1.432 | 0.26815 | 0.58354 | Non-filaments | SC2 | opaque |  | UNDEFINED | Undefined micro-litter items | Undefined micro-litter items | polystyrene | River Scheldt | Spotsampling | Terneuzen | River Scheldt (Downstream)
SH_22_03 | 2022-04-05 | River Scheldt (Terneuzen) | MIC_S_019 | Microplastics (> 100 µm) | Sediment | [6 empty] | Sand | 10 | 1899-12-31 14:25 |  | NA | MIC_S_019_43 | A | Polyethyleen tereftalate | 81.77 | 0.4035 | 0.1893 | 0.4035 | 3.4097e-06 |  | NA | 2.1315 | 0.088809 | 0.32134 | Non-filaments | SC1 | opaque |  | UNDEFINED | Undefined micro-litter items | Undefined micro-litter items | polyester | River Scheldt | Spotsampling | Terneuzen | River Scheldt (Downstream)
SH_22_03 | 2022-04-05 | River Scheldt (Terneuzen) | MIC_S_019 | Microplastics (> 100 µm) | Sediment | [6 empty] | Sand | 10 | 1899-12-31 14:25 |  | NA | MIC_S_019_430 | B | Polyethyleen tereftalate | 77.74 | 0.1992 | 0.1197 | 0.1992 | 8.6209e-07 |  | NA | 1.6642 | 0.071928 | 0.46581 | Non-filaments | SC1 | opaque |  | UNDEFINED | Undefined micro-litter items | Undefined micro-litter items | polyester | River Scheldt | Spotsampling | Terneuzen | River Scheldt (Downstream)
SH_22_03 | 2022-04-05 | River Scheldt (Terneuzen) | MIC_S_019 | Microplastics (> 100 µm) | Sediment | [6 empty] | Sand | 10 | 1899-12-31 14:25 |  | NA | MIC_S_019_431 | B | Polystyreen | 80.88 | 0.9708 | 0.4601 | 0.9708 | 5.3038e-05 |  | NA | 2.11 | 0.21806 | 0.32627 | Non-filaments | SC2 | opaque |  | UNDEFINED | Undefined micro-litter items | Undefined micro-litter items | polystyrene | River Scheldt | Spotsampling | Terneuzen | River Scheldt (Downstream)
SH_22_03 | 2022-04-05 | River Scheldt (Terneuzen) | MIC_S_019 | Microplastics (> 100 µm) | Sediment | [6 empty] | Sand | 10 | 1899-12-31 14:25 |  | NA | MIC_S_019_432 | B | Polystyreen | 83.62 | 0.2768 | 0.1466 | 0.2768 | 1.7157e-06 |  | NA | 1.8881 | 0.077643 | 0.38544 | Non-filaments | SC1 | opaque |  | UNDEFINED | Undefined micro-litter items | Undefined micro-litter items | polystyrene | River Scheldt | Spotsampling | Terneuzen | River Scheldt (Downstream)
SH_22_03 | 2022-04-05 | River Scheldt (Terneuzen) | MIC_S_019 | Microplastics (> 100 µm) | Sediment | [6 empty] | Sand | 10 | 1899-12-31 14:25 |  | NA | MIC_S_019_433 | B | Polystyreen | 79.15 | 0.3621 | 0.2259 | 0.3621 | 6.2774e-06 |  | NA | 1.6029 | 0.14093 | 0.49276 | Non-filaments | SC1 | opaque |  | UNDEFINED | Undefined micro-litter items | Undefined micro-litter items | polystyrene | River Scheldt | Spotsampling | Terneuzen | River Scheldt (Downstream)
SH_22_03 | 2022-04-05 | River Scheldt (Terneuzen) | MIC_S_019 | Microplastics (> 100 µm) | Sediment | [6 empty] | Sand | 10 | 1899-12-31 14:25 |  | NA | MIC_S_019_434 | B | Polystyreen | 82.88 | 0.1282 | 0.1158 | 0.1282 | 8.4559e-07 |  | NA | 1.1071 | 0.1046 | 0.85848 | Non-filaments | SC1 | opaque |  | UNDEFINED | Undefined micro-litter items | Undefined micro-litter items | polystyrene | River Scheldt | Spotsampling | Terneuzen | River Scheldt (Downstream)
SH_22_03 | 2022-04-05 | River Scheldt (Terneuzen) | MIC_S_019 | Microplastics (> 100 µm) | Sediment | [6 empty] | Sand | 10 | 1899-12-31 14:25 |  | NA | MIC_S_019_435 | B | Polystyreen | 85.74 | 0.1811 | 0.1305 | 0.1811 | 1.2102e-06 |  | NA | 1.3877 | 0.094038 | 0.6117 | Non-filaments | SC1 | opaque |  | UNDEFINED | Undefined micro-litter items | Undefined micro-litter items | polystyrene | River Scheldt | Spotsampling | Terneuzen | River Scheldt (Downstream)
SH_22_03 | 2022-04-05 | River Scheldt (Terneuzen) | MIC_S_019 | Microplastics (> 100 µm) | Sediment | [6 empty] | Sand | 10 | 1899-12-31 14:25 |  | NA | MIC_S_019_436 | B | Polyethyleen tereftalate | 77.97 | 0.1947 | 0.1444 | 0.1947 | 1.5135e-06 |  | NA | 1.3483 | 0.10709 | 0.63871 | Non-filaments | SC1 | opaque |  | UNDEFINED | Undefined micro-litter items | Undefined micro-litter items | polyester | River Scheldt | Spotsampling | Terneuzen | River Scheldt (Downstream)
SH_22_03 | 2022-04-05 | River Scheldt (Terneuzen) | MIC_S_019 | Microplastics (> 100 µm) | Sediment | [6 empty] | Sand | 10 | 1899-12-31 14:25 |  | NA | MIC_S_019_437 | B | Polystyreen | 81.52 | 0.3616 | 0.2196 | 0.3616 | 5.7667e-06 |  | NA | 1.6466 | 0.13336 | 0.47327 | Non-filaments | SC1 | opaque |  | UNDEFINED | Undefined micro-litter items | Undefined micro-litter items | polystyrene | River Scheldt | Spotsampling | Terneuzen | River Scheldt (Downstream)
SH_22_03 | 2022-04-05 | River Scheldt (Terneuzen) | MIC_S_019 | Microplastics (> 100 µm) | Sediment | [6 empty] | Sand | 10 | 1899-12-31 14:25 |  | NA | MIC_S_019_438 | B | Polystyreen | 79.54 | 0.3546 | 0.1584 | 0.3546 | 2.1642e-06 |  | NA | 2.2386 | 0.070757 | 0.29856 | Non-filaments | SC1 | opaque |  | UNDEFINED | Undefined micro-litter items | Undefined micro-litter items | polystyrene | River Scheldt | Spotsampling | Terneuzen | River Scheldt (Downstream)
SH_22_03 | 2022-04-05 | River Scheldt (Terneuzen) | MIC_S_019 | Microplastics (> 100 µm) | Sediment | [6 empty] | Sand | 10 | 1899-12-31 14:25 |  | NA | MIC_S_019_439 | B | Polystyreen | 77.29 | 0.1132 | 0.1018 | 0.1132 | 5.7448e-07 |  | NA | 1.112 | 0.091548 | 0.85281 | Non-filaments | SC1 | opaque |  | UNDEFINED | Undefined micro-litter items | Undefined micro-litter items | polystyrene | River Scheldt | Spotsampling | Terneuzen | River Scheldt (Downstream)
SH_22_03 | 2022-04-05 | River Scheldt (Terneuzen) | MIC_S_019 | Microplastics (> 100 µm) | Sediment | [6 empty] | Sand | 10 | 1899-12-31 14:25 |  | NA | MIC_S_019_44 | A | Polystyreen | 75.86 | 0.475 | 0.2322 | 0.475 | 6.8174e-06 |  | NA | 2.0457 | 0.11351 | 0.34178 | Non-filaments | SC1 | opaque |  | UNDEFINED | Undefined micro-litter items | Undefined micro-litter items | polystyrene | River Scheldt | Spotsampling | Terneuzen | River Scheldt (Downstream)
SH_22_03 | 2022-04-05 | River Scheldt (Terneuzen) | MIC_S_019 | Microplastics (> 100 µm) | Sediment | [6 empty] | Sand | 10 | 1899-12-31 14:25 |  | NA | MIC_S_019_440 | B | Polystyreen | 78.08 | 0.3894 | 0.2322 | 0.3894 | 6.8174e-06 |  | NA | 1.677 | 0.13846 | 0.46047 | Non-filaments | SC1 | opaque |  | UNDEFINED | Undefined micro-litter items | Undefined micro-litter items | polystyrene | River Scheldt | Spotsampling | Terneuzen | River Scheldt (Downstream)
SH_22_03 | 2022-04-05 | River Scheldt (Terneuzen) | MIC_S_019 | Microplastics (> 100 µm) | Sediment | [6 empty] | Sand | 10 | 1899-12-31 14:25 |  | NA | MIC_S_019_441 | B | Polystyreen | 80.85 | 0.2686 | 0.1319 | 0.2686 | 1.2496e-06 |  | NA | 2.0364 | 0.064771 | 0.34412 | Non-filaments | SC1 | opaque |  | UNDEFINED | Undefined micro-litter items | Undefined micro-litter items | polystyrene | River Scheldt | Spotsampling | Terneuzen | River Scheldt (Downstream)
SH_22_03 | 2022-04-05 | River Scheldt (Terneuzen) | MIC_S_019 | Microplastics (> 100 µm) | Sediment | [6 empty] | Sand | 10 | 1899-12-31 14:25 |  | NA | MIC_S_019_442 | B | Polystyreen | 82.3 | 0.2565 | 0.126 | 0.2565 | 1.0893e-06 |  | NA | 2.0357 | 0.061895 | 0.34429 | Non-filaments | SC1 | opaque |  | UNDEFINED | Undefined micro-litter items | Undefined micro-litter items | polystyrene | River Scheldt | Spotsampling | Terneuzen | River Scheldt (Downstream)
SH_22_03 | 2022-04-05 | River Scheldt (Terneuzen) | MIC_S_019 | Microplastics (> 100 µm) | Sediment | [6 empty] | Sand | 10 | 1899-12-31 14:25 |  | NA | MIC_S_019_443 | B | Polystyreen | 84.27 | 0.2734 | 0.1233 | 0.2734 | 1.0208e-06 |  | NA | 2.2174 | 0.055607 | 0.30286 | Non-filaments | SC1 | opaque |  | UNDEFINED | Undefined micro-litter items | Undefined micro-litter items | polystyrene | River Scheldt | Spotsampling | Terneuzen | River Scheldt (Downstream)
SH_22_03 | 2022-04-05 | River Scheldt (Terneuzen) | MIC_S_019 | Microplastics (> 100 µm) | Sediment | [6 empty] | Sand | 10 | 1899-12-31 14:25 |  | NA | MIC_S_019_444 | B | Polystyreen | 83.43 | 0.4016 | 0.188 | 0.4016 | 3.6183e-06 |  | NA | 2.1362 | 0.088008 | 0.32029 | Non-filaments | SC1 | opaque |  | UNDEFINED | Undefined micro-litter items | Undefined micro-litter items | polystyrene | River Scheldt | Spotsampling | Terneuzen | River Scheldt (Downstream)
SH_22_03 | 2022-04-05 | River Scheldt (Terneuzen) | MIC_S_019 | Microplastics (> 100 µm) | Sediment | [6 empty] | Sand | 10 | 1899-12-31 14:25 |  | NA | MIC_S_019_445 | B | Polystyreen | 82.78 | 0.482 | 0.2004 | 0.482 | 4.3825e-06 |  | NA | 2.4052 | 0.08332 | 0.26809 | Non-filaments | SC1 | opaque |  | UNDEFINED | Undefined micro-litter items | Undefined micro-litter items | polystyrene | River Scheldt | Spotsampling | Terneuzen | River Scheldt (Downstream)
SH_22_03 | 2022-04-05 | River Scheldt (Terneuzen) | MIC_S_019 | Microplastics (> 100 µm) | Sediment | [6 empty] | Sand | 10 | 1899-12-31 14:25 |  | NA | MIC_S_019_446 | B | Polystyreen | 85.98 | 0.2357 | 0.143 | 0.2357 | 1.5924e-06 |  | NA | 1.6483 | 0.086759 | 0.47257 | Non-filaments | SC1 | opaque |  | UNDEFINED | Undefined micro-litter items | Undefined micro-litter items | polystyrene | River Scheldt | Spotsampling | Terneuzen | River Scheldt (Downstream)
SH_22_03 | 2022-04-05 | River Scheldt (Terneuzen) | MIC_S_019 | Microplastics (> 100 µm) | Sediment | [6 empty] | Sand | 10 | 1899-12-31 14:25 |  | NA | MIC_S_019_447 | B | Polystyreen | 77.02 | 0.314 | 0.1567 | 0.314 | 2.0953e-06 |  | NA | 2.0038 | 0.0782 | 0.35254 | Non-filaments | SC1 | opaque |  | UNDEFINED | Undefined micro-litter items | Undefined micro-litter items | polystyrene | River Scheldt | Spotsampling | Terneuzen | River Scheldt (Downstream)
SH_22_03 | 2022-04-05 | River Scheldt (Terneuzen) | MIC_S_019 | Microplastics (> 100 µm) | Sediment | [6 empty] | Sand | 10 | 1899-12-31 14:25 |  | NA | MIC_S_019_448 | B | Polystyreen | 83.68 | 0.172 | 0.0952 | 0.172 | 4.6983e-07 |  | NA | 1.8067 | 0.052692 | 0.41178 | Non-filaments | SC1 | opaque |  | UNDEFINED | Undefined micro-litter items | Undefined micro-litter items | polystyrene | River Scheldt | Spotsampling | Terneuzen | River Scheldt (Downstream)
SH_22_03 | 2022-04-05 | River Scheldt (Terneuzen) | MIC_S_019 | Microplastics (> 100 µm) | Sediment | [6 empty] | Sand | 10 | 1899-12-31 14:25 |  | NA | MIC_S_019_449 | B | Polystyreen | 82.66 | 0.2343 | 0.1787 | 0.2343 | 3.1075e-06 |  | NA | 1.3111 | 0.13629 | 0.66608 | Non-filaments | SC1 | opaque |  | UNDEFINED | Undefined micro-litter items | Undefined micro-litter items | polystyrene | River Scheldt | Spotsampling | Terneuzen | River Scheldt (Downstream)
SH_22_03 | 2022-04-05 | River Scheldt (Terneuzen) | MIC_S_019 | Microplastics (> 100 µm) | Sediment | [6 empty] | Sand | 10 | 1899-12-31 14:25 |  | NA | MIC_S_019_45 | A | Polyethyleen tereftalate | 76.81 | 0.3621 | 0.1589 | 0.3621 | 2.0167e-06 |  | NA | 2.2788 | 0.06973 | 0.2907 | Non-filaments | SC1 | opaque |  | UNDEFINED | Undefined micro-litter items | Undefined micro-litter items | polyester | River Scheldt | Spotsampling | Terneuzen | River Scheldt (Downstream)
SH_22_03 | 2022-04-05 | River Scheldt (Terneuzen) | MIC_S_019 | Microplastics (> 100 µm) | Sediment | [6 empty] | Sand | 10 | 1899-12-31 14:25 |  | NA | MIC_S_019_450 | B | Polystyreen | 83.47 | 0.2912 | 0.1361 | 0.2912 | 1.3728e-06 |  | NA | 2.1396 | 0.06361 | 0.31952 | Non-filaments | SC1 | opaque |  | UNDEFINED | Undefined micro-litter items | Undefined micro-litter items | polystyrene | River Scheldt | Spotsampling | Terneuzen | River Scheldt (Downstream)
SH_22_03 | 2022-04-05 | River Scheldt (Terneuzen) | MIC_S_019 | Microplastics (> 100 µm) | Sediment | [6 empty] | Sand | 10 | 1899-12-31 14:25 |  | NA | MIC_S_019_451 | B | Polystyreen | 77.84 | 0.5135 | 0.2577 | 0.5135 | 9.3191e-06 |  | NA | 1.9926 | 0.12933 | 0.35552 | Non-filaments | SC2 | opaque |  | UNDEFINED | Undefined micro-litter items | Undefined micro-litter items | polystyrene | River Scheldt | Spotsampling | Terneuzen | River Scheldt (Downstream)
SH_22_03 | 2022-04-05 | River Scheldt (Terneuzen) | MIC_S_019 | Microplastics (> 100 µm) | Sediment | [6 empty] | Sand | 10 | 1899-12-31 14:25 |  | NA | MIC_S_019_452 | B | Polystyreen | 76.97 | 0.7921 | 0.5092 | 0.7921 | 7.1895e-05 |  | NA | 1.5556 | 0.32734 | 0.51542 | Non-filaments | SC2 | opaque |  | UNDEFINED | Undefined micro-litter items | Undefined micro-litter items | polystyrene | River Scheldt | Spotsampling | Terneuzen | River Scheldt (Downstream)
SH_22_03 | 2022-04-05 | River Scheldt (Terneuzen) | MIC_S_019 | Microplastics (> 100 µm) | Sediment | [6 empty] | Sand | 10 | 1899-12-31 14:25 |  | NA | MIC_S_019_453 | B | Polystyreen | 76.21 | 1.0156 | 0.394 | 1.0156 | 3.3306e-05 |  | NA | 2.5777 | 0.15285 | 0.24164 | Non-filaments | SC2 | opaque |  | UNDEFINED | Undefined micro-litter items | Undefined micro-litter items | polystyrene | River Scheldt | Spotsampling | Terneuzen | River Scheldt (Downstream)
SH_22_03 | 2022-04-05 | River Scheldt (Terneuzen) | MIC_S_019 | Microplastics (> 100 µm) | Sediment | [6 empty] | Sand | 10 | 1899-12-31 14:25 |  | NA | MIC_S_019_454 | B | Polystyreen | 81.97 | 0.7187 | 0.355 | 0.7187 | 2.4362e-05 |  | NA | 2.0245 | 0.17535 | 0.34715 | Non-filaments | SC2 | opaque |  | UNDEFINED | Undefined micro-litter items | Undefined micro-litter items | polystyrene | River Scheldt | Spotsampling | Terneuzen | River Scheldt (Downstream)
SH_22_03 | 2022-04-05 | River Scheldt (Terneuzen) | MIC_S_019 | Microplastics (> 100 µm) | Sediment | [6 empty] | Sand | 10 | 1899-12-31 14:25 |  | NA | MIC_S_019_455 | B | Polyethyleen tereftalate | 77.58 | 0.1811 | 0.1237 | 0.1811 | 9.5143e-07 |  | NA | 1.464 | 0.084493 | 0.56452 | Non-filaments | SC1 | opaque |  | UNDEFINED | Undefined micro-litter items | Undefined micro-litter items | polyester | River Scheldt | Spotsampling | Terneuzen | River Scheldt (Downstream)
SH_22_03 | 2022-04-05 | River Scheldt (Terneuzen) | MIC_S_019 | Microplastics (> 100 µm) | Sediment | [6 empty] | Sand | 10 | 1899-12-31 14:25 |  | NA | MIC_S_019_456 | B | Polyethyleen tereftalate | 75.91 | 0.3578 | 0.0891 | 0.3578 | 3.5555e-07 |  | NA | 4.0157 | 0.022188 | 0.12427 | Non-filaments | SC1 | opaque |  | UNDEFINED | Undefined micro-litter items | Undefined micro-litter items | polyester | River Scheldt | Spotsampling | Terneuzen | River Scheldt (Downstream)
SH_22_03 | 2022-04-05 | River Scheldt (Terneuzen) | MIC_S_019 | Microplastics (> 100 µm) | Sediment | [6 empty] | Sand | 10 | 1899-12-31 14:25 |  | NA | MIC_S_019_457 | B | Polyethyleen tereftalate | 77.33 | 0.2481 | 0.1381 | 0.2481 | 1.3239e-06 |  | NA | 1.7965 | 0.076871 | 0.41529 | Non-filaments | SC1 | opaque |  | UNDEFINED | Undefined micro-litter items | Undefined micro-litter items | polyester | River Scheldt | Spotsampling | Terneuzen | River Scheldt (Downstream)
SH_22_03 | 2022-04-05 | River Scheldt (Terneuzen) | MIC_S_019 | Microplastics (> 100 µm) | Sediment | [6 empty] | Sand | 10 | 1899-12-31 14:25 |  | NA | MIC_S_019_458 | B | Polystyreen | 78.67 | 0.2263 | 0.145 | 0.2263 | 1.6601e-06 |  | NA | 1.5607 | 0.092908 | 0.51289 | Non-filaments | SC1 | opaque |  | UNDEFINED | Undefined micro-litter items | Undefined micro-litter items | polystyrene | River Scheldt | Spotsampling | Terneuzen | River Scheldt (Downstream)
SH_22_03 | 2022-04-05 | River Scheldt (Terneuzen) | MIC_S_019 | Microplastics (> 100 µm) | Sediment | [6 empty] | Sand | 10 | 1899-12-31 14:25 |  | NA | MIC_S_019_459 | B | Polystyreen | 76.55 | 0.1735 | 0.1098 | 0.1735 | 7.2084e-07 |  | NA | 1.5801 | 0.069487 | 0.50345 | Non-filaments | SC1 | opaque |  | UNDEFINED | Undefined micro-litter items | Undefined micro-litter items | polystyrene | River Scheldt | Spotsampling | Terneuzen | River Scheldt (Downstream)
SH_22_03 | 2022-04-05 | River Scheldt (Terneuzen) | MIC_S_019 | Microplastics (> 100 µm) | Sediment | [6 empty] | Sand | 10 | 1899-12-31 14:25 |  | NA | MIC_S_019_46 | A | Polyethyleen tereftalate | 75.14 | 0.7187 | 0.282 | 0.7187 | 1.1272e-05 |  | NA | 2.5486 | 0.11065 | 0.24578 | Non-filaments | SC2 | opaque |  | UNDEFINED | Undefined micro-litter items | Undefined micro-litter items | polyester | River Scheldt | Spotsampling | Terneuzen | River Scheldt (Downstream)
SH_22_03 | 2022-04-05 | River Scheldt (Terneuzen) | MIC_S_019 | Microplastics (> 100 µm) | Sediment | [6 empty] | Sand | 10 | 1899-12-31 14:25 |  | NA | MIC_S_019_460 | B | Polystyreen | 79.27 | 0.4149 | 0.1528 | 0.4149 | 1.9427e-06 |  | NA | 2.7153 | 0.056273 | 0.2235 | Non-filaments | SC1 | opaque |  | UNDEFINED | Undefined micro-litter items | Undefined micro-litter items | polystyrene | River Scheldt | Spotsampling | Terneuzen | River Scheldt (Downstream)
SH_22_03 | 2022-04-05 | River Scheldt (Terneuzen) | MIC_S_019 | Microplastics (> 100 µm) | Sediment | [6 empty] | Sand | 10 | 1899-12-31 14:25 |  | NA | MIC_S_019_461 | B | Polystyreen | 82.57 | 0.5351 | 0.3224 | 0.5351 | 1.8248e-05 |  | NA | 1.6597 | 0.19425 | 0.46767 | Non-filaments | SC2 | opaque |  | UNDEFINED | Undefined micro-litter items | Undefined micro-litter items | polystyrene | River Scheldt | Spotsampling | Terneuzen | River Scheldt (Downstream)
SH_22_03 | 2022-04-05 | River Scheldt (Terneuzen) | MIC_S_019 | Microplastics (> 100 µm) | Sediment | [6 empty] | Sand | 10 | 1899-12-31 14:25 |  | NA | MIC_S_019_462 | B | Polystyreen | 76.57 | 0.8867 | 0.5288 | 0.8867 | 8.052e-05 |  | NA | 1.6768 | 0.31536 | 0.46055 | Non-filaments | SC2 | opaque |  | UNDEFINED | Undefined micro-litter items | Undefined micro-litter items | polystyrene | River Scheldt | Spotsampling | Terneuzen | River Scheldt (Downstream)
SH_22_03 | 2022-04-05 | River Scheldt (Terneuzen) | MIC_S_019 | Microplastics (> 100 µm) | Sediment | [6 empty] | Sand | 10 | 1899-12-31 14:25 |  | NA | MIC_S_019_463 | B | Polystyreen | 82.55 | 0.3955 | 0.2786 | 0.3955 | 1.1775e-05 |  | NA | 1.4196 | 0.19625 | 0.59122 | Non-filaments | SC1 | opaque |  | UNDEFINED | Undefined micro-litter items | Undefined micro-litter items | polystyrene | River Scheldt | Spotsampling | Terneuzen | River Scheldt (Downstream)
SH_22_03 | 2022-04-05 | River Scheldt (Terneuzen) | MIC_S_019 | Microplastics (> 100 µm) | Sediment | [6 empty] | Sand | 10 | 1899-12-31 14:25 |  | NA | MIC_S_019_464 | B | Polystyreen | 77.13 | 0.7088 | 0.3826 | 0.7088 | 3.0498e-05 |  | NA | 1.8526 | 0.20652 | 0.39658 | Non-filaments | SC2 | opaque |  | UNDEFINED | Undefined micro-litter items | Undefined micro-litter items | polystyrene | River Scheldt | Spotsampling | Terneuzen | River Scheldt (Downstream)
SH_22_03 | 2022-04-05 | River Scheldt (Terneuzen) | MIC_S_019 | Microplastics (> 100 µm) | Sediment | [6 empty] | Sand | 10 | 1899-12-31 14:25 |  | NA | MIC_S_019_465 | B | Polyethyleen tereftalate | 75.61 | 0.1584 | 0.0938 | 0.1584 | 4.1484e-07 |  | NA | 1.6887 | 0.055546 | 0.45569 | Non-filaments | SC1 | opaque |  | UNDEFINED | Undefined micro-litter items | Undefined micro-litter items | polyester | River Scheldt | Spotsampling | Terneuzen | River Scheldt (Downstream)
SH_22_03 | 2022-04-05 | River Scheldt (Terneuzen) | MIC_S_019 | Microplastics (> 100 µm) | Sediment | [6 empty] | Sand | 10 | 1899-12-31 14:25 |  | NA | MIC_S_019_466 | B | Polystyreen | 82.81 | 0.1509 | 0.0677 | 0.1509 | 1.6897e-07 |  | NA | 2.229 | 0.030373 | 0.3005 | Non-filaments | SC1 | opaque |  | UNDEFINED | Undefined micro-litter items | Undefined micro-litter items | polystyrene | River Scheldt | Spotsampling | Terneuzen | River Scheldt (Downstream)
SH_22_03 | 2022-04-05 | River Scheldt (Terneuzen) | MIC_S_019 | Microplastics (> 100 µm) | Sediment | [6 empty] | Sand | 10 | 1899-12-31 14:25 |  | NA | MIC_S_019_467 | B | Polystyreen | 78.2 | 0.1056 | 0.0707 | 0.1056 | 1.9244e-07 |  | NA | 1.4936 | 0.047334 | 0.54781 | Non-filaments | SC1 | opaque |  | UNDEFINED | Undefined micro-litter items | Undefined micro-litter items | polystyrene | River Scheldt | Spotsampling | Terneuzen | River Scheldt (Downstream)
SH_22_03 | 2022-04-05 | River Scheldt (Terneuzen) | MIC_S_019 | Microplastics (> 100 µm) | Sediment | [6 empty] | Sand | 10 | 1899-12-31 14:25 |  | NA | MIC_S_019_468 | B | Polystyreen | 83.74 | 0.3923 | 0.2026 | 0.3923 | 4.5285e-06 |  | NA | 1.9363 | 0.10463 | 0.37113 | Non-filaments | SC1 | opaque |  | UNDEFINED | Undefined micro-litter items | Undefined micro-litter items | polystyrene | River Scheldt | Spotsampling | Terneuzen | River Scheldt (Downstream)
SH_22_03 | 2022-04-05 | River Scheldt (Terneuzen) | MIC_S_019 | Microplastics (> 100 µm) | Sediment | [6 empty] | Sand | 10 | 1899-12-31 14:25 |  | NA | MIC_S_019_469 | B | Polystyreen | 78.34 | 0.2239 | 0.0932 | 0.2239 | 4.4084e-07 |  | NA | 2.4024 | 0.038795 | 0.26856 | Non-filaments | SC1 | opaque |  | UNDEFINED | Undefined micro-litter items | Undefined micro-litter items | polystyrene | River Scheldt | Spotsampling | Terneuzen | River Scheldt (Downstream)
SH_22_03 | 2022-04-05 | River Scheldt (Terneuzen) | MIC_S_019 | Microplastics (> 100 µm) | Sediment | [6 empty] | Sand | 10 | 1899-12-31 14:25 |  | NA | MIC_S_019_47 | A | Polystyreen | 83 | 0.1343 | 0.0901 | 0.1343 | 3.983e-07 |  | NA | 1.4906 | 0.060447 | 0.54951 | Non-filaments | SC1 | opaque |  | UNDEFINED | Undefined micro-litter items | Undefined micro-litter items | polystyrene | River Scheldt | Spotsampling | Terneuzen | River Scheldt (Downstream)
SH_22_03 | 2022-04-05 | River Scheldt (Terneuzen) | MIC_S_019 | Microplastics (> 100 µm) | Sediment | [6 empty] | Sand | 10 | 1899-12-31 14:25 |  | NA | MIC_S_019_470 | B | Polyethyleen tereftalate | 78.09 | 0.1993 | 0.128 | 0.1993 | 1.0541e-06 |  | NA | 1.557 | 0.082208 | 0.5147 | Non-filaments | SC1 | opaque |  | UNDEFINED | Undefined micro-litter items | Undefined micro-litter items | polyester | River Scheldt | Spotsampling | Terneuzen | River Scheldt (Downstream)
SH_22_03 | 2022-04-05 | River Scheldt (Terneuzen) | MIC_S_019 | Microplastics (> 100 µm) | Sediment | [6 empty] | Sand | 10 | 1899-12-31 14:25 |  | NA | MIC_S_019_471 | B | Polystyreen | 76.06 | 0.2521 | 0.1055 | 0.2521 | 6.3942e-07 |  | NA | 2.3896 | 0.04415 | 0.27072 | Non-filaments | SC1 | opaque |  | UNDEFINED | Undefined micro-litter items | Undefined micro-litter items | polystyrene | River Scheldt | Spotsampling | Terneuzen | River Scheldt (Downstream)
SH_22_03 | 2022-04-05 | River Scheldt (Terneuzen) | MIC_S_019 | Microplastics (> 100 µm) | Sediment | [6 empty] | Sand | 10 | 1899-12-31 14:25 |  | NA | MIC_S_019_472 | B | Polystyreen | 78.04 | 0.3546 | 0.1978 | 0.3546 | 4.2142e-06 |  | NA | 1.7927 | 0.11034 | 0.41661 | Non-filaments | SC1 | opaque |  | UNDEFINED | Undefined micro-litter items | Undefined micro-litter items | polystyrene | River Scheldt | Spotsampling | Terneuzen | River Scheldt (Downstream)
SH_22_03 | 2022-04-05 | River Scheldt (Terneuzen) | MIC_S_019 | Microplastics (> 100 µm) | Sediment | [6 empty] | Sand | 10 | 1899-12-31 14:25 |  | NA | MIC_S_019_473 | B | Polystyreen | 81.05 | 0.2844 | 0.1269 | 0.2844 | 1.1128e-06 |  | NA | 2.2411 | 0.056623 | 0.29806 | Non-filaments | SC1 | opaque |  | UNDEFINED | Undefined micro-litter items | Undefined micro-litter items | polystyrene | River Scheldt | Spotsampling | Terneuzen | River Scheldt (Downstream)
SH_22_03 | 2022-04-05 | River Scheldt (Terneuzen) | MIC_S_019 | Microplastics (> 100 µm) | Sediment | [6 empty] | Sand | 10 | 1899-12-31 14:25 |  | NA | MIC_S_019_474 | B | Polyethyleen tereftalate | 76.78 | 0.2162 | 0.1287 | 0.2162 | 1.0715e-06 |  | NA | 1.6799 | 0.076613 | 0.45929 | Non-filaments | SC1 | opaque |  | UNDEFINED | Undefined micro-litter items | Undefined micro-litter items | polyester | River Scheldt | Spotsampling | Terneuzen | River Scheldt (Downstream)
SH_22_03 | 2022-04-05 | River Scheldt (Terneuzen) | MIC_S_019 | Microplastics (> 100 µm) | Sediment | [6 empty] | Sand | 10 | 1899-12-31 14:25 |  | NA | MIC_S_019_475 | B | Polystyreen | 77.22 | 0.943 | 0.4306 | 0.943 | 4.3476e-05 |  | NA | 2.19 | 0.19662 | 0.30856 | Non-filaments | SC2 | opaque |  | UNDEFINED | Undefined micro-litter items | Undefined micro-litter items | polystyrene | River Scheldt | Spotsampling | Terneuzen | River Scheldt (Downstream)
SH_22_03 | 2022-04-05 | River Scheldt (Terneuzen) | MIC_S_019 | Microplastics (> 100 µm) | Sediment | [6 empty] | Sand | 10 | 1899-12-31 14:25 |  | NA | MIC_S_019_476 | B | Polystyreen | 75.11 | 1.1349 | 0.5335 | 1.1349 | 8.2687e-05 |  | NA | 2.1273 | 0.25079 | 0.3223 | Non-filaments | SC2 | opaque |  | UNDEFINED | Undefined micro-litter items | Undefined micro-litter items | polystyrene | River Scheldt | Spotsampling | Terneuzen | River Scheldt (Downstream)
SH_22_03 | 2022-04-05 | River Scheldt (Terneuzen) | MIC_S_019 | Microplastics (> 100 µm) | Sediment | [6 empty] | Sand | 10 | 1899-12-31 14:25 |  | NA | MIC_S_019_477 | B | Polystyreen | 81.83 | 0.6186 | 0.2383 | 0.6186 | 7.3689e-06 |  | NA | 2.5959 | 0.091799 | 0.2391 | Non-filaments | SC2 | opaque |  | UNDEFINED | Undefined micro-litter items | Undefined micro-litter items | polystyrene | River Scheldt | Spotsampling | Terneuzen | River Scheldt (Downstream)
SH_22_03 | 2022-04-05 | River Scheldt (Terneuzen) | MIC_S_019 | Microplastics (> 100 µm) | Sediment | [6 empty] | Sand | 10 | 1899-12-31 14:25 |  | NA | MIC_S_019_478 | B | Polystyreen | 76.7 | 0.3864 | 0.2087 | 0.3864 | 4.9499e-06 |  | NA | 1.8515 | 0.11272 | 0.39694 | Non-filaments | SC1 | opaque |  | UNDEFINED | Undefined micro-litter items | Undefined micro-litter items | polystyrene | River Scheldt | Spotsampling | Terneuzen | River Scheldt (Downstream)
SH_22_03 | 2022-04-05 | River Scheldt (Terneuzen) | MIC_S_019 | Microplastics (> 100 µm) | Sediment | [6 empty] | Sand | 10 | 1899-12-31 14:25 |  | NA | MIC_S_019_479 | B | Polystyreen | 80.66 | 0.2882 | 0.1692 | 0.2882 | 2.6377e-06 |  | NA | 1.7033 | 0.099336 | 0.44984 | Non-filaments | SC1 | opaque |  | UNDEFINED | Undefined micro-litter items | Undefined micro-litter items | polystyrene | River Scheldt | Spotsampling | Terneuzen | River Scheldt (Downstream)
SH_22_03 | 2022-04-05 | River Scheldt (Terneuzen) | MIC_S_019 | Microplastics (> 100 µm) | Sediment | [6 empty] | Sand | 10 | 1899-12-31 14:25 |  | NA | MIC_S_019_48 | A | Polystyreen | 79.38 | 0.2601 | 0.1604 | 0.2601 | 2.2472e-06 |  | NA | 1.6216 | 0.098916 | 0.48428 | Non-filaments | SC1 | opaque |  | UNDEFINED | Undefined micro-litter items | Undefined micro-litter items | polystyrene | River Scheldt | Spotsampling | Terneuzen | River Scheldt (Downstream)
SH_22_03 | 2022-04-05 | River Scheldt (Terneuzen) | MIC_S_019 | Microplastics (> 100 µm) | Sediment | [6 empty] | Sand | 10 | 1899-12-31 14:25 |  | NA | MIC_S_019_480 | B | Polyethyleen tereftalate | 77.27 | 0.1842 | 0.0944 | 0.1842 | 4.2285e-07 |  | NA | 1.9513 | 0.048379 | 0.36688 | Non-filaments | SC1 | opaque |  | UNDEFINED | Undefined micro-litter items | Undefined micro-litter items | polyester | River Scheldt | Spotsampling | Terneuzen | River Scheldt (Downstream)
SH_22_03 | 2022-04-05 | River Scheldt (Terneuzen) | MIC_S_019 | Microplastics (> 100 µm) | Sediment | [6 empty] | Sand | 10 | 1899-12-31 14:25 |  | NA | MIC_S_019_481 | B | Polyethyleen tereftalate | 76.16 | 0.1056 | 0.0508 | 0.1056 | 6.5896e-08 |  | NA | 2.0787 | 0.024438 | 0.33366 | Non-filaments | SC1 | opaque |  | UNDEFINED | Undefined micro-litter items | Undefined micro-litter items | polyester | River Scheldt | Spotsampling | Terneuzen | River Scheldt (Downstream)
SH_22_03 | 2022-04-05 | River Scheldt (Terneuzen) | MIC_S_019 | Microplastics (> 100 µm) | Sediment | [6 empty] | Sand | 10 | 1899-12-31 14:25 |  | NA | MIC_S_019_482 | B | Polyethyleen tereftalate | 81.31 | 0.2499 | 0.1369 | 0.2499 | 1.2897e-06 |  | NA | 1.8254 | 0.074996 | 0.40547 | Non-filaments | SC1 | opaque |  | UNDEFINED | Undefined micro-litter items | Undefined micro-litter items | polyester | River Scheldt | Spotsampling | Terneuzen | River Scheldt (Downstream)
SH_22_03 | 2022-04-05 | River Scheldt (Terneuzen) | MIC_S_019 | Microplastics (> 100 µm) | Sediment | [6 empty] | Sand | 10 | 1899-12-31 14:25 |  | NA | MIC_S_019_483 | B | Polystyreen | 76.52 | 0.3475 | 0.1864 | 0.3475 | 3.5267e-06 |  | NA | 1.8643 | 0.099985 | 0.39286 | Non-filaments | SC1 | opaque |  | UNDEFINED | Undefined micro-litter items | Undefined micro-litter items | polystyrene | River Scheldt | Spotsampling | Terneuzen | River Scheldt (Downstream)
SH_22_03 | 2022-04-05 | River Scheldt (Terneuzen) | MIC_S_019 | Microplastics (> 100 µm) | Sediment | [6 empty] | Sand | 10 | 1899-12-31 14:25 |  | NA | MIC_S_019_484 | B | Polyethyleen tereftalate | 78.86 | 0.167 | 0.0903 | 0.167 | 3.7011e-07 |  | NA | 1.8494 | 0.048827 | 0.39761 | Non-filaments | SC1 | opaque |  | UNDEFINED | Undefined micro-litter items | Undefined micro-litter items | polyester | River Scheldt | Spotsampling | Terneuzen | River Scheldt (Downstream)
SH_22_03 | 2022-04-05 | River Scheldt (Terneuzen) | MIC_S_019 | Microplastics (> 100 µm) | Sediment | [6 empty] | Sand | 10 | 1899-12-31 14:25 |  | NA | MIC_S_019_485 | B | Polyethyleen tereftalate | 77.79 | 0.6425 | 0.2935 | 0.6425 | 1.2708e-05 |  | NA | 2.1891 | 0.13407 | 0.30875 | Non-filaments | SC2 | opaque |  | UNDEFINED | Undefined micro-litter items | Undefined micro-litter items | polyester | River Scheldt | Spotsampling | Terneuzen | River Scheldt (Downstream)
SH_22_03 | 2022-04-05 | River Scheldt (Terneuzen) | MIC_S_019 | Microplastics (> 100 µm) | Sediment | [6 empty] | Sand | 10 | 1899-12-31 14:25 |  | NA | MIC_S_019_486 | B | Polyethyleen tereftalate | 79.49 | 0.4867 | 0.2629 | 0.4867 | 9.1336e-06 |  | NA | 1.8513 | 0.14201 | 0.397 | Non-filaments | SC1 | opaque |  | UNDEFINED | Undefined micro-litter items | Undefined micro-litter items | polyester | River Scheldt | Spotsampling | Terneuzen | River Scheldt (Downstream)
SH_22_03 | 2022-04-05 | River Scheldt (Terneuzen) | MIC_S_019 | Microplastics (> 100 µm) | Sediment | [6 empty] | Sand | 10 | 1899-12-31 14:25 |  | NA | MIC_S_019_487 | B | Polystyreen | 76.06 | 1.041 | 0.5099 | 1.041 | 7.2192e-05 |  | NA | 2.0416 | 0.24976 | 0.34281 | Non-filaments | SC2 | opaque |  | UNDEFINED | Undefined micro-litter items | Undefined micro-litter items | polystyrene | River Scheldt | Spotsampling | Terneuzen | River Scheldt (Downstream)
SH_22_03 | 2022-04-05 | River Scheldt (Terneuzen) | MIC_S_019 | Microplastics (> 100 µm) | Sediment | [6 empty] | Sand | 10 | 1899-12-31 14:25 |  | NA | MIC_S_019_488 | B | Polystyreen | 78 | 0.485 | 0.2446 | 0.485 | 7.969e-06 |  | NA | 1.9828 | 0.12336 | 0.35816 | Non-filaments | SC1 | opaque |  | UNDEFINED | Undefined micro-litter items | Undefined micro-litter items | polystyrene | River Scheldt | Spotsampling | Terneuzen | River Scheldt (Downstream)
SH_22_03 | 2022-04-05 | River Scheldt (Terneuzen) | MIC_S_019 | Microplastics (> 100 µm) | Sediment | [6 empty] | Sand | 10 | 1899-12-31 14:25 |  | NA | MIC_S_019_489 | B | Polystyreen | 79.73 | 1.7912 | 1.161 | 1.7912 | 0.00085217 |  | NA | 1.5428 | 0.75252 | 0.52183 | Non-filaments | SC3 | opaque |  | UNDEFINED | Undefined micro-litter items | Undefined micro-litter items | polystyrene | River Scheldt | Spotsampling | Terneuzen | River Scheldt (Downstream)
SH_22_03 | 2022-04-05 | River Scheldt (Terneuzen) | MIC_S_019 | Microplastics (> 100 µm) | Sediment | [6 empty] | Sand | 10 | 1899-12-31 14:25 |  | NA | MIC_S_019_49 | A | Polystyreen | 84.6 | 0.8812 | 0.4421 | 0.8812 | 4.7054e-05 |  | NA | 1.9932 | 0.2218 | 0.35536 | Non-filaments | SC2 | opaque |  | UNDEFINED | Undefined micro-litter items | Undefined micro-litter items | polystyrene | River Scheldt | Spotsampling | Terneuzen | River Scheldt (Downstream)
SH_22_03 | 2022-04-05 | River Scheldt (Terneuzen) | MIC_S_019 | Microplastics (> 100 µm) | Sediment | [6 empty] | Sand | 10 | 1899-12-31 14:25 |  | NA | MIC_S_019_490 | B | Polyethyleen tereftalate | 77.34 | 0.2009 | 0.0916 | 0.2009 | 3.8633e-07 |  | NA | 2.1932 | 0.041765 | 0.30787 | Non-filaments | SC1 | opaque |  | UNDEFINED | Undefined micro-litter items | Undefined micro-litter items | polyester | River Scheldt | Spotsampling | Terneuzen | River Scheldt (Downstream)
SH_22_03 | 2022-04-05 | River Scheldt (Terneuzen) | MIC_S_019 | Microplastics (> 100 µm) | Sediment | [6 empty] | Sand | 10 | 1899-12-31 14:25 |  | NA | MIC_S_019_491 | B | Polystyreen | 79.45 | 0.1488 | 0.0774 | 0.1488 | 2.525e-07 |  | NA | 1.9225 | 0.04026 | 0.37515 | Non-filaments | SC1 | opaque |  | UNDEFINED | Undefined micro-litter items | Undefined micro-litter items | polystyrene | River Scheldt | Spotsampling | Terneuzen | River Scheldt (Downstream)
SH_22_03 | 2022-04-05 | River Scheldt (Terneuzen) | MIC_S_019 | Microplastics (> 100 µm) | Sediment | [6 empty] | Sand | 10 | 1899-12-31 14:25 |  | NA | MIC_S_019_492 | B | Polystyreen | 80.1 | 0.1152 | 0.0787 | 0.1152 | 2.6543e-07 |  | NA | 1.4638 | 0.053765 | 0.56466 | Non-filaments | SC1 | opaque |  | UNDEFINED | Undefined micro-litter items | Undefined micro-litter items | polystyrene | River Scheldt | Spotsampling | Terneuzen | River Scheldt (Downstream)
SH_22_03 | 2022-04-05 | River Scheldt (Terneuzen) | MIC_S_019 | Microplastics (> 100 µm) | Sediment | [6 empty] | Sand | 10 | 1899-12-31 14:25 |  | NA | MIC_S_019_493 | B | Polystyreen | 75.61 | 0.1433 | 0.1041 | 0.1433 | 6.1431e-07 |  | NA | 1.3766 | 0.075623 | 0.61917 | Non-filaments | SC1 | opaque |  | UNDEFINED | Undefined micro-litter items | Undefined micro-litter items | polystyrene | River Scheldt | Spotsampling | Terneuzen | River Scheldt (Downstream)
SH_22_03 | 2022-04-05 | River Scheldt (Terneuzen) | MIC_S_019 | Microplastics (> 100 µm) | Sediment | [6 empty] | Sand | 10 | 1899-12-31 14:25 |  | NA | MIC_S_019_494 | B | Polyethyleen tereftalate | 76.46 | 0.1465 | 0.1143 | 0.1465 | 7.506e-07 |  | NA | 1.2817 | 0.089177 | 0.68915 | Non-filaments | SC1 | opaque |  | UNDEFINED | Undefined micro-litter items | Undefined micro-litter items | polyester | River Scheldt | Spotsampling | Terneuzen | River Scheldt (Downstream)
SH_22_03 | 2022-04-05 | River Scheldt (Terneuzen) | MIC_S_019 | Microplastics (> 100 µm) | Sediment | [6 empty] | Sand | 10 | 1899-12-31 14:25 |  | NA | MIC_S_019_495 | B | Polyethyleen tereftalate | 80.87 | 0.1282 | 0.0605 | 0.1282 | 1.1131e-07 |  | NA | 2.119 | 0.028551 | 0.32419 | Non-filaments | SC1 | opaque |  | UNDEFINED | Undefined micro-litter items | Undefined micro-litter items | polyester | River Scheldt | Spotsampling | Terneuzen | River Scheldt (Downstream)
SH_22_03 | 2022-04-05 | River Scheldt (Terneuzen) | MIC_S_019 | Microplastics (> 100 µm) | Sediment | [6 empty] | Sand | 10 | 1899-12-31 14:25 |  | NA | MIC_S_019_496 | B | Polystyreen | 76.31 | 0.1056 | 0.0508 | 0.1056 | 7.1388e-08 |  | NA | 2.0787 | 0.024438 | 0.33366 | Non-filaments | SC1 | opaque |  | UNDEFINED | Undefined micro-litter items | Undefined micro-litter items | polystyrene | River Scheldt | Spotsampling | Terneuzen | River Scheldt (Downstream)
SH_22_03 | 2022-04-05 | River Scheldt (Terneuzen) | MIC_S_019 | Microplastics (> 100 µm) | Sediment | [6 empty] | Sand | 10 | 1899-12-31 14:25 |  | NA | MIC_S_019_497 | B | Polyethyleen tereftalate | 77.18 | 0.1088 | 0.0946 | 0.1088 | 4.2554e-07 |  | NA | 1.1501 | 0.082253 | 0.81076 | Non-filaments | SC1 | opaque |  | UNDEFINED | Undefined micro-litter items | Undefined micro-litter items | polyester | River Scheldt | Spotsampling | Terneuzen | River Scheldt (Downstream)
SH_22_03 | 2022-04-05 | River Scheldt (Terneuzen) | MIC_S_019 | Microplastics (> 100 µm) | Sediment | [6 empty] | Sand | 10 | 1899-12-31 14:25 |  | NA | MIC_S_019_498 | B | Polyethyleen tereftalate | 76.97 | 0.2669 | 0.1276 | 0.2669 | 1.0443e-06 |  | NA | 2.0917 | 0.061003 | 0.33056 | Non-filaments | SC1 | opaque |  | UNDEFINED | Undefined micro-litter items | Undefined micro-litter items | polyester | River Scheldt | Spotsampling | Terneuzen | River Scheldt (Downstream)
SH_22_03 | 2022-04-05 | River Scheldt (Terneuzen) | MIC_S_019 | Microplastics (> 100 µm) | Sediment | [6 empty] | Sand | 10 | 1899-12-31 14:25 |  | NA | MIC_S_019_499 | B | Polystyreen | 78.75 | 0.5181 | 0.212 | 0.5181 | 5.1885e-06 |  | NA | 2.4439 | 0.086748 | 0.26175 | Non-filaments | SC2 | opaque |  | UNDEFINED | Undefined micro-litter items | Undefined micro-litter items | polystyrene | River Scheldt | Spotsampling | Terneuzen | River Scheldt (Downstream)
SH_22_03 | 2022-04-05 | River Scheldt (Terneuzen) | MIC_S_019 | Microplastics (> 100 µm) | Sediment | [6 empty] | Sand | 10 | 1899-12-31 14:25 |  | NA | MIC_S_019_5 | A | Polystyreen | 83.38 | 0.1584 | 0.1171 | 0.1584 | 8.7438e-07 |  | NA | 1.3527 | 0.086568 | 0.63563 | Non-filaments | SC1 | opaque |  | UNDEFINED | Undefined micro-litter items | Undefined micro-litter items | polystyrene | River Scheldt | Spotsampling | Terneuzen | River Scheldt (Downstream)
SH_22_03 | 2022-04-05 | River Scheldt (Terneuzen) | MIC_S_019 | Microplastics (> 100 µm) | Sediment | [6 empty] | Sand | 10 | 1899-12-31 14:25 |  | NA | MIC_S_019_50 | A | Polypropyleen | 84.75 | 0.7544 | 0.4917 | 0.7544 | 5.1663e-05 |  | NA | 1.5343 | 0.32048 | 0.5262 | Non-filaments | SC2 | opaque |  | UNDEFINED | Undefined micro-litter items | Undefined micro-litter items | polypropylene | River Scheldt | Spotsampling | Terneuzen | River Scheldt (Downstream)
SH_22_03 | 2022-04-05 | River Scheldt (Terneuzen) | MIC_S_019 | Microplastics (> 100 µm) | Sediment | [6 empty] | Sand | 10 | 1899-12-31 14:25 |  | NA | MIC_S_019_500 | B | Polyethyleen tereftalate | 77.3 | 0.1358 | 0.1078 | 0.1358 | 6.2969e-07 |  | NA | 1.2597 | 0.085573 | 0.70726 | Non-filaments | SC1 | opaque |  | UNDEFINED | Undefined micro-litter items | Undefined micro-litter items | polyester | River Scheldt | Spotsampling | Terneuzen | River Scheldt (Downstream)
SH_22_03 | 2022-04-05 | River Scheldt (Terneuzen) | MIC_S_019 | Microplastics (> 100 µm) | Sediment | [6 empty] | Sand | 10 | 1899-12-31 14:25 |  | NA | MIC_S_019_501 | B | Polystyreen | 79.2 | 0.3072 | 0.1875 | 0.3072 | 3.5895e-06 |  | NA | 1.6384 | 0.11444 | 0.47684 | Non-filaments | SC1 | opaque |  | UNDEFINED | Undefined micro-litter items | Undefined micro-litter items | polystyrene | River Scheldt | Spotsampling | Terneuzen | River Scheldt (Downstream)
SH_22_03 | 2022-04-05 | River Scheldt (Terneuzen) | MIC_S_019 | Microplastics (> 100 µm) | Sediment | [6 empty] | Sand | 10 | 1899-12-31 14:25 |  | NA | MIC_S_019_502 | B | Polystyreen | 80.63 | 0.6377 | 0.3523 | 0.6377 | 2.3811e-05 |  | NA | 1.8101 | 0.19463 | 0.41062 | Non-filaments | SC2 | opaque |  | UNDEFINED | Undefined micro-litter items | Undefined micro-litter items | polystyrene | River Scheldt | Spotsampling | Terneuzen | River Scheldt (Downstream)
SH_22_03 | 2022-04-05 | River Scheldt (Terneuzen) | MIC_S_019 | Microplastics (> 100 µm) | Sediment | [6 empty] | Sand | 10 | 1899-12-31 14:25 |  | NA | MIC_S_019_503 | B | Polystyreen | 78.39 | 0.5507 | 0.2674 | 0.5507 | 1.0412e-05 |  | NA | 2.0595 | 0.12984 | 0.33835 | Non-filaments | SC2 | opaque |  | UNDEFINED | Undefined micro-litter items | Undefined micro-litter items | polystyrene | River Scheldt | Spotsampling | Terneuzen | River Scheldt (Downstream)
SH_22_03 | 2022-04-05 | River Scheldt (Terneuzen) | MIC_S_019 | Microplastics (> 100 µm) | Sediment | [6 empty] | Sand | 10 | 1899-12-31 14:25 |  | NA | MIC_S_019_504 | B | Polystyreen | 81.49 | 0.8637 | 0.548 | 0.8637 | 8.9614e-05 |  | NA | 1.5761 | 0.34769 | 0.50539 | Non-filaments | SC2 | opaque |  | UNDEFINED | Undefined micro-litter items | Undefined micro-litter items | polystyrene | River Scheldt | Spotsampling | Terneuzen | River Scheldt (Downstream)
SH_22_03 | 2022-04-05 | River Scheldt (Terneuzen) | MIC_S_019 | Microplastics (> 100 µm) | Sediment | [6 empty] | Sand | 10 | 1899-12-31 14:25 |  | NA | MIC_S_019_505 | B | Polystyreen | 80.52 | 0.2349 | 0.1317 | 0.2349 | 1.2439e-06 |  | NA | 1.7836 | 0.073839 | 0.41981 | Non-filaments | SC1 | opaque |  | UNDEFINED | Undefined micro-litter items | Undefined micro-litter items | polystyrene | River Scheldt | Spotsampling | Terneuzen | River Scheldt (Downstream)
SH_22_03 | 2022-04-05 | River Scheldt (Terneuzen) | MIC_S_019 | Microplastics (> 100 µm) | Sediment | [6 empty] | Sand | 10 | 1899-12-31 14:25 |  | NA | MIC_S_019_506 | B | Polystyreen | 83.34 | 0.3409 | 0.2298 | 0.3409 | 6.6082e-06 |  | NA | 1.4835 | 0.15491 | 0.55346 | Non-filaments | SC1 | opaque |  | UNDEFINED | Undefined micro-litter items | Undefined micro-litter items | polystyrene | River Scheldt | Spotsampling | Terneuzen | River Scheldt (Downstream)
SH_22_03 | 2022-04-05 | River Scheldt (Terneuzen) | MIC_S_019 | Microplastics (> 100 µm) | Sediment | [6 empty] | Sand | 10 | 1899-12-31 14:25 |  | NA | MIC_S_019_507 | B | Polyethyleen tereftalate | 78.48 | 0.4572 | 0.1864 | 0.4572 | 3.2554e-06 |  | NA | 2.4528 | 0.075995 | 0.26032 | Non-filaments | SC1 | opaque |  | UNDEFINED | Undefined micro-litter items | Undefined micro-litter items | polyester | River Scheldt | Spotsampling | Terneuzen | River Scheldt (Downstream)
SH_22_03 | 2022-04-05 | River Scheldt (Terneuzen) | MIC_S_019 | Microplastics (> 100 µm) | Sediment | [6 empty] | Sand | 10 | 1899-12-31 14:25 |  | NA | MIC_S_019_508 | B | Polyethyleen tereftalate | 78.36 | 0.1527 | 0.0878 | 0.1527 | 3.4021e-07 |  | NA | 1.7392 | 0.050484 | 0.436 | Non-filaments | SC1 | opaque |  | UNDEFINED | Undefined micro-litter items | Undefined micro-litter items | polyester | River Scheldt | Spotsampling | Terneuzen | River Scheldt (Downstream)
SH_22_03 | 2022-04-05 | River Scheldt (Terneuzen) | MIC_S_019 | Microplastics (> 100 µm) | Sediment | [6 empty] | Sand | 10 | 1899-12-31 14:25 |  | NA | MIC_S_019_509 | B | Polyethyleen tereftalate | 76.27 | 0.1555 | 0.1058 | 0.1555 | 5.9529e-07 |  | NA | 1.4698 | 0.071985 | 0.56122 | Non-filaments | SC1 | opaque |  | UNDEFINED | Undefined micro-litter items | Undefined micro-litter items | polyester | River Scheldt | Spotsampling | Terneuzen | River Scheldt (Downstream)
SH_22_03 | 2022-04-05 | River Scheldt (Terneuzen) | MIC_S_019 | Microplastics (> 100 µm) | Sediment | [6 empty] | Sand | 10 | 1899-12-31 14:25 |  | NA | MIC_S_019_51 | A | Polystyreen | 75.21 | 0.3578 | 0.1977 | 0.3578 | 4.2078e-06 |  | NA | 1.8098 | 0.10924 | 0.41072 | Non-filaments | SC1 | opaque |  | UNDEFINED | Undefined micro-litter items | Undefined micro-litter items | polystyrene | River Scheldt | Spotsampling | Terneuzen | River Scheldt (Downstream)
SH_22_03 | 2022-04-05 | River Scheldt (Terneuzen) | MIC_S_019 | Microplastics (> 100 µm) | Sediment | [6 empty] | Sand | 10 | 1899-12-31 14:25 |  | NA | MIC_S_019_510 | B | Polystyreen | 80.76 | 1.1995 | 0.6144 | 1.1995 | 0.00012629 |  | NA | 1.9523 | 0.3147 | 0.36659 | Non-filaments | SC2 | opaque |  | UNDEFINED | Undefined micro-litter items | Undefined micro-litter items | polystyrene | River Scheldt | Spotsampling | Terneuzen | River Scheldt (Downstream)
SH_22_03 | 2022-04-05 | River Scheldt (Terneuzen) | MIC_S_019 | Microplastics (> 100 µm) | Sediment | [6 empty] | Sand | 10 | 1899-12-31 14:25 |  | NA | MIC_S_019_511 | B | Polyethyleen tereftalate | 76.95 | 0.2281 | 0.1109 | 0.2281 | 6.8559e-07 |  | NA | 2.0568 | 0.053919 | 0.33901 | Non-filaments | SC1 | opaque |  | UNDEFINED | Undefined micro-litter items | Undefined micro-litter items | polyester | River Scheldt | Spotsampling | Terneuzen | River Scheldt (Downstream)
SH_22_03 | 2022-04-05 | River Scheldt (Terneuzen) | MIC_S_019 | Microplastics (> 100 µm) | Sediment | [6 empty] | Sand | 10 | 1899-12-31 14:25 |  | NA | MIC_S_019_512 | B | Polyethyleen tereftalate | 77.41 | 0.3923 | 0.1433 | 0.3923 | 1.4791e-06 |  | NA | 2.7376 | 0.052345 | 0.22077 | Non-filaments | SC1 | opaque |  | UNDEFINED | Undefined micro-litter items | Undefined micro-litter items | polyester | River Scheldt | Spotsampling | Terneuzen | River Scheldt (Downstream)
SH_22_03 | 2022-04-05 | River Scheldt (Terneuzen) | MIC_S_019 | Microplastics (> 100 µm) | Sediment | [6 empty] | Sand | 10 | 1899-12-31 14:25 |  | NA | MIC_S_019_513 | B | Polystyreen | 83.08 | 0.264 | 0.1295 | 0.264 | 1.1826e-06 |  | NA | 2.0386 | 0.063524 | 0.34356 | Non-filaments | SC1 | opaque |  | UNDEFINED | Undefined micro-litter items | Undefined micro-litter items | polystyrene | River Scheldt | Spotsampling | Terneuzen | River Scheldt (Downstream)
SH_22_03 | 2022-04-05 | River Scheldt (Terneuzen) | MIC_S_019 | Microplastics (> 100 µm) | Sediment | [6 empty] | Sand | 10 | 1899-12-31 14:25 |  | NA | MIC_S_019_514 | B | Polystyreen | 80.39 | 0.3323 | 0.1675 | 0.3323 | 2.559e-06 |  | NA | 1.9839 | 0.08443 | 0.35787 | Non-filaments | SC1 | opaque |  | UNDEFINED | Undefined micro-litter items | Undefined micro-litter items | polystyrene | River Scheldt | Spotsampling | Terneuzen | River Scheldt (Downstream)
SH_22_03 | 2022-04-05 | River Scheldt (Terneuzen) | MIC_S_019 | Microplastics (> 100 µm) | Sediment | [6 empty] | Sand | 10 | 1899-12-31 14:25 |  | NA | MIC_S_019_515 | B | Polyethyleen tereftalate | 79.69 | 0.2369 | 0.0997 | 0.2369 | 4.9814e-07 |  | NA | 2.3761 | 0.041959 | 0.27302 | Non-filaments | SC1 | opaque |  | UNDEFINED | Undefined micro-litter items | Undefined micro-litter items | polyester | River Scheldt | Spotsampling | Terneuzen | River Scheldt (Downstream)
SH_22_03 | 2022-04-05 | River Scheldt (Terneuzen) | MIC_S_019 | Microplastics (> 100 µm) | Sediment | [6 empty] | Sand | 10 | 1899-12-31 14:25 |  | NA | MIC_S_019_516 | B | Polystyreen | 84.73 | 0.1298 | 0.072 | 0.1298 | 2.0325e-07 |  | NA | 1.8028 | 0.039938 | 0.41313 | Non-filaments | SC1 | opaque |  | UNDEFINED | Undefined micro-litter items | Undefined micro-litter items | polystyrene | River Scheldt | Spotsampling | Terneuzen | River Scheldt (Downstream)
SH_22_03 | 2022-04-05 | River Scheldt (Terneuzen) | MIC_S_019 | Microplastics (> 100 µm) | Sediment | [6 empty] | Sand | 10 | 1899-12-31 14:25 |  | NA | MIC_S_019_517 | B | Polystyreen | 79 | 0.2339 | 0.1177 | 0.2339 | 8.8789e-07 |  | NA | 1.9873 | 0.059227 | 0.35696 | Non-filaments | SC1 | opaque |  | UNDEFINED | Undefined micro-litter items | Undefined micro-litter items | polystyrene | River Scheldt | Spotsampling | Terneuzen | River Scheldt (Downstream)
SH_22_03 | 2022-04-05 | River Scheldt (Terneuzen) | MIC_S_019 | Microplastics (> 100 µm) | Sediment | [6 empty] | Sand | 10 | 1899-12-31 14:25 |  | NA | MIC_S_019_518 | B | Polyethyleen tereftalate | 78.21 | 0.1132 | 0.0832 | 0.1132 | 2.8949e-07 |  | NA | 1.3606 | 0.061151 | 0.63011 | Non-filaments | SC1 | opaque |  | UNDEFINED | Undefined micro-litter items | Undefined micro-litter items | polyester | River Scheldt | Spotsampling | Terneuzen | River Scheldt (Downstream)
SH_22_03 | 2022-04-05 | River Scheldt (Terneuzen) | MIC_S_019 | Microplastics (> 100 µm) | Sediment | [6 empty] | Sand | 10 | 1899-12-31 14:25 |  | NA | MIC_S_019_519 | B | Polystyreen | 78.85 | 0.2481 | 0.1229 | 0.2481 | 1.0109e-06 |  | NA | 2.0187 | 0.06088 | 0.34865 | Non-filaments | SC1 | opaque |  | UNDEFINED | Undefined micro-litter items | Undefined micro-litter items | polystyrene | River Scheldt | Spotsampling | Terneuzen | River Scheldt (Downstream)
SH_22_03 | 2022-04-05 | River Scheldt (Terneuzen) | MIC_S_019 | Microplastics (> 100 µm) | Sediment | [6 empty] | Sand | 10 | 1899-12-31 14:25 |  | NA | MIC_S_019_52 | A | Polystyreen | 85.14 | 0.1555 | 0.102 | 0.1555 | 5.7787e-07 |  | NA | 1.5245 | 0.066907 | 0.53126 | Non-filaments | SC1 | opaque |  | UNDEFINED | Undefined micro-litter items | Undefined micro-litter items | polystyrene | River Scheldt | Spotsampling | Terneuzen | River Scheldt (Downstream)
SH_22_03 | 2022-04-05 | River Scheldt (Terneuzen) | MIC_S_019 | Microplastics (> 100 µm) | Sediment | [6 empty] | Sand | 10 | 1899-12-31 14:25 |  | NA | MIC_S_019_520 | B | Polystyreen | 75.49 | 0.344 | 0.2194 | 0.344 | 5.751e-06 |  | NA | 1.5679 | 0.13993 | 0.50935 | Non-filaments | SC1 | opaque |  | UNDEFINED | Undefined micro-litter items | Undefined micro-litter items | polystyrene | River Scheldt | Spotsampling | Terneuzen | River Scheldt (Downstream)
SH_22_03 | 2022-04-05 | River Scheldt (Terneuzen) | MIC_S_019 | Microplastics (> 100 µm) | Sediment | [6 empty] | Sand | 10 | 1899-12-31 14:25 |  | NA | MIC_S_019_521 | B | Polystyreen | 77.88 | 0.2414 | 0.0903 | 0.2414 | 4.0095e-07 |  | NA | 2.6733 | 0.033778 | 0.22878 | Non-filaments | SC1 | opaque |  | UNDEFINED | Undefined micro-litter items | Undefined micro-litter items | polystyrene | River Scheldt | Spotsampling | Terneuzen | River Scheldt (Downstream)
SH_22_03 | 2022-04-05 | River Scheldt (Terneuzen) | MIC_S_019 | Microplastics (> 100 µm) | Sediment | [6 empty] | Sand | 10 | 1899-12-31 14:25 |  | NA | MIC_S_019_522 | B | Polystyreen | 75.83 | 0.108 | 0.0577 | 0.108 | 1.0461e-07 |  | NA | 1.8718 | 0.030827 | 0.39051 | Non-filaments | SC1 | opaque |  | UNDEFINED | Undefined micro-litter items | Undefined micro-litter items | polystyrene | River Scheldt | Spotsampling | Terneuzen | River Scheldt (Downstream)
SH_22_03 | 2022-04-05 | River Scheldt (Terneuzen) | MIC_S_019 | Microplastics (> 100 µm) | Sediment | [6 empty] | Sand | 10 | 1899-12-31 14:25 |  | NA | MIC_S_019_523 | B | Polystyreen | 81.21 | 0.2112 | 0.0803 | 0.2112 | 2.8195e-07 |  | NA | 2.6301 | 0.030531 | 0.23444 | Non-filaments | SC1 | opaque |  | UNDEFINED | Undefined micro-litter items | Undefined micro-litter items | polystyrene | River Scheldt | Spotsampling | Terneuzen | River Scheldt (Downstream)
SH_22_03 | 2022-04-05 | River Scheldt (Terneuzen) | MIC_S_019 | Microplastics (> 100 µm) | Sediment | [6 empty] | Sand | 10 | 1899-12-31 14:25 |  | NA | MIC_S_019_524 | B | Polystyreen | 76.27 | 0.2031 | 0.1284 | 0.2031 | 1.1527e-06 |  | NA | 1.5818 | 0.081175 | 0.50267 | Non-filaments | SC1 | opaque |  | UNDEFINED | Undefined micro-litter items | Undefined micro-litter items | polystyrene | River Scheldt | Spotsampling | Terneuzen | River Scheldt (Downstream)
SH_22_03 | 2022-04-05 | River Scheldt (Terneuzen) | MIC_S_019 | Microplastics (> 100 µm) | Sediment | [6 empty] | Sand | 10 | 1899-12-31 14:25 |  | NA | MIC_S_019_525 | B | Polystyreen | 77.4 | 0.3999 | 0.2102 | 0.3999 | 5.0574e-06 |  | NA | 1.9025 | 0.11049 | 0.38109 | Non-filaments | SC1 | opaque |  | UNDEFINED | Undefined micro-litter items | Undefined micro-litter items | polystyrene | River Scheldt | Spotsampling | Terneuzen | River Scheldt (Downstream)
SH_22_03 | 2022-04-05 | River Scheldt (Terneuzen) | MIC_S_019 | Microplastics (> 100 µm) | Sediment | [6 empty] | Sand | 10 | 1899-12-31 14:25 |  | NA | MIC_S_019_526 | B | Polystyreen | 78.96 | 0.7262 | 0.315 | 0.7262 | 1.702e-05 |  | NA | 2.3054 | 0.13664 | 0.28568 | Non-filaments | SC2 | opaque |  | UNDEFINED | Undefined micro-litter items | Undefined micro-litter items | polystyrene | River Scheldt | Spotsampling | Terneuzen | River Scheldt (Downstream)
SH_22_03 | 2022-04-05 | River Scheldt (Terneuzen) | MIC_S_019 | Microplastics (> 100 µm) | Sediment | [6 empty] | Sand | 10 | 1899-12-31 14:25 |  | NA | MIC_S_019_527 | B | Polystyreen | 75.32 | 0.264 | 0.1358 | 0.264 | 1.3637e-06 |  | NA | 1.944 | 0.069855 | 0.36893 | Non-filaments | SC1 | opaque |  | UNDEFINED | Undefined micro-litter items | Undefined micro-litter items | polystyrene | River Scheldt | Spotsampling | Terneuzen | River Scheldt (Downstream)
SH_22_03 | 2022-04-05 | River Scheldt (Terneuzen) | MIC_S_019 | Microplastics (> 100 µm) | Sediment | [6 empty] | Sand | 10 | 1899-12-31 14:25 |  | NA | MIC_S_019_528 | B | Polystyreen | 75.08 | 0.1811 | 0.0712 | 0.1811 | 1.9655e-07 |  | NA | 2.5435 | 0.027992 | 0.24651 | Non-filaments | SC1 | opaque |  | UNDEFINED | Undefined micro-litter items | Undefined micro-litter items | polystyrene | River Scheldt | Spotsampling | Terneuzen | River Scheldt (Downstream)
SH_22_03 | 2022-04-05 | River Scheldt (Terneuzen) | MIC_S_019 | Microplastics (> 100 µm) | Sediment | [6 empty] | Sand | 10 | 1899-12-31 14:25 |  | NA | MIC_S_019_529 | B | Polystyreen | 76.72 | 0.1132 | 0.0525 | 0.1132 | 7.8797e-08 |  | NA | 2.1562 | 0.024348 | 0.31584 | Non-filaments | SC1 | opaque |  | UNDEFINED | Undefined micro-litter items | Undefined micro-litter items | polystyrene | River Scheldt | Spotsampling | Terneuzen | River Scheldt (Downstream)
SH_22_03 | 2022-04-05 | River Scheldt (Terneuzen) | MIC_S_019 | Microplastics (> 100 µm) | Sediment | [6 empty] | Sand | 10 | 1899-12-31 14:25 |  | NA | MIC_S_019_53 | A | Polystyreen | 76.74 | 0.1584 | 0.0604 | 0.1584 | 1.1999e-07 |  | NA | 2.6225 | 0.023031 | 0.23546 | Non-filaments | SC1 | opaque |  | UNDEFINED | Undefined micro-litter items | Undefined micro-litter items | polystyrene | River Scheldt | Spotsampling | Terneuzen | River Scheldt (Downstream)
SH_22_03 | 2022-04-05 | River Scheldt (Terneuzen) | MIC_S_019 | Microplastics (> 100 µm) | Sediment | [6 empty] | Sand | 10 | 1899-12-31 14:25 |  | NA | MIC_S_019_530 | B | Polystyreen | 75.47 | 0.573 | 0.3183 | 0.573 | 1.7561e-05 |  | NA | 1.8002 | 0.17681 | 0.41402 | Non-filaments | SC2 | opaque |  | UNDEFINED | Undefined micro-litter items | Undefined micro-litter items | polystyrene | River Scheldt | Spotsampling | Terneuzen | River Scheldt (Downstream)
SH_22_03 | 2022-04-05 | River Scheldt (Terneuzen) | MIC_S_019 | Microplastics (> 100 µm) | Sediment | [6 empty] | Sand | 10 | 1899-12-31 14:25 |  | NA | MIC_S_019_531 | B | Polystyreen | 75.81 | 0.4135 | 0.0932 | 0.4135 | 4.4084e-07 |  | NA | 4.4367 | 0.021007 | 0.10701 | Non-filaments | SC1 | opaque |  | UNDEFINED | Undefined micro-litter items | Undefined micro-litter items | polystyrene | River Scheldt | Spotsampling | Terneuzen | River Scheldt (Downstream)
SH_22_03 | 2022-04-05 | River Scheldt (Terneuzen) | MIC_S_019 | Microplastics (> 100 µm) | Sediment | [6 empty] | Sand | 10 | 1899-12-31 14:25 |  | NA | MIC_S_019_532 | B | Polystyreen | 75.15 | 0.3772 | 0.1594 | 0.3772 | 2.2054e-06 |  | NA | 2.3664 | 0.06736 | 0.27471 | Non-filaments | SC1 | opaque |  | UNDEFINED | Undefined micro-litter items | Undefined micro-litter items | polystyrene | River Scheldt | Spotsampling | Terneuzen | River Scheldt (Downstream)
SH_22_03 | 2022-04-05 | River Scheldt (Terneuzen) | MIC_S_019 | Microplastics (> 100 µm) | Sediment | [6 empty] | Sand | 10 | 1899-12-31 14:25 |  | NA | MIC_S_019_533 | B | Polystyreen | 76.29 | 0.1026 | 0.084 | 0.1026 | 3.2275e-07 |  | NA | 1.2214 | 0.068772 | 0.74079 | Non-filaments | SC1 | opaque |  | UNDEFINED | Undefined micro-litter items | Undefined micro-litter items | polystyrene | River Scheldt | Spotsampling | Terneuzen | River Scheldt (Downstream)
SH_22_03 | 2022-04-05 | River Scheldt (Terneuzen) | MIC_S_019 | Microplastics (> 100 µm) | Sediment | [6 empty] | Sand | 10 | 1899-12-31 14:25 |  | NA | MIC_S_019_534 | B | Polystyreen | 78.45 | 0.206 | 0.1069 | 0.206 | 6.6522e-07 |  | NA | 1.927 | 0.055474 | 0.37382 | Non-filaments | SC1 | opaque |  | UNDEFINED | Undefined micro-litter items | Undefined micro-litter items | polystyrene | River Scheldt | Spotsampling | Terneuzen | River Scheldt (Downstream)
SH_22_03 | 2022-04-05 | River Scheldt (Terneuzen) | MIC_S_019 | Microplastics (> 100 µm) | Sediment | [6 empty] | Sand | 10 | 1899-12-31 14:25 |  | NA | MIC_S_019_535 | B | Polystyreen | 75.55 | 0.4289 | 0.1755 | 0.4289 | 2.9435e-06 |  | NA | 2.4439 | 0.071812 | 0.26175 | Non-filaments | SC1 | opaque |  | UNDEFINED | Undefined micro-litter items | Undefined micro-litter items | polystyrene | River Scheldt | Spotsampling | Terneuzen | River Scheldt (Downstream)
SH_22_03 | 2022-04-05 | River Scheldt (Terneuzen) | MIC_S_019 | Microplastics (> 100 µm) | Sediment | [6 empty] | Sand | 10 | 1899-12-31 14:25 |  | NA | MIC_S_019_536 | B | Polystyreen | 76.44 | 0.264 | 0.1619 | 0.264 | 2.3109e-06 |  | NA | 1.6306 | 0.099286 | 0.48025 | Non-filaments | SC1 | opaque |  | UNDEFINED | Undefined micro-litter items | Undefined micro-litter items | polystyrene | River Scheldt | Spotsampling | Terneuzen | River Scheldt (Downstream)
SH_22_03 | 2022-04-05 | River Scheldt (Terneuzen) | MIC_S_019 | Microplastics (> 100 µm) | Sediment | [6 empty] | Sand | 10 | 1899-12-31 14:25 |  | NA | MIC_S_019_537 | B | Polystyreen | 75.45 | 0.2984 | 0.1054 | 0.2984 | 6.3761e-07 |  | NA | 2.8311 | 0.037229 | 0.20992 | Non-filaments | SC1 | opaque |  | UNDEFINED | Undefined micro-litter items | Undefined micro-litter items | polystyrene | River Scheldt | Spotsampling | Terneuzen | River Scheldt (Downstream)
SH_22_03 | 2022-04-05 | River Scheldt (Terneuzen) | MIC_S_019 | Microplastics (> 100 µm) | Sediment | [6 empty] | Sand | 10 | 1899-12-31 14:25 |  | NA | MIC_S_019_538 | B | Polystyreen | 76.16 | 0.1114 | 0.0865 | 0.1114 | 3.5244e-07 |  | NA | 1.2879 | 0.067166 | 0.68422 | Non-filaments | SC1 | opaque |  | UNDEFINED | Undefined micro-litter items | Undefined micro-litter items | polystyrene | River Scheldt | Spotsampling | Terneuzen | River Scheldt (Downstream)
SH_22_03 | 2022-04-05 | River Scheldt (Terneuzen) | MIC_S_019 | Microplastics (> 100 µm) | Sediment | [6 empty] | Sand | 10 | 1899-12-31 14:25 |  | NA | MIC_S_019_539 | B | Polystyreen | 77.41 | 0.2676 | 0.0983 | 0.2676 | 5.1724e-07 |  | NA | 2.7223 | 0.036109 | 0.22264 | Non-filaments | SC1 | opaque |  | UNDEFINED | Undefined micro-litter items | Undefined micro-litter items | polystyrene | River Scheldt | Spotsampling | Terneuzen | River Scheldt (Downstream)
SH_22_03 | 2022-04-05 | River Scheldt (Terneuzen) | MIC_S_019 | Microplastics (> 100 µm) | Sediment | [6 empty] | Sand | 10 | 1899-12-31 14:25 |  | NA | MIC_S_019_54 | A | Polystyreen | 75.39 | 0.314 | 0.1336 | 0.314 | 1.2985e-06 |  | NA | 2.3503 | 0.056844 | 0.27753 | Non-filaments | SC1 | opaque |  | UNDEFINED | Undefined micro-litter items | Undefined micro-litter items | polystyrene | River Scheldt | Spotsampling | Terneuzen | River Scheldt (Downstream)
SH_22_03 | 2022-04-05 | River Scheldt (Terneuzen) | MIC_S_019 | Microplastics (> 100 µm) | Sediment | [6 empty] | Sand | 10 | 1899-12-31 14:25 |  | NA | MIC_S_019_540 | B | Polystyreen | 76.57 | 0.3327 | 0.127 | 0.3327 | 1.1154e-06 |  | NA | 2.6197 | 0.048479 | 0.23584 | Non-filaments | SC1 | opaque |  | UNDEFINED | Undefined micro-litter items | Undefined micro-litter items | polystyrene | River Scheldt | Spotsampling | Terneuzen | River Scheldt (Downstream)
SH_22_03 | 2022-04-05 | River Scheldt (Terneuzen) | MIC_S_019 | Microplastics (> 100 µm) | Sediment | [6 empty] | Sand | 10 | 1899-12-31 14:25 |  | NA | MIC_S_019_541 | B | Polystyreen | 75.78 | 0.1433 | 0.1011 | 0.1433 | 5.6271e-07 |  | NA | 1.4174 | 0.071327 | 0.59259 | Non-filaments | SC1 | opaque |  | UNDEFINED | Undefined micro-litter items | Undefined micro-litter items | polystyrene | River Scheldt | Spotsampling | Terneuzen | River Scheldt (Downstream)
SH_22_03 | 2022-04-05 | River Scheldt (Terneuzen) | MIC_S_019 | Microplastics (> 100 µm) | Sediment | [6 empty] | Sand | 10 | 1899-12-31 14:25 |  | NA | MIC_S_019_542 | B | Polystyreen | 79.24 | 0.2294 | 0.0805 | 0.2294 | 2.8407e-07 |  | NA | 2.8497 | 0.028249 | 0.20788 | Non-filaments | SC1 | opaque |  | UNDEFINED | Undefined micro-litter items | Undefined micro-litter items | polystyrene | River Scheldt | Spotsampling | Terneuzen | River Scheldt (Downstream)
SH_22_03 | 2022-04-05 | River Scheldt (Terneuzen) | MIC_S_019 | Microplastics (> 100 µm) | Sediment | [6 empty] | Sand | 10 | 1899-12-31 14:25 |  | NA | MIC_S_019_543 | B | Polystyreen | 77.17 | 0.1132 | 0.0384 | 0.1132 | 3.0834e-08 |  | NA | 2.9479 | 0.013026 | 0.19757 | Non-filaments | SC1 | opaque |  | UNDEFINED | Undefined micro-litter items | Undefined micro-litter items | polystyrene | River Scheldt | Spotsampling | Terneuzen | River Scheldt (Downstream)
SH_22_03 | 2022-04-05 | River Scheldt (Terneuzen) | MIC_S_019 | Microplastics (> 100 µm) | Sediment | [6 empty] | Sand | 10 | 1899-12-31 14:25 |  | NA | MIC_S_019_544 | B | Polystyreen | 75.65 | 0.2803 | 0.1763 | 0.2803 | 2.9839e-06 |  | NA | 1.5899 | 0.11089 | 0.49882 | Non-filaments | SC1 | opaque |  | UNDEFINED | Undefined micro-litter items | Undefined micro-litter items | polystyrene | River Scheldt | Spotsampling | Terneuzen | River Scheldt (Downstream)
SH_22_03 | 2022-04-05 | River Scheldt (Terneuzen) | MIC_S_019 | Microplastics (> 100 µm) | Sediment | [6 empty] | Sand | 10 | 1899-12-31 14:25 |  | NA | MIC_S_019_545 | B | Polystyreen | 77.16 | 0.2489 | 0.1307 | 0.2489 | 1.2158e-06 |  | NA | 1.9044 | 0.068632 | 0.38052 | Non-filaments | SC1 | opaque |  | UNDEFINED | Undefined micro-litter items | Undefined micro-litter items | polystyrene | River Scheldt | Spotsampling | Terneuzen | River Scheldt (Downstream)
SH_22_03 | 2022-04-05 | River Scheldt (Terneuzen) | MIC_S_019 | Microplastics (> 100 µm) | Sediment | [6 empty] | Sand | 10 | 1899-12-31 14:25 |  | NA | MIC_S_019_546 | B | Polystyreen | 78.71 | 0.4857 | 0.1756 | 0.4857 | 2.9485e-06 |  | NA | 2.7659 | 0.063486 | 0.21739 | Non-filaments | SC1 | opaque |  | UNDEFINED | Undefined micro-litter items | Undefined micro-litter items | polystyrene | River Scheldt | Spotsampling | Terneuzen | River Scheldt (Downstream)
SH_22_03 | 2022-04-05 | River Scheldt (Terneuzen) | MIC_S_019 | Microplastics (> 100 µm) | Sediment | [6 empty] | Sand | 10 | 1899-12-31 14:25 |  | NA | MIC_S_019_547 | B | Polystyreen | 78.42 | 0.2124 | 0.1187 | 0.2124 | 9.1072e-07 |  | NA | 1.7894 | 0.066336 | 0.41778 | Non-filaments | SC1 | opaque |  | UNDEFINED | Undefined micro-litter items | Undefined micro-litter items | polystyrene | River Scheldt | Spotsampling | Terneuzen | River Scheldt (Downstream)
SH_22_03 | 2022-04-05 | River Scheldt (Terneuzen) | MIC_S_019 | Microplastics (> 100 µm) | Sediment | [6 empty] | Sand | 10 | 1899-12-31 14:25 |  | NA | MIC_S_019_548 | B | Polystyreen | 75.68 | 0.1114 | 0.0612 | 0.1114 | 1.2482e-07 |  | NA | 1.8203 | 0.033622 | 0.40719 | Non-filaments | SC1 | opaque |  | UNDEFINED | Undefined micro-litter items | Undefined micro-litter items | polystyrene | River Scheldt | Spotsampling | Terneuzen | River Scheldt (Downstream)
SH_22_03 | 2022-04-05 | River Scheldt (Terneuzen) | MIC_S_019 | Microplastics (> 100 µm) | Sediment | [6 empty] | Sand | 10 | 1899-12-31 14:25 |  | NA | MIC_S_019_549 | B | Polystyreen | 76.16 | 0.4678 | 0.1461 | 0.4678 | 1.6982e-06 |  | NA | 3.2019 | 0.045629 | 0.17454 | Non-filaments | SC1 | opaque |  | UNDEFINED | Undefined micro-litter items | Undefined micro-litter items | polystyrene | River Scheldt | Spotsampling | Terneuzen | River Scheldt (Downstream)
SH_22_03 | 2022-04-05 | River Scheldt (Terneuzen) | MIC_S_019 | Microplastics (> 100 µm) | Sediment | [6 empty] | Sand | 10 | 1899-12-31 14:25 |  | NA | MIC_S_019_55 | A | Polystyreen | 79.6 | 0.1056 | 0.0679 | 0.1056 | 1.7047e-07 |  | NA | 1.5552 | 0.043659 | 0.5156 | Non-filaments | SC1 | opaque |  | UNDEFINED | Undefined micro-litter items | Undefined micro-litter items | polystyrene | River Scheldt | Spotsampling | Terneuzen | River Scheldt (Downstream)
SH_22_03 | 2022-04-05 | River Scheldt (Terneuzen) | MIC_S_019 | Microplastics (> 100 µm) | Sediment | [6 empty] | Sand | 10 | 1899-12-31 14:25 |  | NA | MIC_S_019_550 | B | Polystyreen | 78.43 | 0.2281 | 0.1315 | 0.2281 | 1.2383e-06 |  | NA | 1.7346 | 0.07581 | 0.43772 | Non-filaments | SC1 | opaque |  | UNDEFINED | Undefined micro-litter items | Undefined micro-litter items | polystyrene | River Scheldt | Spotsampling | Terneuzen | River Scheldt (Downstream)
SH_22_03 | 2022-04-05 | River Scheldt (Terneuzen) | MIC_S_019 | Microplastics (> 100 µm) | Sediment | [6 empty] | Sand | 10 | 1899-12-31 14:25 |  | NA | MIC_S_019_551 | B | Polystyreen | 76.26 | 0.1056 | 0.083 | 0.1056 | 3.1136e-07 |  | NA | 1.2723 | 0.065237 | 0.69682 | Non-filaments | SC1 | opaque |  | UNDEFINED | Undefined micro-litter items | Undefined micro-litter items | polystyrene | River Scheldt | Spotsampling | Terneuzen | River Scheldt (Downstream)
SH_22_03 | 2022-04-05 | River Scheldt (Terneuzen) | MIC_S_019 | Microplastics (> 100 µm) | Sediment | [6 empty] | Sand | 10 | 1899-12-31 14:25 |  | NA | MIC_S_019_552 | B | Polystyreen | 75.35 | 0.3703 | 0.0855 | 0.3703 | 3.4035e-07 |  | NA | 4.331 | 0.019741 | 0.11095 | Non-filaments | SC1 | opaque |  | UNDEFINED | Undefined micro-litter items | Undefined micro-litter items | polystyrene | River Scheldt | Spotsampling | Terneuzen | River Scheldt (Downstream)
SH_22_03 | 2022-04-05 | River Scheldt (Terneuzen) | MIC_S_019 | Microplastics (> 100 µm) | Sediment | [6 empty] | Sand | 10 | 1899-12-31 14:25 |  | NA | MIC_S_019_553 | B | Polystyreen | 76.22 | 0.8528 | 0.2719 | 0.8528 | 1.0946e-05 |  | NA | 3.1364 | 0.08669 | 0.18003 | Non-filaments | SC2 | opaque |  | UNDEFINED | Undefined micro-litter items | Undefined micro-litter items | polystyrene | River Scheldt | Spotsampling | Terneuzen | River Scheldt (Downstream)
SH_22_03 | 2022-04-05 | River Scheldt (Terneuzen) | MIC_S_019 | Microplastics (> 100 µm) | Sediment | [6 empty] | Sand | 10 | 1899-12-31 14:25 |  | NA | MIC_S_019_554 | B | Polystyreen | 82.63 | 0.5983 | 0.2339 | 0.5983 | 6.9682e-06 |  | NA | 2.5579 | 0.091441 | 0.24444 | Non-filaments | SC2 | opaque |  | UNDEFINED | Undefined micro-litter items | Undefined micro-litter items | polystyrene | River Scheldt | Spotsampling | Terneuzen | River Scheldt (Downstream)
SH_22_03 | 2022-04-05 | River Scheldt (Terneuzen) | MIC_S_019 | Microplastics (> 100 µm) | Sediment | [6 empty] | Sand | 10 | 1899-12-31 14:25 |  | NA | MIC_S_019_555 | B | Polystyreen | 76.82 | 0.2281 | 0.1344 | 0.2281 | 1.322e-06 |  | NA | 1.6972 | 0.079191 | 0.45228 | Non-filaments | SC1 | opaque |  | UNDEFINED | Undefined micro-litter items | Undefined micro-litter items | polystyrene | River Scheldt | Spotsampling | Terneuzen | River Scheldt (Downstream)
SH_22_03 | 2022-04-05 | River Scheldt (Terneuzen) | MIC_S_019 | Microplastics (> 100 µm) | Sediment | [6 empty] | Sand | 10 | 1899-12-31 14:25 |  | NA | MIC_S_019_556 | B | Polystyreen | 76.83 | 0.377 | 0.1484 | 0.377 | 1.7796e-06 |  | NA | 2.5404 | 0.058415 | 0.24697 | Non-filaments | SC1 | opaque |  | UNDEFINED | Undefined micro-litter items | Undefined micro-litter items | polystyrene | River Scheldt | Spotsampling | Terneuzen | River Scheldt (Downstream)
SH_22_03 | 2022-04-05 | River Scheldt (Terneuzen) | MIC_S_019 | Microplastics (> 100 µm) | Sediment | [6 empty] | Sand | 10 | 1899-12-31 14:25 |  | NA | MIC_S_019_557 | B | Polystyreen | 75.64 | 0.4162 | 0.2359 | 0.4162 | 7.1485e-06 |  | NA | 1.7643 | 0.13371 | 0.42672 | Non-filaments | SC1 | opaque |  | UNDEFINED | Undefined micro-litter items | Undefined micro-litter items | polystyrene | River Scheldt | Spotsampling | Terneuzen | River Scheldt (Downstream)
SH_22_03 | 2022-04-05 | River Scheldt (Terneuzen) | MIC_S_019 | Microplastics (> 100 µm) | Sediment | [6 empty] | Sand | 10 | 1899-12-31 14:25 |  | NA | MIC_S_019_558 | B | Polystyreen | 77.97 | 0.2873 | 0.1735 | 0.2873 | 2.844e-06 |  | NA | 1.6559 | 0.10478 | 0.46929 | Non-filaments | SC1 | opaque |  | UNDEFINED | Undefined micro-litter items | Undefined micro-litter items | polystyrene | River Scheldt | Spotsampling | Terneuzen | River Scheldt (Downstream)
SH_22_03 | 2022-04-05 | River Scheldt (Terneuzen) | MIC_S_019 | Microplastics (> 100 µm) | Sediment | [6 empty] | Sand | 10 | 1899-12-31 14:25 |  | NA | MIC_S_019_559 | B | Polystyreen | 75.77 | 0.3867 | 0.2518 | 0.3867 | 8.6936e-06 |  | NA | 1.5357 | 0.16396 | 0.52544 | Non-filaments | SC1 | opaque |  | UNDEFINED | Undefined micro-litter items | Undefined micro-litter items | polystyrene | River Scheldt | Spotsampling | Terneuzen | River Scheldt (Downstream)
SH_22_03 | 2022-04-05 | River Scheldt (Terneuzen) | MIC_S_019 | Microplastics (> 100 µm) | Sediment | [6 empty] | Sand | 10 | 1899-12-31 14:25 |  | NA | MIC_S_019_56 | A | Polystyreen | 82.79 | 0.1012 | 0.0788 | 0.1012 | 2.6645e-07 |  | NA | 1.2843 | 0.061358 | 0.6871 | Non-filaments | SC1 | opaque |  | UNDEFINED | Undefined micro-litter items | Undefined micro-litter items | polystyrene | River Scheldt | Spotsampling | Terneuzen | River Scheldt (Downstream)
SH_22_03 | 2022-04-05 | River Scheldt (Terneuzen) | MIC_S_019 | Microplastics (> 100 µm) | Sediment | [6 empty] | Sand | 10 | 1899-12-31 14:25 |  | NA | MIC_S_019_560 | B | Polystyreen | 76.57 | 0.1555 | 0.062 | 0.1555 | 1.2978e-07 |  | NA | 2.5081 | 0.02472 | 0.25176 | Non-filaments | SC1 | opaque |  | UNDEFINED | Undefined micro-litter items | Undefined micro-litter items | polystyrene | River Scheldt | Spotsampling | Terneuzen | River Scheldt (Downstream)
SH_22_03 | 2022-04-05 | River Scheldt (Terneuzen) | MIC_S_019 | Microplastics (> 100 µm) | Sediment | [6 empty] | Sand | 10 | 1899-12-31 14:25 |  | NA | MIC_S_019_561 | B | Polystyreen | 75.31 | 0.2199 | 0.1476 | 0.2199 | 1.751e-06 |  | NA | 1.4898 | 0.099071 | 0.54991 | Non-filaments | SC1 | opaque |  | UNDEFINED | Undefined micro-litter items | Undefined micro-litter items | polystyrene | River Scheldt | Spotsampling | Terneuzen | River Scheldt (Downstream)
SH_22_03 | 2022-04-05 | River Scheldt (Terneuzen) | MIC_S_019 | Microplastics (> 100 µm) | Sediment | [6 empty] | Sand | 10 | 1899-12-31 14:25 |  | NA | MIC_S_019_562 | B | Polystyreen | 76.85 | 0.2686 | 0.1149 | 0.2686 | 8.2602e-07 |  | NA | 2.3377 | 0.049151 | 0.27978 | Non-filaments | SC1 | opaque |  | UNDEFINED | Undefined micro-litter items | Undefined micro-litter items | polystyrene | River Scheldt | Spotsampling | Terneuzen | River Scheldt (Downstream)
SH_22_03 | 2022-04-05 | River Scheldt (Terneuzen) | MIC_S_019 | Microplastics (> 100 µm) | Sediment | [6 empty] | Sand | 10 | 1899-12-31 14:25 |  | NA | MIC_S_019_563 | B | Polystyreen | 76.52 | 0.1742 | 0.1244 | 0.1742 | 1.0483e-06 |  | NA | 1.4003 | 0.088837 | 0.60347 | Non-filaments | SC1 | opaque |  | UNDEFINED | Undefined micro-litter items | Undefined micro-litter items | polystyrene | River Scheldt | Spotsampling | Terneuzen | River Scheldt (Downstream)
SH_22_03 | 2022-04-05 | River Scheldt (Terneuzen) | MIC_S_019 | Microplastics (> 100 µm) | Sediment | [6 empty] | Sand | 10 | 1899-12-31 14:25 |  | NA | MIC_S_019_564 | B | Polystyreen | 75.95 | 0.1149 | 0.0668 | 0.1149 | 1.6232e-07 |  | NA | 1.7201 | 0.038836 | 0.44329 | Non-filaments | SC1 | opaque |  | UNDEFINED | Undefined micro-litter items | Undefined micro-litter items | polystyrene | River Scheldt | Spotsampling | Terneuzen | River Scheldt (Downstream)
SH_22_03 | 2022-04-05 | River Scheldt (Terneuzen) | MIC_S_019 | Microplastics (> 100 µm) | Sediment | [6 empty] | Sand | 10 | 1899-12-31 14:25 |  | NA | MIC_S_019_565 | B | Polystyreen | 75.34 | 0.1181 | 0.0399 | 0.1181 | 3.459e-08 |  | NA | 2.9599 | 0.01348 | 0.19637 | Non-filaments | SC1 | opaque |  | UNDEFINED | Undefined micro-litter items | Undefined micro-litter items | polystyrene | River Scheldt | Spotsampling | Terneuzen | River Scheldt (Downstream)
SH_22_03 | 2022-04-05 | River Scheldt (Terneuzen) | MIC_S_019 | Microplastics (> 100 µm) | Sediment | [6 empty] | Sand | 10 | 1899-12-31 14:25 |  | NA | MIC_S_019_566 | B | Polystyreen | 75.29 | 0.1433 | 0.1117 | 0.1433 | 7.5891e-07 |  | NA | 1.2829 | 0.087068 | 0.68819 | Non-filaments | SC1 | opaque |  | UNDEFINED | Undefined micro-litter items | Undefined micro-litter items | polystyrene | River Scheldt | Spotsampling | Terneuzen | River Scheldt (Downstream)
SH_22_03 | 2022-04-05 | River Scheldt (Terneuzen) | MIC_S_019 | Microplastics (> 100 µm) | Sediment | [6 empty] | Sand | 10 | 1899-12-31 14:25 |  | NA | MIC_S_019_567 | B | Polystyreen | 75.52 | 0.2329 | 0.084 | 0.2329 | 3.2275e-07 |  | NA | 2.7726 | 0.030296 | 0.2166 | Non-filaments | SC1 | opaque |  | UNDEFINED | Undefined micro-litter items | Undefined micro-litter items | polystyrene | River Scheldt | Spotsampling | Terneuzen | River Scheldt (Downstream)
SH_22_03 | 2022-04-05 | River Scheldt (Terneuzen) | MIC_S_019 | Microplastics (> 100 µm) | Sediment | [6 empty] | Sand | 10 | 1899-12-31 14:25 |  | NA | MIC_S_019_568 | B | Polystyreen | 76.09 | 0.3173 | 0.1528 | 0.3173 | 1.9427e-06 |  | NA | 2.0766 | 0.073583 | 0.33418 | Non-filaments | SC1 | opaque |  | UNDEFINED | Undefined micro-litter items | Undefined micro-litter items | polystyrene | River Scheldt | Spotsampling | Terneuzen | River Scheldt (Downstream)
SH_22_03 | 2022-04-05 | River Scheldt (Terneuzen) | MIC_S_019 | Microplastics (> 100 µm) | Sediment | [6 empty] | Sand | 10 | 1899-12-31 14:25 |  | NA | MIC_S_019_569 | B | Polystyreen | 76.12 | 0.3348 | 0.1511 | 0.3348 | 1.8786e-06 |  | NA | 2.2158 | 0.068194 | 0.30319 | Non-filaments | SC1 | opaque |  | UNDEFINED | Undefined micro-litter items | Undefined micro-litter items | polystyrene | River Scheldt | Spotsampling | Terneuzen | River Scheldt (Downstream)
SH_22_03 | 2022-04-05 | River Scheldt (Terneuzen) | MIC_S_019 | Microplastics (> 100 µm) | Sediment | [6 empty] | Sand | 10 | 1899-12-31 14:25 |  | NA | MIC_S_019_57 | A | Polystyreen | 80.63 | 0.1584 | 0.1194 | 0.1584 | 9.2693e-07 |  | NA | 1.3266 | 0.090002 | 0.65445 | Non-filaments | SC1 | opaque |  | UNDEFINED | Undefined micro-litter items | Undefined micro-litter items | polystyrene | River Scheldt | Spotsampling | Terneuzen | River Scheldt (Downstream)
SH_22_03 | 2022-04-05 | River Scheldt (Terneuzen) | MIC_S_019 | Microplastics (> 100 µm) | Sediment | [6 empty] | Sand | 10 | 1899-12-31 14:25 |  | NA | MIC_S_019_570 | B | Polystyreen | 79.66 | 0.1584 | 0.0608 | 0.1584 | 1.2239e-07 |  | NA | 2.6053 | 0.023337 | 0.23781 | Non-filaments | SC1 | opaque |  | UNDEFINED | Undefined micro-litter items | Undefined micro-litter items | polystyrene | River Scheldt | Spotsampling | Terneuzen | River Scheldt (Downstream)
SH_22_03 | 2022-04-05 | River Scheldt (Terneuzen) | MIC_S_019 | Microplastics (> 100 µm) | Sediment | [6 empty] | Sand | 10 | 1899-12-31 14:25 |  | NA | MIC_S_019_571 | B | Polystyreen | 78.27 | 0.333 | 0.1756 | 0.333 | 2.9485e-06 |  | NA | 1.8964 | 0.092599 | 0.38293 | Non-filaments | SC1 | opaque |  | UNDEFINED | Undefined micro-litter items | Undefined micro-litter items | polystyrene | River Scheldt | Spotsampling | Terneuzen | River Scheldt (Downstream)
SH_22_03 | 2022-04-05 | River Scheldt (Terneuzen) | MIC_S_019 | Microplastics (> 100 µm) | Sediment | [6 empty] | Sand | 10 | 1899-12-31 14:25 |  | NA | MIC_S_019_572 | B | Polystyreen | 75.41 | 0.3416 | 0.1672 | 0.3416 | 2.5453e-06 |  | NA | 2.0431 | 0.081838 | 0.34243 | Non-filaments | SC1 | opaque |  | UNDEFINED | Undefined micro-litter items | Undefined micro-litter items | polystyrene | River Scheldt | Spotsampling | Terneuzen | River Scheldt (Downstream)
SH_22_03 | 2022-04-05 | River Scheldt (Terneuzen) | MIC_S_019 | Microplastics (> 100 µm) | Sediment | [6 empty] | Sand | 10 | 1899-12-31 14:25 |  | NA | MIC_S_019_573 | B | Polystyreen | 76.71 | 0.5607 | 0.2282 | 0.5607 | 6.4711e-06 |  | NA | 2.4571 | 0.092875 | 0.25964 | Non-filaments | SC2 | opaque |  | UNDEFINED | Undefined micro-litter items | Undefined micro-litter items | polystyrene | River Scheldt | Spotsampling | Terneuzen | River Scheldt (Downstream)
SH_22_03 | 2022-04-05 | River Scheldt (Terneuzen) | MIC_S_019 | Microplastics (> 100 µm) | Sediment | [6 empty] | Sand | 10 | 1899-12-31 14:25 |  | NA | MIC_S_019_574 | B | Polystyreen | 76.42 | 0.4263 | 0.2345 | 0.4263 | 7.022e-06 |  | NA | 1.8179 | 0.12899 | 0.40798 | Non-filaments | SC1 | opaque |  | UNDEFINED | Undefined micro-litter items | Undefined micro-litter items | polystyrene | River Scheldt | Spotsampling | Terneuzen | River Scheldt (Downstream)
SH_22_03 | 2022-04-05 | River Scheldt (Terneuzen) | MIC_S_019 | Microplastics (> 100 µm) | Sediment | [6 empty] | Sand | 10 | 1899-12-31 14:25 |  | NA | MIC_S_019_575 | B | Polystyreen | 75.87 | 0.427 | 0.1514 | 0.427 | 1.8898e-06 |  | NA | 2.8203 | 0.053681 | 0.21113 | Non-filaments | SC1 | opaque |  | UNDEFINED | Undefined micro-litter items | Undefined micro-litter items | polystyrene | River Scheldt | Spotsampling | Terneuzen | River Scheldt (Downstream)
SH_22_03 | 2022-04-05 | River Scheldt (Terneuzen) | MIC_S_019 | Microplastics (> 100 µm) | Sediment | [6 empty] | Sand | 10 | 1899-12-31 14:25 |  | NA | MIC_S_019_576 | B | Polystyreen | 78.15 | 0.1947 | 0.1102 | 0.1947 | 7.2875e-07 |  | NA | 1.7668 | 0.062373 | 0.42582 | Non-filaments | SC1 | opaque |  | UNDEFINED | Undefined micro-litter items | Undefined micro-litter items | polystyrene | River Scheldt | Spotsampling | Terneuzen | River Scheldt (Downstream)
SH_22_03 | 2022-04-05 | River Scheldt (Terneuzen) | MIC_S_019 | Microplastics (> 100 µm) | Sediment | [6 empty] | Sand | 10 | 1899-12-31 14:25 |  | NA | MIC_S_019_577 | B | Polystyreen | 78.84 | 0.2263 | 0.1034 | 0.2263 | 6.02e-07 |  | NA | 2.1886 | 0.047245 | 0.30885 | Non-filaments | SC1 | opaque |  | UNDEFINED | Undefined micro-litter items | Undefined micro-litter items | polystyrene | River Scheldt | Spotsampling | Terneuzen | River Scheldt (Downstream)
SH_22_03 | 2022-04-05 | River Scheldt (Terneuzen) | MIC_S_019 | Microplastics (> 100 µm) | Sediment | [6 empty] | Sand | 10 | 1899-12-31 14:25 |  | NA | MIC_S_019_578 | B | Polystyreen | 75.36 | 0.1132 | 0.0864 | 0.1132 | 3.5122e-07 |  | NA | 1.3102 | 0.065945 | 0.66681 | Non-filaments | SC1 | opaque |  | UNDEFINED | Undefined micro-litter items | Undefined micro-litter items | polystyrene | River Scheldt | Spotsampling | Terneuzen | River Scheldt (Downstream)
SH_22_03 | 2022-04-05 | River Scheldt (Terneuzen) | MIC_S_019 | Microplastics (> 100 µm) | Sediment | [6 empty] | Sand | 10 | 1899-12-31 14:25 |  | NA | MIC_S_019_579 | B | Polystyreen | 76.29 | 0.3138 | 0.1882 | 0.3138 | 3.6299e-06 |  | NA | 1.6674 | 0.11287 | 0.46446 | Non-filaments | SC1 | opaque |  | UNDEFINED | Undefined micro-litter items | Undefined micro-litter items | polystyrene | River Scheldt | Spotsampling | Terneuzen | River Scheldt (Downstream)
SH_22_03 | 2022-04-05 | River Scheldt (Terneuzen) | MIC_S_019 | Microplastics (> 100 µm) | Sediment | [6 empty] | Sand | 10 | 1899-12-31 14:25 |  | NA | MIC_S_019_58 | A | Polystyreen | 77.98 | 0.2414 | 0.1213 | 0.2414 | 9.7188e-07 |  | NA | 1.9901 | 0.060951 | 0.35619 | Non-filaments | SC1 | opaque |  | UNDEFINED | Undefined micro-litter items | Undefined micro-litter items | polystyrene | River Scheldt | Spotsampling | Terneuzen | River Scheldt (Downstream)
SH_22_03 | 2022-04-05 | River Scheldt (Terneuzen) | MIC_S_019 | Microplastics (> 100 µm) | Sediment | [6 empty] | Sand | 10 | 1899-12-31 14:25 |  | NA | MIC_S_019_580 | B | Polystyreen | 80.23 | 0.1026 | 0.0367 | 0.1026 | 2.6917e-08 |  | NA | 2.7956 | 0.013128 | 0.21393 | Non-filaments | SC1 | opaque |  | UNDEFINED | Undefined micro-litter items | Undefined micro-litter items | polystyrene | River Scheldt | Spotsampling | Terneuzen | River Scheldt (Downstream)
SH_22_03 | 2022-04-05 | River Scheldt (Terneuzen) | MIC_S_019 | Microplastics (> 100 µm) | Sediment | [6 empty] | Sand | 10 | 1899-12-31 14:25 |  | NA | MIC_S_019_581 | B | Polystyreen | 77.38 | 0.4779 | 0.2076 | 0.4779 | 4.8721e-06 |  | NA | 2.302 | 0.090182 | 0.28631 | Non-filaments | SC1 | opaque |  | UNDEFINED | Undefined micro-litter items | Undefined micro-litter items | polystyrene | River Scheldt | Spotsampling | Terneuzen | River Scheldt (Downstream)
SH_22_03 | 2022-04-05 | River Scheldt (Terneuzen) | MIC_S_019 | Microplastics (> 100 µm) | Sediment | [6 empty] | Sand | 10 | 1899-12-31 14:25 |  | NA | MIC_S_019_582 | B | Polystyreen | 75.52 | 0.2219 | 0.1097 | 0.2219 | 7.1887e-07 |  | NA | 2.0228 | 0.054232 | 0.3476 | Non-filaments | SC1 | opaque |  | UNDEFINED | Undefined micro-litter items | Undefined micro-litter items | polystyrene | River Scheldt | Spotsampling | Terneuzen | River Scheldt (Downstream)
SH_22_03 | 2022-04-05 | River Scheldt (Terneuzen) | MIC_S_019 | Microplastics (> 100 µm) | Sediment | [6 empty] | Sand | 10 | 1899-12-31 14:25 |  | NA | MIC_S_019_583 | B | Polystyreen | 79.48 | 0.1433 | 0.0895 | 0.1433 | 3.9039e-07 |  | NA | 1.6011 | 0.055898 | 0.49359 | Non-filaments | SC1 | opaque |  | UNDEFINED | Undefined micro-litter items | Undefined micro-litter items | polystyrene | River Scheldt | Spotsampling | Terneuzen | River Scheldt (Downstream)
SH_22_03 | 2022-04-05 | River Scheldt (Terneuzen) | MIC_S_019 | Microplastics (> 100 µm) | Sediment | [6 empty] | Sand | 10 | 1899-12-31 14:25 |  | NA | MIC_S_019_584 | B | Polystyreen | 76.7 | 0.4305 | 0.2504 | 0.4305 | 8.5494e-06 |  | NA | 1.7192 | 0.14564 | 0.4436 | Non-filaments | SC1 | opaque |  | UNDEFINED | Undefined micro-litter items | Undefined micro-litter items | polystyrene | River Scheldt | Spotsampling | Terneuzen | River Scheldt (Downstream)
SH_22_03 | 2022-04-05 | River Scheldt (Terneuzen) | MIC_S_019 | Microplastics (> 100 µm) | Sediment | [6 empty] | Sand | 10 | 1899-12-31 14:25 |  | NA | MIC_S_019_585 | B | Polystyreen | 78.29 | 0.1555 | 0.0904 | 0.1555 | 4.0229e-07 |  | NA | 1.7201 | 0.052554 | 0.44326 | Non-filaments | SC1 | opaque |  | UNDEFINED | Undefined micro-litter items | Undefined micro-litter items | polystyrene | River Scheldt | Spotsampling | Terneuzen | River Scheldt (Downstream)
SH_22_03 | 2022-04-05 | River Scheldt (Terneuzen) | MIC_S_019 | Microplastics (> 100 µm) | Sediment | [6 empty] | Sand | 10 | 1899-12-31 14:25 |  | NA | MIC_S_019_586 | B | Polystyreen | 79.08 | 0.1256 | 0.09 | 0.1256 | 3.9697e-07 |  | NA | 1.3956 | 0.06449 | 0.60657 | Non-filaments | SC1 | opaque |  | UNDEFINED | Undefined micro-litter items | Undefined micro-litter items | polystyrene | River Scheldt | Spotsampling | Terneuzen | River Scheldt (Downstream)
SH_22_03 | 2022-04-05 | River Scheldt (Terneuzen) | MIC_S_019 | Microplastics (> 100 µm) | Sediment | [6 empty] | Sand | 10 | 1899-12-31 14:25 |  | NA | MIC_S_019_587 | B | Polystyreen | 77.44 | 0.559 | 0.2095 | 0.559 | 5.0071e-06 |  | NA | 2.6683 | 0.078516 | 0.22943 | Non-filaments | SC2 | opaque |  | UNDEFINED | Undefined micro-litter items | Undefined micro-litter items | polystyrene | River Scheldt | Spotsampling | Terneuzen | River Scheldt (Downstream)
SH_22_03 | 2022-04-05 | River Scheldt (Terneuzen) | MIC_S_019 | Microplastics (> 100 µm) | Sediment | [6 empty] | Sand | 10 | 1899-12-31 14:25 |  | NA | MIC_S_019_588 | B | Polystyreen | 77.52 | 0.324 | 0.1753 | 0.324 | 2.9334e-06 |  | NA | 1.8483 | 0.094846 | 0.39797 | Non-filaments | SC1 | opaque |  | UNDEFINED | Undefined micro-litter items | Undefined micro-litter items | polystyrene | River Scheldt | Spotsampling | Terneuzen | River Scheldt (Downstream)
SH_22_03 | 2022-04-05 | River Scheldt (Terneuzen) | MIC_S_019 | Microplastics (> 100 µm) | Sediment | [6 empty] | Sand | 10 | 1899-12-31 14:25 |  | NA | MIC_S_019_589 | B | Polystyreen | 77.82 | 0.3123 | 0.1789 | 0.3123 | 3.1179e-06 |  | NA | 1.7457 | 0.10248 | 0.43357 | Non-filaments | SC1 | opaque |  | UNDEFINED | Undefined micro-litter items | Undefined micro-litter items | polystyrene | River Scheldt | Spotsampling | Terneuzen | River Scheldt (Downstream)
SH_22_03 | 2022-04-05 | River Scheldt (Terneuzen) | MIC_S_019 | Microplastics (> 100 µm) | Sediment | [6 empty] | Sand | 10 | 1899-12-31 14:25 |  | NA | MIC_S_019_59 | A | Polystyreen | 80.56 | 0.3847 | 0.1716 | 0.3847 | 2.7516e-06 |  | NA | 2.2418 | 0.076544 | 0.29792 | Non-filaments | SC1 | opaque |  | UNDEFINED | Undefined micro-litter items | Undefined micro-litter items | polystyrene | River Scheldt | Spotsampling | Terneuzen | River Scheldt (Downstream)
SH_22_03 | 2022-04-05 | River Scheldt (Terneuzen) | MIC_S_019 | Microplastics (> 100 µm) | Sediment | [6 empty] | Sand | 10 | 1899-12-31 14:25 |  | NA | MIC_S_019_590 | B | Polystyreen | 77.17 | 0.2281 | 0.1052 | 0.2281 | 6.3399e-07 |  | NA | 2.1683 | 0.048518 | 0.31321 | Non-filaments | SC1 | opaque |  | UNDEFINED | Undefined micro-litter items | Undefined micro-litter items | polystyrene | River Scheldt | Spotsampling | Terneuzen | River Scheldt (Downstream)
SH_22_03 | 2022-04-05 | River Scheldt (Terneuzen) | MIC_S_019 | Microplastics (> 100 µm) | Sediment | [6 empty] | Sand | 10 | 1899-12-31 14:25 |  | NA | MIC_S_019_591 | B | Polystyreen | 75.38 | 0.3079 | 0.088 | 0.3079 | 3.7109e-07 |  | NA | 3.4989 | 0.025151 | 0.1528 | Non-filaments | SC1 | opaque |  | UNDEFINED | Undefined micro-litter items | Undefined micro-litter items | polystyrene | River Scheldt | Spotsampling | Terneuzen | River Scheldt (Downstream)
SH_22_03 | 2022-04-05 | River Scheldt (Terneuzen) | MIC_S_019 | Microplastics (> 100 µm) | Sediment | [6 empty] | Sand | 10 | 1899-12-31 14:25 |  | NA | MIC_S_019_592 | B | Polystyreen | 75.77 | 0.1056 | 0.059 | 0.1056 | 1.1184e-07 |  | NA | 1.7898 | 0.032964 | 0.41762 | Non-filaments | SC1 | opaque |  | UNDEFINED | Undefined micro-litter items | Undefined micro-litter items | polystyrene | River Scheldt | Spotsampling | Terneuzen | River Scheldt (Downstream)
SH_22_03 | 2022-04-05 | River Scheldt (Terneuzen) | MIC_S_019 | Microplastics (> 100 µm) | Sediment | [6 empty] | Sand | 10 | 1899-12-31 14:25 |  | NA | MIC_S_019_593 | B | Polystyreen | 76.29 | 0.1614 | 0.0633 | 0.1614 | 1.3812e-07 |  | NA | 2.5498 | 0.024826 | 0.24561 | Non-filaments | SC1 | opaque |  | UNDEFINED | Undefined micro-litter items | Undefined micro-litter items | polystyrene | River Scheldt | Spotsampling | Terneuzen | River Scheldt (Downstream)
SH_22_03 | 2022-04-05 | River Scheldt (Terneuzen) | MIC_S_019 | Microplastics (> 100 µm) | Sediment | [6 empty] | Sand | 10 | 1899-12-31 14:25 |  | NA | MIC_S_019_594 | B | Polystyreen | 78.22 | 0.1811 | 0.0628 | 0.1811 | 1.3487e-07 |  | NA | 2.8838 | 0.021777 | 0.2042 | Non-filaments | SC1 | opaque |  | UNDEFINED | Undefined micro-litter items | Undefined micro-litter items | polystyrene | River Scheldt | Spotsampling | Terneuzen | River Scheldt (Downstream)
SH_22_03 | 2022-04-05 | River Scheldt (Terneuzen) | MIC_S_019 | Microplastics (> 100 µm) | Sediment | [6 empty] | Sand | 10 | 1899-12-31 14:25 |  | NA | MIC_S_019_595 | B | Polystyreen | 78.02 | 0.2339 | 0.1283 | 0.2339 | 1.15e-06 |  | NA | 1.8231 | 0.070376 | 0.40625 | Non-filaments | SC1 | opaque |  | UNDEFINED | Undefined micro-litter items | Undefined micro-litter items | polystyrene | River Scheldt | Spotsampling | Terneuzen | River Scheldt (Downstream)
SH_22_03 | 2022-04-05 | River Scheldt (Terneuzen) | MIC_S_019 | Microplastics (> 100 µm) | Sediment | [6 empty] | Sand | 10 | 1899-12-31 14:25 |  | NA | MIC_S_019_596 | B | Polystyreen | 79.01 | 0.2219 | 0.046 | 0.2219 | 5.3004e-08 |  | NA | 4.8239 | 0.0095358 | 0.094385 | Non-filaments | SC1 | opaque |  | UNDEFINED | Undefined micro-litter items | Undefined micro-litter items | polystyrene | River Scheldt | Spotsampling | Terneuzen | River Scheldt (Downstream)
SH_22_03 | 2022-04-05 | River Scheldt (Terneuzen) | MIC_S_019 | Microplastics (> 100 µm) | Sediment | [6 empty] | Sand | 10 | 1899-12-31 14:25 |  | NA | MIC_S_019_597 | B | Polystyreen | 76.57 | 0.264 | 0.1485 | 0.264 | 1.7832e-06 |  | NA | 1.7778 | 0.083531 | 0.42188 | Non-filaments | SC1 | opaque |  | UNDEFINED | Undefined micro-litter items | Undefined micro-litter items | polystyrene | River Scheldt | Spotsampling | Terneuzen | River Scheldt (Downstream)
SH_22_03 | 2022-04-05 | River Scheldt (Terneuzen) | MIC_S_019 | Microplastics (> 100 µm) | Sediment | [6 empty] | Sand | 10 | 1899-12-31 14:25 |  | NA | MIC_S_019_598 | B | Polystyreen | 75.33 | 0.1932 | 0.0986 | 0.1932 | 5.2199e-07 |  | NA | 1.9594 | 0.050321 | 0.36459 | Non-filaments | SC1 | opaque |  | UNDEFINED | Undefined micro-litter items | Undefined micro-litter items | polystyrene | River Scheldt | Spotsampling | Terneuzen | River Scheldt (Downstream)
SH_22_03 | 2022-04-05 | River Scheldt (Terneuzen) | MIC_S_019 | Microplastics (> 100 µm) | Sediment | [6 empty] | Sand | 10 | 1899-12-31 14:25 |  | NA | MIC_S_019_599 | B | Polystyreen | 76.06 | 0.4067 | 0.1326 | 0.4067 | 1.2696e-06 |  | NA | 3.0671 | 0.043233 | 0.18617 | Non-filaments | SC1 | opaque |  | UNDEFINED | Undefined micro-litter items | Undefined micro-litter items | polystyrene | River Scheldt | Spotsampling | Terneuzen | River Scheldt (Downstream)
SH_22_03 | 2022-04-05 | River Scheldt (Terneuzen) | MIC_S_019 | Microplastics (> 100 µm) | Sediment | [6 empty] | Sand | 10 | 1899-12-31 14:25 |  | NA | MIC_S_019_6 | A | Polystyreen | 79.8 | 0.2448 | 0.1415 | 0.2448 | 1.5428e-06 |  | NA | 1.73 | 0.08179 | 0.43946 | Non-filaments | SC1 | opaque |  | UNDEFINED | Undefined micro-litter items | Undefined micro-litter items | polystyrene | River Scheldt | Spotsampling | Terneuzen | River Scheldt (Downstream)
SH_22_03 | 2022-04-05 | River Scheldt (Terneuzen) | MIC_S_019 | Microplastics (> 100 µm) | Sediment | [6 empty] | Sand | 10 | 1899-12-31 14:25 |  | NA | MIC_S_019_60 | A | Polystyreen | 78.71 | 0.2942 | 0.1081 | 0.2942 | 6.8787e-07 |  | NA | 2.7216 | 0.03972 | 0.22273 | Non-filaments | SC1 | opaque |  | UNDEFINED | Undefined micro-litter items | Undefined micro-litter items | polystyrene | River Scheldt | Spotsampling | Terneuzen | River Scheldt (Downstream)
SH_22_03 | 2022-04-05 | River Scheldt (Terneuzen) | MIC_S_019 | Microplastics (> 100 µm) | Sediment | [6 empty] | Sand | 10 | 1899-12-31 14:25 |  | NA | MIC_S_019_600 | B | Polystyreen | 77.65 | 0.314 | 0.1636 | 0.314 | 2.3844e-06 |  | NA | 1.9193 | 0.085239 | 0.37608 | Non-filaments | SC1 | opaque |  | UNDEFINED | Undefined micro-litter items | Undefined micro-litter items | polystyrene | River Scheldt | Spotsampling | Terneuzen | River Scheldt (Downstream)
SH_22_03 | 2022-04-05 | River Scheldt (Terneuzen) | MIC_S_019 | Microplastics (> 100 µm) | Sediment | [6 empty] | Sand | 10 | 1899-12-31 14:25 |  | NA | MIC_S_019_601 | B | Polystyreen | 76.8 | 0.3151 | 0.1508 | 0.3151 | 1.8674e-06 |  | NA | 2.0895 | 0.07217 | 0.33108 | Non-filaments | SC1 | opaque |  | UNDEFINED | Undefined micro-litter items | Undefined micro-litter items | polystyrene | River Scheldt | Spotsampling | Terneuzen | River Scheldt (Downstream)
SH_22_03 | 2022-04-05 | River Scheldt (Terneuzen) | MIC_S_019 | Microplastics (> 100 µm) | Sediment | [6 empty] | Sand | 10 | 1899-12-31 14:25 |  | NA | MIC_S_019_602 | B | Polystyreen | 77.97 | 0.2521 | 0.1561 | 0.2521 | 2.0713e-06 |  | NA | 1.615 | 0.096657 | 0.48724 | Non-filaments | SC1 | opaque |  | UNDEFINED | Undefined micro-litter items | Undefined micro-litter items | polystyrene | River Scheldt | Spotsampling | Terneuzen | River Scheldt (Downstream)
SH_22_03 | 2022-04-05 | River Scheldt (Terneuzen) | MIC_S_019 | Microplastics (> 100 µm) | Sediment | [6 empty] | Sand | 10 | 1899-12-31 14:25 |  | NA | MIC_S_019_603 | B | Polystyreen | 76.64 | 0.1886 | 0.0849 | 0.1886 | 3.3324e-07 |  | NA | 2.2214 | 0.038219 | 0.30203 | Non-filaments | SC1 | opaque |  | UNDEFINED | Undefined micro-litter items | Undefined micro-litter items | polystyrene | River Scheldt | Spotsampling | Terneuzen | River Scheldt (Downstream)
SH_22_03 | 2022-04-05 | River Scheldt (Terneuzen) | MIC_S_019 | Microplastics (> 100 µm) | Sediment | [6 empty] | Sand | 10 | 1899-12-31 14:25 |  | NA | MIC_S_019_604 | B | Polystyreen | 75.86 | 0.51 | 0.2383 | 0.51 | 7.3689e-06 |  | NA | 2.1402 | 0.11135 | 0.3194 | Non-filaments | SC2 | opaque |  | UNDEFINED | Undefined micro-litter items | Undefined micro-litter items | polystyrene | River Scheldt | Spotsampling | Terneuzen | River Scheldt (Downstream)
SH_22_03 | 2022-04-05 | River Scheldt (Terneuzen) | MIC_S_019 | Microplastics (> 100 µm) | Sediment | [6 empty] | Sand | 10 | 1899-12-31 14:25 |  | NA | MIC_S_019_605 | B | Polystyreen | 76.62 | 0.136 | 0.0517 | 0.136 | 7.5249e-08 |  | NA | 2.6306 | 0.019654 | 0.23438 | Non-filaments | SC1 | opaque |  | UNDEFINED | Undefined micro-litter items | Undefined micro-litter items | polystyrene | River Scheldt | Spotsampling | Terneuzen | River Scheldt (Downstream)
SH_22_03 | 2022-04-05 | River Scheldt (Terneuzen) | MIC_S_019 | Microplastics (> 100 µm) | Sediment | [6 empty] | Sand | 10 | 1899-12-31 14:25 |  | NA | MIC_S_019_606 | B | Polystyreen | 76.73 | 0.1735 | 0.1027 | 0.1735 | 5.8985e-07 |  | NA | 1.6894 | 0.060791 | 0.45541 | Non-filaments | SC1 | opaque |  | UNDEFINED | Undefined micro-litter items | Undefined micro-litter items | polystyrene | River Scheldt | Spotsampling | Terneuzen | River Scheldt (Downstream)
SH_22_03 | 2022-04-05 | River Scheldt (Terneuzen) | MIC_S_019 | Microplastics (> 100 µm) | Sediment | [6 empty] | Sand | 10 | 1899-12-31 14:25 |  | NA | MIC_S_019_607 | B | Polystyreen | 77.19 | 0.1874 | 0.1098 | 0.1874 | 7.2084e-07 |  | NA | 1.7067 | 0.064333 | 0.44849 | Non-filaments | SC1 | opaque |  | UNDEFINED | Undefined micro-litter items | Undefined micro-litter items | polystyrene | River Scheldt | Spotsampling | Terneuzen | River Scheldt (Downstream)
SH_22_03 | 2022-04-05 | River Scheldt (Terneuzen) | MIC_S_019 | Microplastics (> 100 µm) | Sediment | [6 empty] | Sand | 10 | 1899-12-31 14:25 |  | NA | MIC_S_019_608 | B | Polystyreen | 80.03 | 0.157 | 0.0748 | 0.157 | 2.279e-07 |  | NA | 2.0989 | 0.035637 | 0.32885 | Non-filaments | SC1 | opaque |  | UNDEFINED | Undefined micro-litter items | Undefined micro-litter items | polystyrene | River Scheldt | Spotsampling | Terneuzen | River Scheldt (Downstream)
SH_22_03 | 2022-04-05 | River Scheldt (Terneuzen) | MIC_S_019 | Microplastics (> 100 µm) | Sediment | [6 empty] | Sand | 10 | 1899-12-31 14:25 |  | NA | MIC_S_019_609 | B | Polystyreen | 77.91 | 0.3319 | 0.1316 | 0.3319 | 1.2411e-06 |  | NA | 2.522 | 0.05218 | 0.24967 | Non-filaments | SC1 | opaque |  | UNDEFINED | Undefined micro-litter items | Undefined micro-litter items | polystyrene | River Scheldt | Spotsampling | Terneuzen | River Scheldt (Downstream)
SH_22_03 | 2022-04-05 | River Scheldt (Terneuzen) | MIC_S_019 | Microplastics (> 100 µm) | Sediment | [6 empty] | Sand | 10 | 1899-12-31 14:25 |  | NA | MIC_S_019_61 | A | Polystyreen | 80.49 | 0.4399 | 0.1588 | 0.4399 | 2.1806e-06 |  | NA | 2.7702 | 0.057325 | 0.21689 | Non-filaments | SC1 | opaque |  | UNDEFINED | Undefined micro-litter items | Undefined micro-litter items | polystyrene | River Scheldt | Spotsampling | Terneuzen | River Scheldt (Downstream)
SH_22_03 | 2022-04-05 | River Scheldt (Terneuzen) | MIC_S_019 | Microplastics (> 100 µm) | Sediment | [6 empty] | Sand | 10 | 1899-12-31 14:25 |  | NA | MIC_S_019_610 | B | Polystyreen | 80.34 | 0.1811 | 0.1033 | 0.1811 | 6.0025e-07 |  | NA | 1.7531 | 0.058923 | 0.4308 | Non-filaments | SC1 | opaque |  | UNDEFINED | Undefined micro-litter items | Undefined micro-litter items | polystyrene | River Scheldt | Spotsampling | Terneuzen | River Scheldt (Downstream)
SH_22_03 | 2022-04-05 | River Scheldt (Terneuzen) | MIC_S_019 | Microplastics (> 100 µm) | Sediment | [6 empty] | Sand | 10 | 1899-12-31 14:25 |  | NA | MIC_S_019_611 | B | Polystyreen | 76.16 | 0.3586 | 0.1095 | 0.3586 | 7.1495e-07 |  | NA | 3.2749 | 0.033436 | 0.16874 | Non-filaments | SC1 | opaque |  | UNDEFINED | Undefined micro-litter items | Undefined micro-litter items | polystyrene | River Scheldt | Spotsampling | Terneuzen | River Scheldt (Downstream)
SH_22_03 | 2022-04-05 | River Scheldt (Terneuzen) | MIC_S_019 | Microplastics (> 100 µm) | Sediment | [6 empty] | Sand | 10 | 1899-12-31 14:25 |  | NA | MIC_S_019_612 | B | Polystyreen | 76.36 | 0.1509 | 0.1119 | 0.1509 | 7.63e-07 |  | NA | 1.3485 | 0.08298 | 0.63857 | Non-filaments | SC1 | opaque |  | UNDEFINED | Undefined micro-litter items | Undefined micro-litter items | polystyrene | River Scheldt | Spotsampling | Terneuzen | River Scheldt (Downstream)
SH_22_03 | 2022-04-05 | River Scheldt (Terneuzen) | MIC_S_019 | Microplastics (> 100 µm) | Sediment | [6 empty] | Sand | 10 | 1899-12-31 14:25 |  | NA | MIC_S_019_613 | B | Polystyreen | 77.35 | 0.2701 | 0.0864 | 0.2701 | 3.5122e-07 |  | NA | 3.1262 | 0.027638 | 0.18092 | Non-filaments | SC1 | opaque |  | UNDEFINED | Undefined micro-litter items | Undefined micro-litter items | polystyrene | River Scheldt | Spotsampling | Terneuzen | River Scheldt (Downstream)
SH_22_03 | 2022-04-05 | River Scheldt (Terneuzen) | MIC_S_019 | Microplastics (> 100 µm) | Sediment | [6 empty] | Sand | 10 | 1899-12-31 14:25 |  | NA | MIC_S_019_614 | B | Polystyreen | 79.05 | 0.5105 | 0.2688 | 0.5105 | 1.0576e-05 |  | NA | 1.8992 | 0.14153 | 0.38208 | Non-filaments | SC2 | opaque |  | UNDEFINED | Undefined micro-litter items | Undefined micro-litter items | polystyrene | River Scheldt | Spotsampling | Terneuzen | River Scheldt (Downstream)
SH_22_03 | 2022-04-05 | River Scheldt (Terneuzen) | MIC_S_019 | Microplastics (> 100 µm) | Sediment | [6 empty] | Sand | 10 | 1899-12-31 14:25 |  | NA | MIC_S_019_615 | B | Polystyreen | 77.47 | 0.1349 | 0.0489 | 0.1349 | 6.3673e-08 |  | NA | 2.7587 | 0.017726 | 0.21825 | Non-filaments | SC1 | opaque |  | UNDEFINED | Undefined micro-litter items | Undefined micro-litter items | polystyrene | River Scheldt | Spotsampling | Terneuzen | River Scheldt (Downstream)
SH_22_03 | 2022-04-05 | River Scheldt (Terneuzen) | MIC_S_019 | Microplastics (> 100 µm) | Sediment | [6 empty] | Sand | 10 | 1899-12-31 14:25 |  | NA | MIC_S_019_616 | B | Polystyreen | 75.66 | 0.3184 | 0.1712 | 0.3184 | 2.7324e-06 |  | NA | 1.8598 | 0.092052 | 0.39427 | Non-filaments | SC1 | opaque |  | UNDEFINED | Undefined micro-litter items | Undefined micro-litter items | polystyrene | River Scheldt | Spotsampling | Terneuzen | River Scheldt (Downstream)
SH_22_03 | 2022-04-05 | River Scheldt (Terneuzen) | MIC_S_019 | Microplastics (> 100 µm) | Sediment | [6 empty] | Sand | 10 | 1899-12-31 14:25 |  | NA | MIC_S_019_617 | B | Polystyreen | 77.39 | 0.3408 | 0.1541 | 0.3408 | 1.9927e-06 |  | NA | 2.2116 | 0.06968 | 0.30406 | Non-filaments | SC1 | opaque |  | UNDEFINED | Undefined micro-litter items | Undefined micro-litter items | polystyrene | River Scheldt | Spotsampling | Terneuzen | River Scheldt (Downstream)
SH_22_03 | 2022-04-05 | River Scheldt (Terneuzen) | MIC_S_019 | Microplastics (> 100 µm) | Sediment | [6 empty] | Sand | 10 | 1899-12-31 14:25 |  | NA | MIC_S_019_618 | B | Polystyreen | 76.82 | 0.347 | 0.1631 | 0.347 | 2.3626e-06 |  | NA | 2.1275 | 0.076662 | 0.32225 | Non-filaments | SC1 | opaque |  | UNDEFINED | Undefined micro-litter items | Undefined micro-litter items | polystyrene | River Scheldt | Spotsampling | Terneuzen | River Scheldt (Downstream)
SH_22_03 | 2022-04-05 | River Scheldt (Terneuzen) | MIC_S_019 | Microplastics (> 100 µm) | Sediment | [6 empty] | Sand | 10 | 1899-12-31 14:25 |  | NA | MIC_S_019_619 | B | Polystyreen | 78.44 | 0.1766 | 0.0936 | 0.1766 | 4.4654e-07 |  | NA | 1.8868 | 0.049609 | 0.38586 | Non-filaments | SC1 | opaque |  | UNDEFINED | Undefined micro-litter items | Undefined micro-litter items | polystyrene | River Scheldt | Spotsampling | Terneuzen | River Scheldt (Downstream)
SH_22_03 | 2022-04-05 | River Scheldt (Terneuzen) | MIC_S_019 | Microplastics (> 100 µm) | Sediment | [6 empty] | Sand | 10 | 1899-12-31 14:25 |  | NA | MIC_S_019_62 | A | Polyethyleen tereftalate | 77.32 | 0.442 | 0.1762 | 0.442 | 2.7497e-06 |  | NA | 2.5085 | 0.070241 | 0.2517 | Non-filaments | SC1 | opaque |  | UNDEFINED | Undefined micro-litter items | Undefined micro-litter items | polyester | River Scheldt | Spotsampling | Terneuzen | River Scheldt (Downstream)
SH_22_03 | 2022-04-05 | River Scheldt (Terneuzen) | MIC_S_019 | Microplastics (> 100 µm) | Sediment | [6 empty] | Sand | 10 | 1899-12-31 14:25 |  | NA | MIC_S_019_620 | B | Polystyreen | 79.55 | 0.2135 | 0.0831 | 0.2135 | 3.1249e-07 |  | NA | 2.5692 | 0.032345 | 0.24283 | Non-filaments | SC1 | opaque |  | UNDEFINED | Undefined micro-litter items | Undefined micro-litter items | polystyrene | River Scheldt | Spotsampling | Terneuzen | River Scheldt (Downstream)
SH_22_03 | 2022-04-05 | River Scheldt (Terneuzen) | MIC_S_019 | Microplastics (> 100 µm) | Sediment | [6 empty] | Sand | 10 | 1899-12-31 14:25 |  | NA | MIC_S_019_621 | B | Polystyreen | 78.05 | 0.2229 | 0.133 | 0.2229 | 1.2811e-06 |  | NA | 1.6759 | 0.079358 | 0.46091 | Non-filaments | SC1 | opaque |  | UNDEFINED | Undefined micro-litter items | Undefined micro-litter items | polystyrene | River Scheldt | Spotsampling | Terneuzen | River Scheldt (Downstream)
SH_22_03 | 2022-04-05 | River Scheldt (Terneuzen) | MIC_S_019 | Microplastics (> 100 µm) | Sediment | [6 empty] | Sand | 10 | 1899-12-31 14:25 |  | NA | MIC_S_019_622 | B | Polystyreen | 77.96 | 0.2076 | 0.1225 | 0.2076 | 1.001e-06 |  | NA | 1.6947 | 0.072284 | 0.45328 | Non-filaments | SC1 | opaque |  | UNDEFINED | Undefined micro-litter items | Undefined micro-litter items | polystyrene | River Scheldt | Spotsampling | Terneuzen | River Scheldt (Downstream)
SH_22_03 | 2022-04-05 | River Scheldt (Terneuzen) | MIC_S_019 | Microplastics (> 100 µm) | Sediment | [6 empty] | Sand | 10 | 1899-12-31 14:25 |  | NA | MIC_S_019_623 | B | Polystyreen | 76.45 | 0.1012 | 0.0737 | 0.1012 | 2.1799e-07 |  | NA | 1.3731 | 0.053673 | 0.62148 | Non-filaments | SC1 | opaque |  | UNDEFINED | Undefined micro-litter items | Undefined micro-litter items | polystyrene | River Scheldt | Spotsampling | Terneuzen | River Scheldt (Downstream)
SH_22_03 | 2022-04-05 | River Scheldt (Terneuzen) | MIC_S_019 | Microplastics (> 100 µm) | Sediment | [6 empty] | Sand | 10 | 1899-12-31 14:25 |  | NA | MIC_S_019_624 | B | Polystyreen | 79.83 | 0.2203 | 0.1062 | 0.2203 | 6.5224e-07 |  | NA | 2.0744 | 0.051196 | 0.33471 | Non-filaments | SC1 | opaque |  | UNDEFINED | Undefined micro-litter items | Undefined micro-litter items | polystyrene | River Scheldt | Spotsampling | Terneuzen | River Scheldt (Downstream)
SH_22_03 | 2022-04-05 | River Scheldt (Terneuzen) | MIC_S_019 | Microplastics (> 100 µm) | Sediment | [6 empty] | Sand | 10 | 1899-12-31 14:25 |  | NA | MIC_S_019_625 | B | Polystyreen | 77.9 | 0.7217 | 0.3959 | 0.7217 | 3.379e-05 |  | NA | 1.8229 | 0.21718 | 0.4063 | Non-filaments | SC2 | opaque |  | UNDEFINED | Undefined micro-litter items | Undefined micro-litter items | polystyrene | River Scheldt | Spotsampling | Terneuzen | River Scheldt (Downstream)
SH_22_03 | 2022-04-05 | River Scheldt (Terneuzen) | MIC_S_019 | Microplastics (> 100 µm) | Sediment | [6 empty] | Sand | 10 | 1899-12-31 14:25 |  | NA | MIC_S_019_626 | B | Polystyreen | 77.63 | 0.2037 | 0.1334 | 0.2037 | 1.2927e-06 |  | NA | 1.527 | 0.087362 | 0.52997 | Non-filaments | SC1 | opaque |  | UNDEFINED | Undefined micro-litter items | Undefined micro-litter items | polystyrene | River Scheldt | Spotsampling | Terneuzen | River Scheldt (Downstream)
SH_22_03 | 2022-04-05 | River Scheldt (Terneuzen) | MIC_S_019 | Microplastics (> 100 µm) | Sediment | [6 empty] | Sand | 10 | 1899-12-31 14:25 |  | NA | MIC_S_019_627 | B | Polystyreen | 81.4 | 0.1289 | 0.0854 | 0.1289 | 3.3916e-07 |  | NA | 1.5094 | 0.05658 | 0.53927 | Non-filaments | SC1 | opaque |  | UNDEFINED | Undefined micro-litter items | Undefined micro-litter items | polystyrene | River Scheldt | Spotsampling | Terneuzen | River Scheldt (Downstream)
SH_22_03 | 2022-04-05 | River Scheldt (Terneuzen) | MIC_S_019 | Microplastics (> 100 µm) | Sediment | [6 empty] | Sand | 10 | 1899-12-31 14:25 |  | NA | MIC_S_019_628 | B | Polystyreen | 80.36 | 0.3197 | 0.1818 | 0.3197 | 3.272e-06 |  | NA | 1.7585 | 0.10338 | 0.42882 | Non-filaments | SC1 | opaque |  | UNDEFINED | Undefined micro-litter items | Undefined micro-litter items | polystyrene | River Scheldt | Spotsampling | Terneuzen | River Scheldt (Downstream)
SH_22_03 | 2022-04-05 | River Scheldt (Terneuzen) | MIC_S_019 | Microplastics (> 100 µm) | Sediment | [6 empty] | Sand | 10 | 1899-12-31 14:25 |  | NA | MIC_S_019_629 | B | Polystyreen | 77.6 | 0.3168 | 0.1731 | 0.3168 | 2.8244e-06 |  | NA | 1.8302 | 0.094582 | 0.40389 | Non-filaments | SC1 | opaque |  | UNDEFINED | Undefined micro-litter items | Undefined micro-litter items | polystyrene | River Scheldt | Spotsampling | Terneuzen | River Scheldt (Downstream)
SH_22_03 | 2022-04-05 | River Scheldt (Terneuzen) | MIC_S_019 | Microplastics (> 100 µm) | Sediment | [6 empty] | Sand | 10 | 1899-12-31 14:25 |  | NA | MIC_S_019_63 | A | Polystyreen | 77.58 | 0.4753 | 0.2107 | 0.4753 | 5.0936e-06 |  | NA | 2.2558 | 0.093403 | 0.29515 | Non-filaments | SC1 | opaque |  | UNDEFINED | Undefined micro-litter items | Undefined micro-litter items | polystyrene | River Scheldt | Spotsampling | Terneuzen | River Scheldt (Downstream)
SH_22_03 | 2022-04-05 | River Scheldt (Terneuzen) | MIC_S_019 | Microplastics (> 100 µm) | Sediment | [6 empty] | Sand | 10 | 1899-12-31 14:25 |  | NA | MIC_S_019_630 | B | Polystyreen | 75.37 | 0.1048 | 0.0498 | 0.1048 | 6.7254e-08 |  | NA | 2.1044 | 0.023665 | 0.32757 | Non-filaments | SC1 | opaque |  | UNDEFINED | Undefined micro-litter items | Undefined micro-litter items | polystyrene | River Scheldt | Spotsampling | Terneuzen | River Scheldt (Downstream)
SH_22_03 | 2022-04-05 | River Scheldt (Terneuzen) | MIC_S_019 | Microplastics (> 100 µm) | Sediment | [6 empty] | Sand | 10 | 1899-12-31 14:25 |  | NA | MIC_S_019_631 | B | Polystyreen | 77.71 | 0.6918 | 0.2395 | 0.6918 | 7.4808e-06 |  | NA | 2.8885 | 0.082914 | 0.2037 | Non-filaments | SC2 | opaque |  | UNDEFINED | Undefined micro-litter items | Undefined micro-litter items | polystyrene | River Scheldt | Spotsampling | Terneuzen | River Scheldt (Downstream)
SH_22_03 | 2022-04-05 | River Scheldt (Terneuzen) | MIC_S_019 | Microplastics (> 100 µm) | Sediment | [6 empty] | Sand | 10 | 1899-12-31 14:25 |  | NA | MIC_S_019_632 | B | Polystyreen | 75.86 | 0.3309 | 0.1305 | 0.3309 | 1.2102e-06 |  | NA | 2.5356 | 0.051466 | 0.24767 | Non-filaments | SC1 | opaque |  | UNDEFINED | Undefined micro-litter items | Undefined micro-litter items | polystyrene | River Scheldt | Spotsampling | Terneuzen | River Scheldt (Downstream)
SH_22_03 | 2022-04-05 | River Scheldt (Terneuzen) | MIC_S_019 | Microplastics (> 100 µm) | Sediment | [6 empty] | Sand | 10 | 1899-12-31 14:25 |  | NA | MIC_S_019_633 | B | Polystyreen | 78.91 | 0.7262 | 0.4571 | 0.7262 | 5.2007e-05 |  | NA | 1.5887 | 0.28772 | 0.49938 | Non-filaments | SC2 | opaque |  | UNDEFINED | Undefined micro-litter items | Undefined micro-litter items | polystyrene | River Scheldt | Spotsampling | Terneuzen | River Scheldt (Downstream)
SH_22_03 | 2022-04-05 | River Scheldt (Terneuzen) | MIC_S_019 | Microplastics (> 100 µm) | Sediment | [6 empty] | Sand | 10 | 1899-12-31 14:25 |  | NA | MIC_S_019_634 | B | Polystyreen | 80.55 | 0.3712 | 0.1394 | 0.3712 | 1.4751e-06 |  | NA | 2.6628 | 0.05235 | 0.23013 | Non-filaments | SC1 | opaque |  | UNDEFINED | Undefined micro-litter items | Undefined micro-litter items | polystyrene | River Scheldt | Spotsampling | Terneuzen | River Scheldt (Downstream)
SH_22_03 | 2022-04-05 | River Scheldt (Terneuzen) | MIC_S_019 | Microplastics (> 100 µm) | Sediment | [6 empty] | Sand | 10 | 1899-12-31 14:25 |  | NA | MIC_S_019_635 | B | Polystyreen | 77.46 | 0.1814 | 0.1314 | 0.1814 | 1.2354e-06 |  | NA | 1.3805 | 0.095182 | 0.61651 | Non-filaments | SC1 | opaque |  | UNDEFINED | Undefined micro-litter items | Undefined micro-litter items | polystyrene | River Scheldt | Spotsampling | Terneuzen | River Scheldt (Downstream)
SH_22_03 | 2022-04-05 | River Scheldt (Terneuzen) | MIC_S_019 | Microplastics (> 100 µm) | Sediment | [6 empty] | Sand | 10 | 1899-12-31 14:25 |  | NA | MIC_S_019_636 | B | Polystyreen | 75.36 | 0.2059 | 0.083 | 0.2059 | 3.1136e-07 |  | NA | 2.4807 | 0.033458 | 0.25594 | Non-filaments | SC1 | opaque |  | UNDEFINED | Undefined micro-litter items | Undefined micro-litter items | polystyrene | River Scheldt | Spotsampling | Terneuzen | River Scheldt (Downstream)
SH_22_03 | 2022-04-05 | River Scheldt (Terneuzen) | MIC_S_019 | Microplastics (> 100 µm) | Sediment | [6 empty] | Sand | 10 | 1899-12-31 14:25 |  | NA | MIC_S_019_637 | B | Polystyreen | 79.49 | 0.3772 | 0.1481 | 0.3772 | 1.7689e-06 |  | NA | 2.5469 | 0.058148 | 0.24602 | Non-filaments | SC1 | opaque |  | UNDEFINED | Undefined micro-litter items | Undefined micro-litter items | polystyrene | River Scheldt | Spotsampling | Terneuzen | River Scheldt (Downstream)
SH_22_03 | 2022-04-05 | River Scheldt (Terneuzen) | MIC_S_019 | Microplastics (> 100 µm) | Sediment | [6 empty] | Sand | 10 | 1899-12-31 14:25 |  | NA | MIC_S_019_638 | B | Polystyreen | 86.5 | 0.2448 | 0.0891 | 0.2448 | 3.8518e-07 |  | NA | 2.7475 | 0.03243 | 0.21958 | Non-filaments | SC1 | opaque |  | UNDEFINED | Undefined micro-litter items | Undefined micro-litter items | polystyrene | River Scheldt | Spotsampling | Terneuzen | River Scheldt (Downstream)
SH_22_03 | 2022-04-05 | River Scheldt (Terneuzen) | MIC_S_019 | Microplastics (> 100 µm) | Sediment | [6 empty] | Sand | 10 | 1899-12-31 14:25 |  | NA | MIC_S_019_639 | B | Polystyreen | 79.66 | 0.2339 | 0.0951 | 0.2339 | 4.6835e-07 |  | NA | 2.4595 | 0.038666 | 0.25925 | Non-filaments | SC1 | opaque |  | UNDEFINED | Undefined micro-litter items | Undefined micro-litter items | polystyrene | River Scheldt | Spotsampling | Terneuzen | River Scheldt (Downstream)
SH_22_03 | 2022-04-05 | River Scheldt (Terneuzen) | MIC_S_019 | Microplastics (> 100 µm) | Sediment | [6 empty] | Sand | 10 | 1899-12-31 14:25 |  | NA | MIC_S_019_64 | A | Polystyreen | 80.4 | 0.2243 | 0.156 | 0.2243 | 2.0673e-06 |  | NA | 1.4378 | 0.1085 | 0.58002 | Non-filaments | SC1 | opaque |  | UNDEFINED | Undefined micro-litter items | Undefined micro-litter items | polystyrene | River Scheldt | Spotsampling | Terneuzen | River Scheldt (Downstream)
SH_22_03 | 2022-04-05 | River Scheldt (Terneuzen) | MIC_S_019 | Microplastics (> 100 µm) | Sediment | [6 empty] | Sand | 10 | 1899-12-31 14:25 |  | NA | MIC_S_019_640 | B | Polystyreen | 78.3 | 0.2835 | 0.1204 | 0.2835 | 9.5041e-07 |  | NA | 2.3547 | 0.051133 | 0.27676 | Non-filaments | SC1 | opaque |  | UNDEFINED | Undefined micro-litter items | Undefined micro-litter items | polystyrene | River Scheldt | Spotsampling | Terneuzen | River Scheldt (Downstream)
SH_22_03 | 2022-04-05 | River Scheldt (Terneuzen) | MIC_S_019 | Microplastics (> 100 µm) | Sediment | [6 empty] | Sand | 10 | 1899-12-31 14:25 |  | NA | MIC_S_019_641 | B | Polystyreen | 78.77 | 0.5474 | 0.2588 | 0.5474 | 9.439e-06 |  | NA | 2.1151 | 0.12236 | 0.32508 | Non-filaments | SC2 | opaque |  | UNDEFINED | Undefined micro-litter items | Undefined micro-litter items | polystyrene | River Scheldt | Spotsampling | Terneuzen | River Scheldt (Downstream)
SH_22_03 | 2022-04-05 | River Scheldt (Terneuzen) | MIC_S_019 | Microplastics (> 100 µm) | Sediment | [6 empty] | Sand | 10 | 1899-12-31 14:25 |  | NA | MIC_S_019_642 | B | Polystyreen | 78.17 | 0.166 | 0.1009 | 0.166 | 5.5938e-07 |  | NA | 1.6452 | 0.06133 | 0.47389 | Non-filaments | SC1 | opaque |  | UNDEFINED | Undefined micro-litter items | Undefined micro-litter items | polystyrene | River Scheldt | Spotsampling | Terneuzen | River Scheldt (Downstream)
SH_22_03 | 2022-04-05 | River Scheldt (Terneuzen) | MIC_S_019 | Microplastics (> 100 µm) | Sediment | [6 empty] | Sand | 10 | 1899-12-31 14:25 |  | NA | MIC_S_019_643 | B | Polystyreen | 78.61 | 0.3561 | 0.1911 | 0.3561 | 3.8003e-06 |  | NA | 1.8634 | 0.10255 | 0.39313 | Non-filaments | SC1 | opaque |  | UNDEFINED | Undefined micro-litter items | Undefined micro-litter items | polystyrene | River Scheldt | Spotsampling | Terneuzen | River Scheldt (Downstream)
SH_22_03 | 2022-04-05 | River Scheldt (Terneuzen) | MIC_S_019 | Microplastics (> 100 µm) | Sediment | [6 empty] | Sand | 10 | 1899-12-31 14:25 |  | NA | MIC_S_019_644 | B | Polystyreen | 76.98 | 0.1026 | 0.0628 | 0.1026 | 1.3487e-07 |  | NA | 1.6338 | 0.038439 | 0.47887 | Non-filaments | SC1 | opaque |  | UNDEFINED | Undefined micro-litter items | Undefined micro-litter items | polystyrene | River Scheldt | Spotsampling | Terneuzen | River Scheldt (Downstream)
SH_22_03 | 2022-04-05 | River Scheldt (Terneuzen) | MIC_S_019 | Microplastics (> 100 µm) | Sediment | [6 empty] | Sand | 10 | 1899-12-31 14:25 |  | NA | MIC_S_019_645 | B | Polystyreen | 78.03 | 0.264 | 0.1759 | 0.264 | 2.9637e-06 |  | NA | 1.5009 | 0.1172 | 0.54387 | Non-filaments | SC1 | opaque |  | UNDEFINED | Undefined micro-litter items | Undefined micro-litter items | polystyrene | River Scheldt | Spotsampling | Terneuzen | River Scheldt (Downstream)
SH_22_03 | 2022-04-05 | River Scheldt (Terneuzen) | MIC_S_019 | Microplastics (> 100 µm) | Sediment | [6 empty] | Sand | 10 | 1899-12-31 14:25 |  | NA | MIC_S_019_646 | B | Polystyreen | 78.85 | 0.2466 | 0.1199 | 0.2466 | 9.3862e-07 |  | NA | 2.0567 | 0.058297 | 0.33903 | Non-filaments | SC1 | opaque |  | UNDEFINED | Undefined micro-litter items | Undefined micro-litter items | polystyrene | River Scheldt | Spotsampling | Terneuzen | River Scheldt (Downstream)
SH_22_03 | 2022-04-05 | River Scheldt (Terneuzen) | MIC_S_019 | Microplastics (> 100 µm) | Sediment | [6 empty] | Sand | 10 | 1899-12-31 14:25 |  | NA | MIC_S_019_647 | B | Polystyreen | 76.58 | 0.4247 | 0.1564 | 0.4247 | 2.0833e-06 |  | NA | 2.7155 | 0.057596 | 0.22348 | Non-filaments | SC1 | opaque |  | UNDEFINED | Undefined micro-litter items | Undefined micro-litter items | polystyrene | River Scheldt | Spotsampling | Terneuzen | River Scheldt (Downstream)
SH_22_03 | 2022-04-05 | River Scheldt (Terneuzen) | MIC_S_019 | Microplastics (> 100 µm) | Sediment | [6 empty] | Sand | 10 | 1899-12-31 14:25 |  | NA | MIC_S_019_648 | B | Polystyreen | 75.28 | 0.311 | 0.1493 | 0.311 | 1.8122e-06 |  | NA | 2.0831 | 0.071674 | 0.33262 | Non-filaments | SC1 | opaque |  | UNDEFINED | Undefined micro-litter items | Undefined micro-litter items | polystyrene | River Scheldt | Spotsampling | Terneuzen | River Scheldt (Downstream)
SH_22_03 | 2022-04-05 | River Scheldt (Terneuzen) | MIC_S_019 | Microplastics (> 100 µm) | Sediment | [6 empty] | Sand | 10 | 1899-12-31 14:25 |  | NA | MIC_S_019_649 | B | Polystyreen | 75.98 | 0.3879 | 0.2004 | 0.3879 | 4.3825e-06 |  | NA | 1.9356 | 0.10353 | 0.37134 | Non-filaments | SC1 | opaque |  | UNDEFINED | Undefined micro-litter items | Undefined micro-litter items | polystyrene | River Scheldt | Spotsampling | Terneuzen | River Scheldt (Downstream)
SH_22_03 | 2022-04-05 | River Scheldt (Terneuzen) | MIC_S_019 | Microplastics (> 100 µm) | Sediment | [6 empty] | Sand | 10 | 1899-12-31 14:25 |  | NA | MIC_S_019_65 | A | Polystyreen | 82.8 | 0.3223 | 0.2161 | 0.3223 | 5.4954e-06 |  | NA | 1.4914 | 0.14489 | 0.54902 | Non-filaments | SC1 | opaque |  | UNDEFINED | Undefined micro-litter items | Undefined micro-litter items | polystyrene | River Scheldt | Spotsampling | Terneuzen | River Scheldt (Downstream)
SH_22_03 | 2022-04-05 | River Scheldt (Terneuzen) | MIC_S_019 | Microplastics (> 100 µm) | Sediment | [6 empty] | Sand | 10 | 1899-12-31 14:25 |  | NA | MIC_S_019_650 | B | Polystyreen | 76.33 | 0.3656 | 0.2471 | 0.3656 | 8.2158e-06 |  | NA | 1.4796 | 0.16701 | 0.55565 | Non-filaments | SC1 | opaque |  | UNDEFINED | Undefined micro-litter items | Undefined micro-litter items | polystyrene | River Scheldt | Spotsampling | Terneuzen | River Scheldt (Downstream)
SH_22_03 | 2022-04-05 | River Scheldt (Terneuzen) | MIC_S_019 | Microplastics (> 100 µm) | Sediment | [6 empty] | Sand | 10 | 1899-12-31 14:25 |  | NA | MIC_S_019_651 | B | Polystyreen | 79.85 | 0.2158 | 0.1253 | 0.2158 | 1.0712e-06 |  | NA | 1.7223 | 0.072753 | 0.44243 | Non-filaments | SC1 | opaque |  | UNDEFINED | Undefined micro-litter items | Undefined micro-litter items | polystyrene | River Scheldt | Spotsampling | Terneuzen | River Scheldt (Downstream)
SH_22_03 | 2022-04-05 | River Scheldt (Terneuzen) | MIC_S_019 | Microplastics (> 100 µm) | Sediment | [6 empty] | Sand | 10 | 1899-12-31 14:25 |  | NA | MIC_S_019_652 | B | Polystyreen | 77.69 | 0.2951 | 0.1247 | 0.2951 | 1.0559e-06 |  | NA | 2.3665 | 0.052694 | 0.27469 | Non-filaments | SC1 | opaque |  | UNDEFINED | Undefined micro-litter items | Undefined micro-litter items | polystyrene | River Scheldt | Spotsampling | Terneuzen | River Scheldt (Downstream)
SH_22_03 | 2022-04-05 | River Scheldt (Terneuzen) | MIC_S_019 | Microplastics (> 100 µm) | Sediment | [6 empty] | Sand | 10 | 1899-12-31 14:25 |  | NA | MIC_S_019_653 | B | Polystyreen | 79.39 | 0.6081 | 0.2249 | 0.6081 | 6.1944e-06 |  | NA | 2.7039 | 0.083177 | 0.22492 | Non-filaments | SC2 | opaque |  | UNDEFINED | Undefined micro-litter items | Undefined micro-litter items | polystyrene | River Scheldt | Spotsampling | Terneuzen | River Scheldt (Downstream)
SH_22_03 | 2022-04-05 | River Scheldt (Terneuzen) | MIC_S_019 | Microplastics (> 100 µm) | Sediment | [6 empty] | Sand | 10 | 1899-12-31 14:25 |  | NA | MIC_S_019_654 | B | Polystyreen | 78.6 | 0.4104 | 0.2689 | 0.4104 | 1.0588e-05 |  | NA | 1.5262 | 0.17619 | 0.53037 | Non-filaments | SC1 | opaque |  | UNDEFINED | Undefined micro-litter items | Undefined micro-litter items | polystyrene | River Scheldt | Spotsampling | Terneuzen | River Scheldt (Downstream)
SH_22_03 | 2022-04-05 | River Scheldt (Terneuzen) | MIC_S_019 | Microplastics (> 100 µm) | Sediment | [6 empty] | Sand | 10 | 1899-12-31 14:25 |  | NA | MIC_S_019_655 | B | Polystyreen | 75.15 | 0.3395 | 0.1761 | 0.3395 | 2.9738e-06 |  | NA | 1.9279 | 0.091344 | 0.37358 | Non-filaments | SC1 | opaque |  | UNDEFINED | Undefined micro-litter items | Undefined micro-litter items | polystyrene | River Scheldt | Spotsampling | Terneuzen | River Scheldt (Downstream)
SH_22_03 | 2022-04-05 | River Scheldt (Terneuzen) | MIC_S_019 | Microplastics (> 100 µm) | Sediment | [6 empty] | Sand | 10 | 1899-12-31 14:25 |  | NA | MIC_S_019_656 | B | Polystyreen | 75.29 | 0.3696 | 0.2115 | 0.3696 | 5.1518e-06 |  | NA | 1.7475 | 0.12103 | 0.43288 | Non-filaments | SC1 | opaque |  | UNDEFINED | Undefined micro-litter items | Undefined micro-litter items | polystyrene | River Scheldt | Spotsampling | Terneuzen | River Scheldt (Downstream)
SH_22_03 | 2022-04-05 | River Scheldt (Terneuzen) | MIC_S_019 | Microplastics (> 100 µm) | Sediment | [6 empty] | Sand | 10 | 1899-12-31 14:25 |  | NA | MIC_S_019_657 | B | Polystyreen | 76.4 | 0.3983 | 0.2396 | 0.3983 | 7.4902e-06 |  | NA | 1.6624 | 0.14413 | 0.46657 | Non-filaments | SC1 | opaque |  | UNDEFINED | Undefined micro-litter items | Undefined micro-litter items | polystyrene | River Scheldt | Spotsampling | Terneuzen | River Scheldt (Downstream)
SH_22_03 | 2022-04-05 | River Scheldt (Terneuzen) | MIC_S_019 | Microplastics (> 100 µm) | Sediment | [6 empty] | Sand | 10 | 1899-12-31 14:25 |  | NA | MIC_S_019_658 | B | Polystyreen | 76.47 | 0.6073 | 0.263 | 0.6073 | 9.906e-06 |  | NA | 2.3091 | 0.1139 | 0.28499 | Non-filaments | SC2 | opaque |  | UNDEFINED | Undefined micro-litter items | Undefined micro-litter items | polystyrene | River Scheldt | Spotsampling | Terneuzen | River Scheldt (Downstream)
SH_22_03 | 2022-04-05 | River Scheldt (Terneuzen) | MIC_S_019 | Microplastics (> 100 µm) | Sediment | [6 empty] | Sand | 10 | 1899-12-31 14:25 |  | NA | MIC_S_019_659 | B | Polystyreen | 79.15 | 0.3223 | 0.1572 | 0.3223 | 2.1154e-06 |  | NA | 2.0503 | 0.076673 | 0.34063 | Non-filaments | SC1 | opaque |  | UNDEFINED | Undefined micro-litter items | Undefined micro-litter items | polystyrene | River Scheldt | Spotsampling | Terneuzen | River Scheldt (Downstream)
SH_22_03 | 2022-04-05 | River Scheldt (Terneuzen) | MIC_S_019 | Microplastics (> 100 µm) | Sediment | [6 empty] | Sand | 10 | 1899-12-31 14:25 |  | NA | MIC_S_019_66 | A | Polystyreen | 86.88 | 0.4375 | 0.1668 | 0.4375 | 2.5271e-06 |  | NA | 2.6229 | 0.063594 | 0.23541 | Non-filaments | SC1 | opaque |  | UNDEFINED | Undefined micro-litter items | Undefined micro-litter items | polystyrene | River Scheldt | Spotsampling | Terneuzen | River Scheldt (Downstream)
SH_22_03 | 2022-04-05 | River Scheldt (Terneuzen) | MIC_S_019 | Microplastics (> 100 µm) | Sediment | [6 empty] | Sand | 10 | 1899-12-31 14:25 |  | NA | MIC_S_019_660 | B | Polystyreen | 76.22 | 0.5569 | 0.3152 | 0.5569 | 1.7053e-05 |  | NA | 1.7668 | 0.1784 | 0.42581 | Non-filaments | SC2 | opaque |  | UNDEFINED | Undefined micro-litter items | Undefined micro-litter items | polystyrene | River Scheldt | Spotsampling | Terneuzen | River Scheldt (Downstream)
SH_22_03 | 2022-04-05 | River Scheldt (Terneuzen) | MIC_S_019 | Microplastics (> 100 µm) | Sediment | [6 empty] | Sand | 10 | 1899-12-31 14:25 |  | NA | MIC_S_019_661 | B | Polystyreen | 76.35 | 0.3152 | 0.1648 | 0.3152 | 2.4373e-06 |  | NA | 1.9126 | 0.086164 | 0.37806 | Non-filaments | SC1 | opaque |  | UNDEFINED | Undefined micro-litter items | Undefined micro-litter items | polystyrene | River Scheldt | Spotsampling | Terneuzen | River Scheldt (Downstream)
SH_22_03 | 2022-04-05 | River Scheldt (Terneuzen) | MIC_S_019 | Microplastics (> 100 µm) | Sediment | [6 empty] | Sand | 10 | 1899-12-31 14:25 |  | NA | MIC_S_019_662 | B | Polystyreen | 78.6 | 0.2721 | 0.1819 | 0.2721 | 3.2774e-06 |  | NA | 1.4959 | 0.1216 | 0.54658 | Non-filaments | SC1 | opaque |  | UNDEFINED | Undefined micro-litter items | Undefined micro-litter items | polystyrene | River Scheldt | Spotsampling | Terneuzen | River Scheldt (Downstream)
SH_22_03 | 2022-04-05 | River Scheldt (Terneuzen) | MIC_S_019 | Microplastics (> 100 µm) | Sediment | [6 empty] | Sand | 10 | 1899-12-31 14:25 |  | NA | MIC_S_019_663 | B | Polystyreen | 81.06 | 0.2112 | 0.1252 | 0.2112 | 1.0687e-06 |  | NA | 1.6869 | 0.074219 | 0.45642 | Non-filaments | SC1 | opaque |  | UNDEFINED | Undefined micro-litter items | Undefined micro-litter items | polystyrene | River Scheldt | Spotsampling | Terneuzen | River Scheldt (Downstream)
SH_22_03 | 2022-04-05 | River Scheldt (Terneuzen) | MIC_S_019 | Microplastics (> 100 µm) | Sediment | [6 empty] | Sand | 10 | 1899-12-31 14:25 |  | NA | MIC_S_019_664 | B | Polystyreen | 77.88 | 0.401 | 0.2559 | 0.401 | 9.1252e-06 |  | NA | 1.567 | 0.1633 | 0.50979 | Non-filaments | SC1 | opaque |  | UNDEFINED | Undefined micro-litter items | Undefined micro-litter items | polystyrene | River Scheldt | Spotsampling | Terneuzen | River Scheldt (Downstream)
SH_22_03 | 2022-04-05 | River Scheldt (Terneuzen) | MIC_S_019 | Microplastics (> 100 µm) | Sediment | [6 empty] | Sand | 10 | 1899-12-31 14:25 |  | NA | MIC_S_019_665 | B | Polystyreen | 77.92 | 0.1961 | 0.1053 | 0.1961 | 6.3579e-07 |  | NA | 1.8623 | 0.056543 | 0.39348 | Non-filaments | SC1 | opaque |  | UNDEFINED | Undefined micro-litter items | Undefined micro-litter items | polystyrene | River Scheldt | Spotsampling | Terneuzen | River Scheldt (Downstream)
SH_22_03 | 2022-04-05 | River Scheldt (Terneuzen) | MIC_S_019 | Microplastics (> 100 µm) | Sediment | [6 empty] | Sand | 10 | 1899-12-31 14:25 |  | NA | MIC_S_019_666 | B | Polystyreen | 76.64 | 0.2734 | 0.1278 | 0.2734 | 1.1366e-06 |  | NA | 2.1393 | 0.05974 | 0.31959 | Non-filaments | SC1 | opaque |  | UNDEFINED | Undefined micro-litter items | Undefined micro-litter items | polystyrene | River Scheldt | Spotsampling | Terneuzen | River Scheldt (Downstream)
SH_22_03 | 2022-04-05 | River Scheldt (Terneuzen) | MIC_S_019 | Microplastics (> 100 µm) | Sediment | [6 empty] | Sand | 10 | 1899-12-31 14:25 |  | NA | MIC_S_019_667 | B | Polystyreen | 78.26 | 0.2193 | 0.1196 | 0.2193 | 9.3159e-07 |  | NA | 1.8336 | 0.065226 | 0.40275 | Non-filaments | SC1 | opaque |  | UNDEFINED | Undefined micro-litter items | Undefined micro-litter items | polystyrene | River Scheldt | Spotsampling | Terneuzen | River Scheldt (Downstream)
SH_22_03 | 2022-04-05 | River Scheldt (Terneuzen) | MIC_S_019 | Microplastics (> 100 µm) | Sediment | [6 empty] | Sand | 10 | 1899-12-31 14:25 |  | NA | MIC_S_019_668 | B | Polystyreen | 78.56 | 0.3409 | 0.1516 | 0.3409 | 1.8973e-06 |  | NA | 2.2487 | 0.067417 | 0.29656 | Non-filaments | SC1 | opaque |  | UNDEFINED | Undefined micro-litter items | Undefined micro-litter items | polystyrene | River Scheldt | Spotsampling | Terneuzen | River Scheldt (Downstream)
SH_22_03 | 2022-04-05 | River Scheldt (Terneuzen) | MIC_S_019 | Microplastics (> 100 µm) | Sediment | [6 empty] | Sand | 10 | 1899-12-31 14:25 |  | NA | MIC_S_019_669 | B | Polystyreen | 75.9 | 0.3546 | 0.1257 | 0.3546 | 1.0815e-06 |  | NA | 2.821 | 0.044559 | 0.21105 | Non-filaments | SC1 | opaque |  | UNDEFINED | Undefined micro-litter items | Undefined micro-litter items | polystyrene | River Scheldt | Spotsampling | Terneuzen | River Scheldt (Downstream)
SH_22_03 | 2022-04-05 | River Scheldt (Terneuzen) | MIC_S_019 | Microplastics (> 100 µm) | Sediment | [6 empty] | Sand | 10 | 1899-12-31 14:25 |  | NA | MIC_S_019_67 | A | Polystyreen | 81.02 | 0.277 | 0.1805 | 0.277 | 3.2023e-06 |  | NA | 1.5346 | 0.11762 | 0.52601 | Non-filaments | SC1 | opaque |  | UNDEFINED | Undefined micro-litter items | Undefined micro-litter items | polystyrene | River Scheldt | Spotsampling | Terneuzen | River Scheldt (Downstream)
SH_22_03 | 2022-04-05 | River Scheldt (Terneuzen) | MIC_S_019 | Microplastics (> 100 µm) | Sediment | [6 empty] | Sand | 10 | 1899-12-31 14:25 |  | NA | MIC_S_019_670 | B | Polystyreen | 76.3 | 0.2188 | 0.1129 | 0.2188 | 7.8363e-07 |  | NA | 1.938 | 0.058256 | 0.37066 | Non-filaments | SC1 | opaque |  | UNDEFINED | Undefined micro-litter items | Undefined micro-litter items | polystyrene | River Scheldt | Spotsampling | Terneuzen | River Scheldt (Downstream)
SH_22_03 | 2022-04-05 | River Scheldt (Terneuzen) | MIC_S_019 | Microplastics (> 100 µm) | Sediment | [6 empty] | Sand | 10 | 1899-12-31 14:25 |  | NA | MIC_S_019_671 | B | Polystyreen | 75.62 | 0.2686 | 0.1513 | 0.2686 | 1.886e-06 |  | NA | 1.7753 | 0.085226 | 0.42277 | Non-filaments | SC1 | opaque |  | UNDEFINED | Undefined micro-litter items | Undefined micro-litter items | polystyrene | River Scheldt | Spotsampling | Terneuzen | River Scheldt (Downstream)
SH_22_03 | 2022-04-05 | River Scheldt (Terneuzen) | MIC_S_019 | Microplastics (> 100 µm) | Sediment | [6 empty] | Sand | 10 | 1899-12-31 14:25 |  | NA | MIC_S_019_672 | B | Polystyreen | 76.57 | 0.1735 | 0.1261 | 0.1735 | 1.0919e-06 |  | NA | 1.3759 | 0.09165 | 0.61962 | Non-filaments | SC1 | opaque |  | UNDEFINED | Undefined micro-litter items | Undefined micro-litter items | polystyrene | River Scheldt | Spotsampling | Terneuzen | River Scheldt (Downstream)
SH_22_03 | 2022-04-05 | River Scheldt (Terneuzen) | MIC_S_019 | Microplastics (> 100 µm) | Sediment | [6 empty] | Sand | 10 | 1899-12-31 14:25 |  | NA | MIC_S_019_673 | B | Polystyreen | 77.04 | 0.2835 | 0.1431 | 0.2835 | 1.5957e-06 |  | NA | 1.9811 | 0.072231 | 0.35862 | Non-filaments | SC1 | opaque |  | UNDEFINED | Undefined micro-litter items | Undefined micro-litter items | polystyrene | River Scheldt | Spotsampling | Terneuzen | River Scheldt (Downstream)
SH_22_03 | 2022-04-05 | River Scheldt (Terneuzen) | MIC_S_019 | Microplastics (> 100 µm) | Sediment | [6 empty] | Sand | 10 | 1899-12-31 14:25 |  | NA | MIC_S_019_674 | B | Polystyreen | 76 | 0.3319 | 0.1511 | 0.3319 | 1.8786e-06 |  | NA | 2.1966 | 0.068789 | 0.30717 | Non-filaments | SC1 | opaque |  | UNDEFINED | Undefined micro-litter items | Undefined micro-litter items | polystyrene | River Scheldt | Spotsampling | Terneuzen | River Scheldt (Downstream)
SH_22_03 | 2022-04-05 | River Scheldt (Terneuzen) | MIC_S_019 | Microplastics (> 100 µm) | Sediment | [6 empty] | Sand | 10 | 1899-12-31 14:25 |  | NA | MIC_S_019_675 | B | Polystyreen | 79.55 | 0.2031 | 0.087 | 0.2031 | 3.5858e-07 |  | NA | 2.3345 | 0.037267 | 0.28036 | Non-filaments | SC1 | opaque |  | UNDEFINED | Undefined micro-litter items | Undefined micro-litter items | polystyrene | River Scheldt | Spotsampling | Terneuzen | River Scheldt (Downstream)
SH_22_03 | 2022-04-05 | River Scheldt (Terneuzen) | MIC_S_019 | Microplastics (> 100 µm) | Sediment | [6 empty] | Sand | 10 | 1899-12-31 14:25 |  | NA | MIC_S_019_676 | B | Polystyreen | 76.43 | 0.167 | 0.0729 | 0.167 | 2.1097e-07 |  | NA | 2.2908 | 0.031823 | 0.28841 | Non-filaments | SC1 | opaque |  | UNDEFINED | Undefined micro-litter items | Undefined micro-litter items | polystyrene | River Scheldt | Spotsampling | Terneuzen | River Scheldt (Downstream)
SH_22_03 | 2022-04-05 | River Scheldt (Terneuzen) | MIC_S_019 | Microplastics (> 100 µm) | Sediment | [6 empty] | Sand | 10 | 1899-12-31 14:25 |  | NA | MIC_S_019_677 | B | Polystyreen | 76.31 | 0.2342 | 0.1142 | 0.2342 | 8.1102e-07 |  | NA | 2.0508 | 0.055686 | 0.3405 | Non-filaments | SC1 | opaque |  | UNDEFINED | Undefined micro-litter items | Undefined micro-litter items | polystyrene | River Scheldt | Spotsampling | Terneuzen | River Scheldt (Downstream)
SH_22_03 | 2022-04-05 | River Scheldt (Terneuzen) | MIC_S_019 | Microplastics (> 100 µm) | Sediment | [6 empty] | Sand | 10 | 1899-12-31 14:25 |  | NA | MIC_S_019_678 | B | Polystyreen | 77.58 | 0.5884 | 0.2782 | 0.5884 | 1.1725e-05 |  | NA | 2.115 | 0.13154 | 0.32511 | Non-filaments | SC2 | opaque |  | UNDEFINED | Undefined micro-litter items | Undefined micro-litter items | polystyrene | River Scheldt | Spotsampling | Terneuzen | River Scheldt (Downstream)
SH_22_03 | 2022-04-05 | River Scheldt (Terneuzen) | MIC_S_019 | Microplastics (> 100 µm) | Sediment | [6 empty] | Sand | 10 | 1899-12-31 14:25 |  | NA | MIC_S_019_679 | B | Polystyreen | 78.67 | 0.4589 | 0.1964 | 0.4589 | 4.1253e-06 |  | NA | 2.3366 | 0.084055 | 0.27999 | Non-filaments | SC1 | opaque |  | UNDEFINED | Undefined micro-litter items | Undefined micro-litter items | polystyrene | River Scheldt | Spotsampling | Terneuzen | River Scheldt (Downstream)
SH_22_03 | 2022-04-05 | River Scheldt (Terneuzen) | MIC_S_019 | Microplastics (> 100 µm) | Sediment | [6 empty] | Sand | 10 | 1899-12-31 14:25 |  | NA | MIC_S_019_68 | A | Polystyreen | 84.83 | 0.4451 | 0.2136 | 0.4451 | 5.3068e-06 |  | NA | 2.0838 | 0.1025 | 0.33244 | Non-filaments | SC1 | opaque |  | UNDEFINED | Undefined micro-litter items | Undefined micro-litter items | polystyrene | River Scheldt | Spotsampling | Terneuzen | River Scheldt (Downstream)
SH_22_03 | 2022-04-05 | River Scheldt (Terneuzen) | MIC_S_019 | Microplastics (> 100 µm) | Sediment | [6 empty] | Sand | 10 | 1899-12-31 14:25 |  | NA | MIC_S_019_680 | B | Polystyreen | 76.18 | 0.1132 | 0.057 | 0.1132 | 1.0085e-07 |  | NA | 1.986 | 0.028701 | 0.35731 | Non-filaments | SC1 | opaque |  | UNDEFINED | Undefined micro-litter items | Undefined micro-litter items | polystyrene | River Scheldt | Spotsampling | Terneuzen | River Scheldt (Downstream)
SH_22_03 | 2022-04-05 | River Scheldt (Terneuzen) | MIC_S_019 | Microplastics (> 100 µm) | Sediment | [6 empty] | Sand | 10 | 1899-12-31 14:25 |  | NA | MIC_S_019_681 | B | Polystyreen | 78.19 | 0.4526 | 0.093 | 0.4526 | 4.3801e-07 |  | NA | 4.8667 | 0.01911 | 0.093144 | Non-filaments | SC1 | opaque |  | UNDEFINED | Undefined micro-litter items | Undefined micro-litter items | polystyrene | River Scheldt | Spotsampling | Terneuzen | River Scheldt (Downstream)
SH_22_03 | 2022-04-05 | River Scheldt (Terneuzen) | MIC_S_019 | Microplastics (> 100 µm) | Sediment | [6 empty] | Sand | 10 | 1899-12-31 14:25 |  | NA | MIC_S_019_682 | B | Polystyreen | 77.82 | 0.2783 | 0.1406 | 0.2783 | 1.5135e-06 |  | NA | 1.9794 | 0.071033 | 0.35909 | Non-filaments | SC1 | opaque |  | UNDEFINED | Undefined micro-litter items | Undefined micro-litter items | polystyrene | River Scheldt | Spotsampling | Terneuzen | River Scheldt (Downstream)
SH_22_03 | 2022-04-05 | River Scheldt (Terneuzen) | MIC_S_019 | Microplastics (> 100 µm) | Sediment | [6 empty] | Sand | 10 | 1899-12-31 14:25 |  | NA | MIC_S_019_683 | B | Polystyreen | 75.18 | 0.1614 | 0.0799 | 0.1614 | 2.7776e-07 |  | NA | 2.02 | 0.039554 | 0.34831 | Non-filaments | SC1 | opaque |  | UNDEFINED | Undefined micro-litter items | Undefined micro-litter items | polystyrene | River Scheldt | Spotsampling | Terneuzen | River Scheldt (Downstream)
SH_22_03 | 2022-04-05 | River Scheldt (Terneuzen) | MIC_S_019 | Microplastics (> 100 µm) | Sediment | [6 empty] | Sand | 10 | 1899-12-31 14:25 |  | NA | MIC_S_019_684 | B | Polystyreen | 78.8 | 0.2575 | 0.1275 | 0.2575 | 1.1287e-06 |  | NA | 2.0196 | 0.063131 | 0.34842 | Non-filaments | SC1 | opaque |  | UNDEFINED | Undefined micro-litter items | Undefined micro-litter items | polystyrene | River Scheldt | Spotsampling | Terneuzen | River Scheldt (Downstream)
SH_22_03 | 2022-04-05 | River Scheldt (Terneuzen) | MIC_S_019 | Microplastics (> 100 µm) | Sediment | [6 empty] | Sand | 10 | 1899-12-31 14:25 |  | NA | MIC_S_019_685 | B | Polystyreen | 80.09 | 0.3621 | 0.1293 | 0.3621 | 1.1771e-06 |  | NA | 2.8005 | 0.046171 | 0.21338 | Non-filaments | SC1 | opaque |  | UNDEFINED | Undefined micro-litter items | Undefined micro-litter items | polystyrene | River Scheldt | Spotsampling | Terneuzen | River Scheldt (Downstream)
SH_22_03 | 2022-04-05 | River Scheldt (Terneuzen) | MIC_S_019 | Microplastics (> 100 µm) | Sediment | [6 empty] | Sand | 10 | 1899-12-31 14:25 |  | NA | MIC_S_019_686 | B | Polystyreen | 76.8 | 0.5507 | 0.2601 | 0.5507 | 9.5819e-06 |  | NA | 2.1173 | 0.12285 | 0.32459 | Non-filaments | SC2 | opaque |  | UNDEFINED | Undefined micro-litter items | Undefined micro-litter items | polystyrene | River Scheldt | Spotsampling | Terneuzen | River Scheldt (Downstream)
SH_22_03 | 2022-04-05 | River Scheldt (Terneuzen) | MIC_S_019 | Microplastics (> 100 µm) | Sediment | [6 empty] | Sand | 10 | 1899-12-31 14:25 |  | NA | MIC_S_019_687 | B | Polystyreen | 78.94 | 0.4758 | 0.2351 | 0.4758 | 7.076e-06 |  | NA | 2.0238 | 0.11617 | 0.34733 | Non-filaments | SC1 | opaque |  | UNDEFINED | Undefined micro-litter items | Undefined micro-litter items | polystyrene | River Scheldt | Spotsampling | Terneuzen | River Scheldt (Downstream)
SH_22_03 | 2022-04-05 | River Scheldt (Terneuzen) | MIC_S_019 | Microplastics (> 100 µm) | Sediment | [6 empty] | Sand | 10 | 1899-12-31 14:25 |  | NA | MIC_S_019_688 | B | Polystyreen | 76.04 | 0.4526 | 0.2366 | 0.4526 | 7.2123e-06 |  | NA | 1.9129 | 0.12368 | 0.37796 | Non-filaments | SC1 | opaque |  | UNDEFINED | Undefined micro-litter items | Undefined micro-litter items | polystyrene | River Scheldt | Spotsampling | Terneuzen | River Scheldt (Downstream)
SH_22_03 | 2022-04-05 | River Scheldt (Terneuzen) | MIC_S_019 | Microplastics (> 100 µm) | Sediment | [6 empty] | Sand | 10 | 1899-12-31 14:25 |  | NA | MIC_S_019_689 | B | Polystyreen | 80.66 | 0.2463 | 0.125 | 0.2463 | 1.0636e-06 |  | NA | 1.9704 | 0.063439 | 0.36155 | Non-filaments | SC1 | opaque |  | UNDEFINED | Undefined micro-litter items | Undefined micro-litter items | polystyrene | River Scheldt | Spotsampling | Terneuzen | River Scheldt (Downstream)
SH_22_03 | 2022-04-05 | River Scheldt (Terneuzen) | MIC_S_019 | Microplastics (> 100 µm) | Sediment | [6 empty] | Sand | 10 | 1899-12-31 14:25 |  | NA | MIC_S_019_69 | A | Polystyreen | 85.44 | 0.2847 | 0.1912 | 0.2847 | 3.8062e-06 |  | NA | 1.489 | 0.12841 | 0.55036 | Non-filaments | SC1 | opaque |  | UNDEFINED | Undefined micro-litter items | Undefined micro-litter items | polystyrene | River Scheldt | Spotsampling | Terneuzen | River Scheldt (Downstream)
SH_22_03 | 2022-04-05 | River Scheldt (Terneuzen) | MIC_S_019 | Microplastics (> 100 µm) | Sediment | [6 empty] | Sand | 10 | 1899-12-31 14:25 |  | NA | MIC_S_019_690 | B | Polystyreen | 77.35 | 0.3254 | 0.1385 | 0.3254 | 1.4467e-06 |  | NA | 2.3495 | 0.05895 | 0.27768 | Non-filaments | SC1 | opaque |  | UNDEFINED | Undefined micro-litter items | Undefined micro-litter items | polystyrene | River Scheldt | Spotsampling | Terneuzen | River Scheldt (Downstream)
SH_22_03 | 2022-04-05 | River Scheldt (Terneuzen) | MIC_S_019 | Microplastics (> 100 µm) | Sediment | [6 empty] | Sand | 10 | 1899-12-31 14:25 |  | NA | MIC_S_019_691 | B | Polystyreen | 77.98 | 0.3093 | 0.172 | 0.3093 | 2.7709e-06 |  | NA | 1.7983 | 0.095648 | 0.41469 | Non-filaments | SC1 | opaque |  | UNDEFINED | Undefined micro-litter items | Undefined micro-litter items | polystyrene | River Scheldt | Spotsampling | Terneuzen | River Scheldt (Downstream)
SH_22_03 | 2022-04-05 | River Scheldt (Terneuzen) | MIC_S_019 | Microplastics (> 100 µm) | Sediment | [6 empty] | Sand | 10 | 1899-12-31 14:25 |  | NA | MIC_S_019_692 | B | Polystyreen | 81.48 | 0.4859 | 0.3175 | 0.4859 | 1.7429e-05 |  | NA | 1.5304 | 0.20746 | 0.5282 | Non-filaments | SC1 | opaque |  | UNDEFINED | Undefined micro-litter items | Undefined micro-litter items | polystyrene | River Scheldt | Spotsampling | Terneuzen | River Scheldt (Downstream)
SH_22_03 | 2022-04-05 | River Scheldt (Terneuzen) | MIC_S_019 | Microplastics (> 100 µm) | Sediment | [6 empty] | Sand | 10 | 1899-12-31 14:25 |  | NA | MIC_S_019_693 | B | Polystyreen | 79.81 | 0.1863 | 0.1303 | 0.1863 | 1.2047e-06 |  | NA | 1.4298 | 0.091133 | 0.58492 | Non-filaments | SC1 | opaque |  | UNDEFINED | Undefined micro-litter items | Undefined micro-litter items | polystyrene | River Scheldt | Spotsampling | Terneuzen | River Scheldt (Downstream)
SH_22_03 | 2022-04-05 | River Scheldt (Terneuzen) | MIC_S_019 | Microplastics (> 100 µm) | Sediment | [6 empty] | Sand | 10 | 1899-12-31 14:25 |  | NA | MIC_S_019_694 | B | Polystyreen | 76.08 | 0.1961 | 0.143 | 0.1961 | 1.5924e-06 |  | NA | 1.3713 | 0.10428 | 0.62271 | Non-filaments | SC1 | opaque |  | UNDEFINED | Undefined micro-litter items | Undefined micro-litter items | polystyrene | River Scheldt | Spotsampling | Terneuzen | River Scheldt (Downstream)
SH_22_03 | 2022-04-05 | River Scheldt (Terneuzen) | MIC_S_019 | Microplastics (> 100 µm) | Sediment | [6 empty] | Sand | 10 | 1899-12-31 14:25 |  | NA | MIC_S_019_695 | B | Polystyreen | 75.92 | 0.2407 | 0.1463 | 0.2407 | 1.7052e-06 |  | NA | 1.6452 | 0.088923 | 0.47386 | Non-filaments | SC1 | opaque |  | UNDEFINED | Undefined micro-litter items | Undefined micro-litter items | polystyrene | River Scheldt | Spotsampling | Terneuzen | River Scheldt (Downstream)
SH_22_03 | 2022-04-05 | River Scheldt (Terneuzen) | MIC_S_019 | Microplastics (> 100 µm) | Sediment | [6 empty] | Sand | 10 | 1899-12-31 14:25 |  | NA | MIC_S_019_696 | B | Polystyreen | 80.48 | 0.2508 | 0.0904 | 0.2508 | 4.0229e-07 |  | NA | 2.7743 | 0.032584 | 0.2164 | Non-filaments | SC1 | opaque |  | UNDEFINED | Undefined micro-litter items | Undefined micro-litter items | polystyrene | River Scheldt | Spotsampling | Terneuzen | River Scheldt (Downstream)
SH_22_03 | 2022-04-05 | River Scheldt (Terneuzen) | MIC_S_019 | Microplastics (> 100 µm) | Sediment | [6 empty] | Sand | 10 | 1899-12-31 14:25 |  | NA | MIC_S_019_697 | B | Polystyreen | 76.59 | 0.3287 | 0.2083 | 0.3287 | 4.9215e-06 |  | NA | 1.578 | 0.132 | 0.50447 | Non-filaments | SC1 | opaque |  | UNDEFINED | Undefined micro-litter items | Undefined micro-litter items | polystyrene | River Scheldt | Spotsampling | Terneuzen | River Scheldt (Downstream)
SH_22_03 | 2022-04-05 | River Scheldt (Terneuzen) | MIC_S_019 | Microplastics (> 100 µm) | Sediment | [6 empty] | Sand | 10 | 1899-12-31 14:25 |  | NA | MIC_S_019_698 | B | Polystyreen | 79.4 | 0.4687 | 0.2633 | 0.4687 | 9.94e-06 |  | NA | 1.7801 | 0.14791 | 0.42105 | Non-filaments | SC1 | opaque |  | UNDEFINED | Undefined micro-litter items | Undefined micro-litter items | polystyrene | River Scheldt | Spotsampling | Terneuzen | River Scheldt (Downstream)
SH_22_03 | 2022-04-05 | River Scheldt (Terneuzen) | MIC_S_019 | Microplastics (> 100 µm) | Sediment | [6 empty] | Sand | 10 | 1899-12-31 14:25 |  | NA | MIC_S_019_699 | B | Polystyreen | 75.94 | 0.2456 | 0.1475 | 0.2456 | 1.7475e-06 |  | NA | 1.6651 | 0.088584 | 0.46542 | Non-filaments | SC1 | opaque |  | UNDEFINED | Undefined micro-litter items | Undefined micro-litter items | polystyrene | River Scheldt | Spotsampling | Terneuzen | River Scheldt (Downstream)
SH_22_03 | 2022-04-05 | River Scheldt (Terneuzen) | MIC_S_019 | Microplastics (> 100 µm) | Sediment | [6 empty] | Sand | 10 | 1899-12-31 14:25 |  | NA | MIC_S_019_7 | A | Polystyreen | 76.69 | 0.2863 | 0.1782 | 0.2863 | 3.0814e-06 |  | NA | 1.6066 | 0.11092 | 0.49105 | Non-filaments | SC1 | opaque |  | UNDEFINED | Undefined micro-litter items | Undefined micro-litter items | polystyrene | River Scheldt | Spotsampling | Terneuzen | River Scheldt (Downstream)
SH_22_03 | 2022-04-05 | River Scheldt (Terneuzen) | MIC_S_019 | Microplastics (> 100 µm) | Sediment | [6 empty] | Sand | 10 | 1899-12-31 14:25 |  | NA | MIC_S_019_70 | A | Polystyreen | 78.43 | 0.1149 | 0.075 | 0.1149 | 2.2973e-07 |  | NA | 1.532 | 0.048956 | 0.52737 | Non-filaments | SC1 | opaque |  | UNDEFINED | Undefined micro-litter items | Undefined micro-litter items | polystyrene | River Scheldt | Spotsampling | Terneuzen | River Scheldt (Downstream)
SH_22_03 | 2022-04-05 | River Scheldt (Terneuzen) | MIC_S_019 | Microplastics (> 100 µm) | Sediment | [6 empty] | Sand | 10 | 1899-12-31 14:25 |  | NA | MIC_S_019_700 | B | Polystyreen | 77.8 | 0.2188 | 0.1063 | 0.2188 | 6.5408e-07 |  | NA | 2.0583 | 0.051644 | 0.33863 | Non-filaments | SC1 | opaque |  | UNDEFINED | Undefined micro-litter items | Undefined micro-litter items | polystyrene | River Scheldt | Spotsampling | Terneuzen | River Scheldt (Downstream)
SH_22_03 | 2022-04-05 | River Scheldt (Terneuzen) | MIC_S_019 | Microplastics (> 100 µm) | Sediment | [6 empty] | Sand | 10 | 1899-12-31 14:25 |  | NA | MIC_S_019_701 | B | Polystyreen | 75.6 | 0.2298 | 0.1015 | 0.2298 | 5.6942e-07 |  | NA | 2.264 | 0.044831 | 0.29354 | Non-filaments | SC1 | opaque |  | UNDEFINED | Undefined micro-litter items | Undefined micro-litter items | polystyrene | River Scheldt | Spotsampling | Terneuzen | River Scheldt (Downstream)
SH_22_03 | 2022-04-05 | River Scheldt (Terneuzen) | MIC_S_019 | Microplastics (> 100 µm) | Sediment | [6 empty] | Sand | 10 | 1899-12-31 14:25 |  | NA | MIC_S_019_702 | B | Polystyreen | 76.32 | 0.4394 | 0.2225 | 0.4394 | 5.9982e-06 |  | NA | 1.9748 | 0.11267 | 0.36033 | Non-filaments | SC1 | opaque |  | UNDEFINED | Undefined micro-litter items | Undefined micro-litter items | polystyrene | River Scheldt | Spotsampling | Terneuzen | River Scheldt (Downstream)
SH_22_03 | 2022-04-05 | River Scheldt (Terneuzen) | MIC_S_019 | Microplastics (> 100 µm) | Sediment | [6 empty] | Sand | 10 | 1899-12-31 14:25 |  | NA | MIC_S_019_703 | B | Polystyreen | 78.87 | 0.4074 | 0.2556 | 0.4074 | 9.0932e-06 |  | NA | 1.5939 | 0.16036 | 0.49695 | Non-filaments | SC1 | opaque |  | UNDEFINED | Undefined micro-litter items | Undefined micro-litter items | polystyrene | River Scheldt | Spotsampling | Terneuzen | River Scheldt (Downstream)
SH_22_03 | 2022-04-05 | River Scheldt (Terneuzen) | MIC_S_019 | Microplastics (> 100 µm) | Sediment | [6 empty] | Sand | 10 | 1899-12-31 14:25 |  | NA | MIC_S_019_704 | B | Polystyreen | 78.33 | 0.5902 | 0.1651 | 0.5902 | 2.4506e-06 |  | NA | 3.5748 | 0.046184 | 0.14795 | Non-filaments | SC2 | opaque |  | UNDEFINED | Undefined micro-litter items | Undefined micro-litter items | polystyrene | River Scheldt | Spotsampling | Terneuzen | River Scheldt (Downstream)
SH_22_03 | 2022-04-05 | River Scheldt (Terneuzen) | MIC_S_019 | Microplastics (> 100 µm) | Sediment | [6 empty] | Sand | 10 | 1899-12-31 14:25 |  | NA | MIC_S_019_705 | B | Polystyreen | 79.66 | 0.1654 | 0.1095 | 0.1654 | 7.1495e-07 |  | NA | 1.5105 | 0.072492 | 0.53866 | Non-filaments | SC1 | opaque |  | UNDEFINED | Undefined micro-litter items | Undefined micro-litter items | polystyrene | River Scheldt | Spotsampling | Terneuzen | River Scheldt (Downstream)
SH_22_03 | 2022-04-05 | River Scheldt (Terneuzen) | MIC_S_019 | Microplastics (> 100 µm) | Sediment | [6 empty] | Sand | 10 | 1899-12-31 14:25 |  | NA | MIC_S_019_706 | B | Polystyreen | 78.79 | 0.1441 | 0.0618 | 0.1441 | 1.2853e-07 |  | NA | 2.3317 | 0.026504 | 0.28086 | Non-filaments | SC1 | opaque |  | UNDEFINED | Undefined micro-litter items | Undefined micro-litter items | polystyrene | River Scheldt | Spotsampling | Terneuzen | River Scheldt (Downstream)
SH_22_03 | 2022-04-05 | River Scheldt (Terneuzen) | MIC_S_019 | Microplastics (> 100 µm) | Sediment | [6 empty] | Sand | 10 | 1899-12-31 14:25 |  | NA | MIC_S_019_707 | B | Polystyreen | 77.99 | 0.596 | 0.2892 | 0.596 | 1.3171e-05 |  | NA | 2.0609 | 0.14033 | 0.33801 | Non-filaments | SC2 | opaque |  | UNDEFINED | Undefined micro-litter items | Undefined micro-litter items | polystyrene | River Scheldt | Spotsampling | Terneuzen | River Scheldt (Downstream)
SH_22_03 | 2022-04-05 | River Scheldt (Terneuzen) | MIC_S_019 | Microplastics (> 100 µm) | Sediment | [6 empty] | Sand | 10 | 1899-12-31 14:25 |  | NA | MIC_S_019_708 | B | Polystyreen | 78.01 | 0.2716 | 0.175 | 0.2716 | 2.9184e-06 |  | NA | 1.552 | 0.11276 | 0.5172 | Non-filaments | SC1 | opaque |  | UNDEFINED | Undefined micro-litter items | Undefined micro-litter items | polystyrene | River Scheldt | Spotsampling | Terneuzen | River Scheldt (Downstream)
SH_22_03 | 2022-04-05 | River Scheldt (Terneuzen) | MIC_S_019 | Microplastics (> 100 µm) | Sediment | [6 empty] | Sand | 10 | 1899-12-31 14:25 |  | NA | MIC_S_019_709 | B | Polystyreen | 76.28 | 0.5482 | 0.2864 | 0.5482 | 1.2792e-05 |  | NA | 1.9141 | 0.14963 | 0.37762 | Non-filaments | SC2 | opaque |  | UNDEFINED | Undefined micro-litter items | Undefined micro-litter items | polystyrene | River Scheldt | Spotsampling | Terneuzen | River Scheldt (Downstream)
SH_22_03 | 2022-04-05 | River Scheldt (Terneuzen) | MIC_S_019 | Microplastics (> 100 µm) | Sediment | [6 empty] | Sand | 10 | 1899-12-31 14:25 |  | NA | MIC_S_019_71 | A | Polyethyleen tereftalate | 77.7 | 0.4981 | 0.2373 | 0.4981 | 6.7168e-06 |  | NA | 2.099 | 0.11305 | 0.32883 | Non-filaments | SC1 | opaque |  | UNDEFINED | Undefined micro-litter items | Undefined micro-litter items | polyester | River Scheldt | Spotsampling | Terneuzen | River Scheldt (Downstream)
SH_22_03 | 2022-04-05 | River Scheldt (Terneuzen) | MIC_S_019 | Microplastics (> 100 µm) | Sediment | [6 empty] | Sand | 10 | 1899-12-31 14:25 |  | NA | MIC_S_019_710 | B | Polystyreen | 77.62 | 0.1974 | 0.1152 | 0.1974 | 8.3251e-07 |  | NA | 1.7135 | 0.067229 | 0.44582 | Non-filaments | SC1 | opaque |  | UNDEFINED | Undefined micro-litter items | Undefined micro-litter items | polystyrene | River Scheldt | Spotsampling | Terneuzen | River Scheldt (Downstream)
SH_22_03 | 2022-04-05 | River Scheldt (Terneuzen) | MIC_S_019 | Microplastics (> 100 µm) | Sediment | [6 empty] | Sand | 10 | 1899-12-31 14:25 |  | NA | MIC_S_019_711 | B | Polystyreen | 75.26 | 0.3854 | 0.2314 | 0.3854 | 6.7472e-06 |  | NA | 1.6655 | 0.13894 | 0.46524 | Non-filaments | SC1 | opaque |  | UNDEFINED | Undefined micro-litter items | Undefined micro-litter items | polystyrene | River Scheldt | Spotsampling | Terneuzen | River Scheldt (Downstream)
SH_22_03 | 2022-04-05 | River Scheldt (Terneuzen) | MIC_S_019 | Microplastics (> 100 µm) | Sediment | [6 empty] | Sand | 10 | 1899-12-31 14:25 |  | NA | MIC_S_019_712 | B | Polystyreen | 75.48 | 0.8436 | 0.3655 | 0.8436 | 2.6589e-05 |  | NA | 2.3081 | 0.15836 | 0.28518 | Non-filaments | SC2 | opaque |  | UNDEFINED | Undefined micro-litter items | Undefined micro-litter items | polystyrene | River Scheldt | Spotsampling | Terneuzen | River Scheldt (Downstream)
SH_22_03 | 2022-04-05 | River Scheldt (Terneuzen) | MIC_S_019 | Microplastics (> 100 µm) | Sediment | [6 empty] | Sand | 10 | 1899-12-31 14:25 |  | NA | MIC_S_019_713 | B | Polystyreen | 76.24 | 0.5507 | 0.2338 | 0.5507 | 6.9593e-06 |  | NA | 2.3554 | 0.09926 | 0.27663 | Non-filaments | SC2 | opaque |  | UNDEFINED | Undefined micro-litter items | Undefined micro-litter items | polystyrene | River Scheldt | Spotsampling | Terneuzen | River Scheldt (Downstream)
SH_22_03 | 2022-04-05 | River Scheldt (Terneuzen) | MIC_S_019 | Microplastics (> 100 µm) | Sediment | [6 empty] | Sand | 10 | 1899-12-31 14:25 |  | NA | MIC_S_019_714 | B | Polystyreen | 76.29 | 0.2716 | 0.1718 | 0.2716 | 2.7612e-06 |  | NA | 1.5809 | 0.10867 | 0.50308 | Non-filaments | SC1 | opaque |  | UNDEFINED | Undefined micro-litter items | Undefined micro-litter items | polystyrene | River Scheldt | Spotsampling | Terneuzen | River Scheldt (Downstream)
SH_22_03 | 2022-04-05 | River Scheldt (Terneuzen) | MIC_S_019 | Microplastics (> 100 µm) | Sediment | [6 empty] | Sand | 10 | 1899-12-31 14:25 |  | NA | MIC_S_019_715 | B | Polystyreen | 76.05 | 0.4658 | 0.2054 | 0.4658 | 4.7188e-06 |  | NA | 2.2678 | 0.090574 | 0.29282 | Non-filaments | SC1 | opaque |  | UNDEFINED | Undefined micro-litter items | Undefined micro-litter items | polystyrene | River Scheldt | Spotsampling | Terneuzen | River Scheldt (Downstream)
SH_22_03 | 2022-04-05 | River Scheldt (Terneuzen) | MIC_S_019 | Microplastics (> 100 µm) | Sediment | [6 empty] | Sand | 10 | 1899-12-31 14:25 |  | NA | MIC_S_019_716 | B | Polystyreen | 79.5 | 0.6467 | 0.3375 | 0.6467 | 2.0934e-05 |  | NA | 1.9161 | 0.17613 | 0.37701 | Non-filaments | SC2 | opaque |  | UNDEFINED | Undefined micro-litter items | Undefined micro-litter items | polystyrene | River Scheldt | Spotsampling | Terneuzen | River Scheldt (Downstream)
SH_22_03 | 2022-04-05 | River Scheldt (Terneuzen) | MIC_S_019 | Microplastics (> 100 µm) | Sediment | [6 empty] | Sand | 10 | 1899-12-31 14:25 |  | NA | MIC_S_019_717 | B | Polystyreen | 75.36 | 0.492 | 0.2203 | 0.492 | 5.822e-06 |  | NA | 2.2333 | 0.098642 | 0.29962 | Non-filaments | SC1 | opaque |  | UNDEFINED | Undefined micro-litter items | Undefined micro-litter items | polystyrene | River Scheldt | Spotsampling | Terneuzen | River Scheldt (Downstream)
SH_22_03 | 2022-04-05 | River Scheldt (Terneuzen) | MIC_S_019 | Microplastics (> 100 µm) | Sediment | [6 empty] | Sand | 10 | 1899-12-31 14:25 |  | NA | MIC_S_019_718 | B | Polystyreen | 80.36 | 0.3172 | 0.1035 | 0.3172 | 6.0374e-07 |  | NA | 3.0647 | 0.033771 | 0.18638 | Non-filaments | SC1 | opaque |  | UNDEFINED | Undefined micro-litter items | Undefined micro-litter items | polystyrene | River Scheldt | Spotsampling | Terneuzen | River Scheldt (Downstream)
SH_22_03 | 2022-04-05 | River Scheldt (Terneuzen) | MIC_S_019 | Microplastics (> 100 µm) | Sediment | [6 empty] | Sand | 10 | 1899-12-31 14:25 |  | NA | MIC_S_019_719 | B | Polystyreen | 81.03 | 0.4705 | 0.2181 | 0.4705 | 5.6494e-06 |  | NA | 2.1573 | 0.1011 | 0.31561 | Non-filaments | SC1 | opaque |  | UNDEFINED | Undefined micro-litter items | Undefined micro-litter items | polystyrene | River Scheldt | Spotsampling | Terneuzen | River Scheldt (Downstream)
SH_22_03 | 2022-04-05 | River Scheldt (Terneuzen) | MIC_S_019 | Microplastics (> 100 µm) | Sediment | [6 empty] | Sand | 10 | 1899-12-31 14:25 |  | NA | MIC_S_019_72 | A | Polystyreen | 81.06 | 0.3772 | 0.1992 | 0.3772 | 4.3043e-06 |  | NA | 1.8936 | 0.1052 | 0.38377 | Non-filaments | SC1 | opaque |  | UNDEFINED | Undefined micro-litter items | Undefined micro-litter items | polystyrene | River Scheldt | Spotsampling | Terneuzen | River Scheldt (Downstream)
SH_22_03 | 2022-04-05 | River Scheldt (Terneuzen) | MIC_S_019 | Microplastics (> 100 µm) | Sediment | [6 empty] | Sand | 10 | 1899-12-31 14:25 |  | NA | MIC_S_019_720 | B | Polystyreen | 79.69 | 0.3168 | 0.1171 | 0.3168 | 8.7438e-07 |  | NA | 2.7054 | 0.043284 | 0.22473 | Non-filaments | SC1 | opaque |  | UNDEFINED | Undefined micro-litter items | Undefined micro-litter items | polystyrene | River Scheldt | Spotsampling | Terneuzen | River Scheldt (Downstream)
SH_22_03 | 2022-04-05 | River Scheldt (Terneuzen) | MIC_S_019 | Microplastics (> 100 µm) | Sediment | [6 empty] | Sand | 10 | 1899-12-31 14:25 |  | NA | MIC_S_019_721 | B | Polystyreen | 80.04 | 0.7162 | 0.3117 | 0.7162 | 1.6491e-05 |  | NA | 2.2977 | 0.13566 | 0.28711 | Non-filaments | SC2 | opaque |  | UNDEFINED | Undefined micro-litter items | Undefined micro-litter items | polystyrene | River Scheldt | Spotsampling | Terneuzen | River Scheldt (Downstream)
SH_22_03 | 2022-04-05 | River Scheldt (Terneuzen) | MIC_S_019 | Microplastics (> 100 µm) | Sediment | [6 empty] | Sand | 10 | 1899-12-31 14:25 |  | NA | MIC_S_019_722 | B | Polystyreen | 79.24 | 0.2475 | 0.1526 | 0.2475 | 1.9351e-06 |  | NA | 1.6219 | 0.094088 | 0.48414 | Non-filaments | SC1 | opaque |  | UNDEFINED | Undefined micro-litter items | Undefined micro-litter items | polystyrene | River Scheldt | Spotsampling | Terneuzen | River Scheldt (Downstream)
SH_22_03 | 2022-04-05 | River Scheldt (Terneuzen) | MIC_S_019 | Microplastics (> 100 µm) | Sediment | [6 empty] | Sand | 10 | 1899-12-31 14:25 |  | NA | MIC_S_019_723 | B | Polystyreen | 80.79 | 0.1358 | 0.0539 | 0.1358 | 8.527e-08 |  | NA | 2.5195 | 0.021393 | 0.25005 | Non-filaments | SC1 | opaque |  | UNDEFINED | Undefined micro-litter items | Undefined micro-litter items | polystyrene | River Scheldt | Spotsampling | Terneuzen | River Scheldt (Downstream)
SH_22_03 | 2022-04-05 | River Scheldt (Terneuzen) | MIC_S_019 | Microplastics (> 100 µm) | Sediment | [6 empty] | Sand | 10 | 1899-12-31 14:25 |  | NA | MIC_S_019_724 | B | Polystyreen | 76.78 | 0.311 | 0.1134 | 0.311 | 7.9409e-07 |  | NA | 2.7425 | 0.041349 | 0.22018 | Non-filaments | SC1 | opaque |  | UNDEFINED | Undefined micro-litter items | Undefined micro-litter items | polystyrene | River Scheldt | Spotsampling | Terneuzen | River Scheldt (Downstream)
SH_22_03 | 2022-04-05 | River Scheldt (Terneuzen) | MIC_S_019 | Microplastics (> 100 µm) | Sediment | [6 empty] | Sand | 10 | 1899-12-31 14:25 |  | NA | MIC_S_019_725 | B | Polystyreen | 75.53 | 0.5253 | 0.2371 | 0.5253 | 7.2582e-06 |  | NA | 2.2155 | 0.10702 | 0.30324 | Non-filaments | SC2 | opaque |  | UNDEFINED | Undefined micro-litter items | Undefined micro-litter items | polystyrene | River Scheldt | Spotsampling | Terneuzen | River Scheldt (Downstream)
SH_22_03 | 2022-04-05 | River Scheldt (Terneuzen) | MIC_S_019 | Microplastics (> 100 µm) | Sediment | [6 empty] | Sand | 10 | 1899-12-31 14:25 |  | NA | MIC_S_019_726 | B | Polystyreen | 80.77 | 0.3745 | 0.1439 | 0.3745 | 1.6226e-06 |  | NA | 2.6025 | 0.055293 | 0.23818 | Non-filaments | SC1 | opaque |  | UNDEFINED | Undefined micro-litter items | Undefined micro-litter items | polystyrene | River Scheldt | Spotsampling | Terneuzen | River Scheldt (Downstream)
SH_22_03 | 2022-04-05 | River Scheldt (Terneuzen) | MIC_S_019 | Microplastics (> 100 µm) | Sediment | [6 empty] | Sand | 10 | 1899-12-31 14:25 |  | NA | MIC_S_019_727 | B | Polystyreen | 77.47 | 0.1755 | 0.0661 | 0.1755 | 1.5727e-07 |  | NA | 2.6551 | 0.024896 | 0.23115 | Non-filaments | SC1 | opaque |  | UNDEFINED | Undefined micro-litter items | Undefined micro-litter items | polystyrene | River Scheldt | Spotsampling | Terneuzen | River Scheldt (Downstream)
SH_22_03 | 2022-04-05 | River Scheldt (Terneuzen) | MIC_S_019 | Microplastics (> 100 µm) | Sediment | [6 empty] | Sand | 10 | 1899-12-31 14:25 |  | NA | MIC_S_019_728 | B | Polystyreen | 79.9 | 0.1132 | 0.0333 | 0.1132 | 2.0108e-08 |  | NA | 3.3994 | 0.0097958 | 0.15955 | Non-filaments | SC1 | opaque |  | UNDEFINED | Undefined micro-litter items | Undefined micro-litter items | polystyrene | River Scheldt | Spotsampling | Terneuzen | River Scheldt (Downstream)
SH_22_03 | 2022-04-05 | River Scheldt (Terneuzen) | MIC_S_019 | Microplastics (> 100 µm) | Sediment | [6 empty] | Sand | 10 | 1899-12-31 14:25 |  | NA | MIC_S_019_729 | B | Polystyreen | 76.32 | 0.1417 | 0.0532 | 0.1417 | 8.1991e-08 |  | NA | 2.6635 | 0.019973 | 0.23004 | Non-filaments | SC1 | opaque |  | UNDEFINED | Undefined micro-litter items | Undefined micro-litter items | polystyrene | River Scheldt | Spotsampling | Terneuzen | River Scheldt (Downstream)
SH_22_03 | 2022-04-05 | River Scheldt (Terneuzen) | MIC_S_019 | Microplastics (> 100 µm) | Sediment | [6 empty] | Sand | 10 | 1899-12-31 14:25 |  | NA | MIC_S_019_73 | A | Polyethyleen tereftalate | 76.27 | 0.4124 | 0.2106 | 0.4124 | 4.6951e-06 |  | NA | 1.9582 | 0.10755 | 0.36493 | Non-filaments | SC1 | opaque |  | UNDEFINED | Undefined micro-litter items | Undefined micro-litter items | polyester | River Scheldt | Spotsampling | Terneuzen | River Scheldt (Downstream)
SH_22_03 | 2022-04-05 | River Scheldt (Terneuzen) | MIC_S_019 | Microplastics (> 100 µm) | Sediment | [6 empty] | Sand | 10 | 1899-12-31 14:25 |  | NA | MIC_S_019_730 | B | Polystyreen | 77.83 | 0.3173 | 0.1439 | 0.3173 | 1.6226e-06 |  | NA | 2.205 | 0.065261 | 0.30541 | Non-filaments | SC1 | opaque |  | UNDEFINED | Undefined micro-litter items | Undefined micro-litter items | polystyrene | River Scheldt | Spotsampling | Terneuzen | River Scheldt (Downstream)
SH_22_03 | 2022-04-05 | River Scheldt (Terneuzen) | MIC_S_019 | Microplastics (> 100 µm) | Sediment | [6 empty] | Sand | 10 | 1899-12-31 14:25 |  | NA | MIC_S_019_731 | B | Polystyreen | 78.88 | 0.3797 | 0.1412 | 0.3797 | 1.533e-06 |  | NA | 2.6891 | 0.052508 | 0.22677 | Non-filaments | SC1 | opaque |  | UNDEFINED | Undefined micro-litter items | Undefined micro-litter items | polystyrene | River Scheldt | Spotsampling | Terneuzen | River Scheldt (Downstream)
SH_22_03 | 2022-04-05 | River Scheldt (Terneuzen) | MIC_S_019 | Microplastics (> 100 µm) | Sediment | [6 empty] | Sand | 10 | 1899-12-31 14:25 |  | NA | MIC_S_019_732 | B | Polystyreen | 75.73 | 0.563 | 0.2219 | 0.563 | 5.9498e-06 |  | NA | 2.5372 | 0.087459 | 0.24744 | Non-filaments | SC2 | opaque |  | UNDEFINED | Undefined micro-litter items | Undefined micro-litter items | polystyrene | River Scheldt | Spotsampling | Terneuzen | River Scheldt (Downstream)
SH_22_03 | 2022-04-05 | River Scheldt (Terneuzen) | MIC_S_019 | Microplastics (> 100 µm) | Sediment | [6 empty] | Sand | 10 | 1899-12-31 14:25 |  | NA | MIC_S_019_733 | B | Polystyreen | 79.38 | 0.2339 | 0.1413 | 0.2339 | 1.5362e-06 |  | NA | 1.6553 | 0.08536 | 0.46953 | Non-filaments | SC1 | opaque |  | UNDEFINED | Undefined micro-litter items | Undefined micro-litter items | polystyrene | River Scheldt | Spotsampling | Terneuzen | River Scheldt (Downstream)
SH_22_03 | 2022-04-05 | River Scheldt (Terneuzen) | MIC_S_019 | Microplastics (> 100 µm) | Sediment | [6 empty] | Sand | 10 | 1899-12-31 14:25 |  | NA | MIC_S_019_734 | B | Polystyreen | 79.46 | 0.6563 | 0.24 | 0.6563 | 7.5278e-06 |  | NA | 2.7346 | 0.087765 | 0.22114 | Non-filaments | SC2 | opaque |  | UNDEFINED | Undefined micro-litter items | Undefined micro-litter items | polystyrene | River Scheldt | Spotsampling | Terneuzen | River Scheldt (Downstream)
SH_22_03 | 2022-04-05 | River Scheldt (Terneuzen) | MIC_S_019 | Microplastics (> 100 µm) | Sediment | [6 empty] | Sand | 10 | 1899-12-31 14:25 |  | NA | MIC_S_019_735 | B | Polystyreen | 78.94 | 0.4104 | 0.2509 | 0.4104 | 8.6007e-06 |  | NA | 1.6357 | 0.15339 | 0.47801 | Non-filaments | SC1 | opaque |  | UNDEFINED | Undefined micro-litter items | Undefined micro-litter items | polystyrene | River Scheldt | Spotsampling | Terneuzen | River Scheldt (Downstream)
SH_22_03 | 2022-04-05 | River Scheldt (Terneuzen) | MIC_S_019 | Microplastics (> 100 µm) | Sediment | [6 empty] | Sand | 10 | 1899-12-31 14:25 |  | NA | MIC_S_019_736 | B | Polystyreen | 79.63 | 0.4466 | 0.1937 | 0.4466 | 3.9575e-06 |  | NA | 2.3056 | 0.084012 | 0.28564 | Non-filaments | SC1 | opaque |  | UNDEFINED | Undefined micro-litter items | Undefined micro-litter items | polystyrene | River Scheldt | Spotsampling | Terneuzen | River Scheldt (Downstream)
SH_22_03 | 2022-04-05 | River Scheldt (Terneuzen) | MIC_S_019 | Microplastics (> 100 µm) | Sediment | [6 empty] | Sand | 10 | 1899-12-31 14:25 |  | NA | MIC_S_019_737 | B | Polystyreen | 75.11 | 0.1766 | 0.1178 | 0.1766 | 8.9016e-07 |  | NA | 1.4992 | 0.078578 | 0.54479 | Non-filaments | SC1 | opaque |  | UNDEFINED | Undefined micro-litter items | Undefined micro-litter items | polystyrene | River Scheldt | Spotsampling | Terneuzen | River Scheldt (Downstream)
SH_22_03 | 2022-04-05 | River Scheldt (Terneuzen) | MIC_S_019 | Microplastics (> 100 µm) | Sediment | [6 empty] | Sand | 10 | 1899-12-31 14:25 |  | NA | MIC_S_019_738 | B | Polystyreen | 78.57 | 0.2239 | 0.1236 | 0.2239 | 1.0282e-06 |  | NA | 1.8115 | 0.068231 | 0.41015 | Non-filaments | SC1 | opaque |  | UNDEFINED | Undefined micro-litter items | Undefined micro-litter items | polystyrene | River Scheldt | Spotsampling | Terneuzen | River Scheldt (Downstream)
SH_22_03 | 2022-04-05 | River Scheldt (Terneuzen) | MIC_S_019 | Microplastics (> 100 µm) | Sediment | [6 empty] | Sand | 10 | 1899-12-31 14:25 |  | NA | MIC_S_019_739 | B | Polystyreen | 77.76 | 0.1874 | 0.1094 | 0.1874 | 7.1299e-07 |  | NA | 1.713 | 0.063865 | 0.44604 | Non-filaments | SC1 | opaque |  | UNDEFINED | Undefined micro-litter items | Undefined micro-litter items | polystyrene | River Scheldt | Spotsampling | Terneuzen | River Scheldt (Downstream)
SH_22_03 | 2022-04-05 | River Scheldt (Terneuzen) | MIC_S_019 | Microplastics (> 100 µm) | Sediment | [6 empty] | Sand | 10 | 1899-12-31 14:25 |  | NA | MIC_S_019_74 | A | Polystyreen | 86.03 | 0.3684 | 0.1628 | 0.3684 | 2.3496e-06 |  | NA | 2.2629 | 0.071943 | 0.29377 | Non-filaments | SC1 | opaque |  | UNDEFINED | Undefined micro-litter items | Undefined micro-litter items | polystyrene | River Scheldt | Spotsampling | Terneuzen | River Scheldt (Downstream)
SH_22_03 | 2022-04-05 | River Scheldt (Terneuzen) | MIC_S_019 | Microplastics (> 100 µm) | Sediment | [6 empty] | Sand | 10 | 1899-12-31 14:25 |  | NA | MIC_S_019_740 | B | Polystyreen | 75.43 | 0.1793 | 0.101 | 0.1793 | 5.6104e-07 |  | NA | 1.7752 | 0.056893 | 0.42278 | Non-filaments | SC1 | opaque |  | UNDEFINED | Undefined micro-litter items | Undefined micro-litter items | polystyrene | River Scheldt | Spotsampling | Terneuzen | River Scheldt (Downstream)
SH_22_03 | 2022-04-05 | River Scheldt (Terneuzen) | MIC_S_019 | Microplastics (> 100 µm) | Sediment | [6 empty] | Sand | 10 | 1899-12-31 14:25 |  | NA | MIC_S_019_741 | B | Polystyreen | 79.05 | 0.1961 | 0.0957 | 0.1961 | 4.7727e-07 |  | NA | 2.0491 | 0.046703 | 0.34092 | Non-filaments | SC1 | opaque |  | UNDEFINED | Undefined micro-litter items | Undefined micro-litter items | polystyrene | River Scheldt | Spotsampling | Terneuzen | River Scheldt (Downstream)
SH_22_03 | 2022-04-05 | River Scheldt (Terneuzen) | MIC_S_019 | Microplastics (> 100 µm) | Sediment | [6 empty] | Sand | 10 | 1899-12-31 14:25 |  | NA | MIC_S_019_742 | B | Polystyreen | 78.84 | 0.216 | 0.1509 | 0.216 | 1.8711e-06 |  | NA | 1.4314 | 0.10542 | 0.58392 | Non-filaments | SC1 | opaque |  | UNDEFINED | Undefined micro-litter items | Undefined micro-litter items | polystyrene | River Scheldt | Spotsampling | Terneuzen | River Scheldt (Downstream)
SH_22_03 | 2022-04-05 | River Scheldt (Terneuzen) | MIC_S_019 | Microplastics (> 100 µm) | Sediment | [6 empty] | Sand | 10 | 1899-12-31 14:25 |  | NA | MIC_S_019_743 | B | Polystyreen | 79.08 | 0.2176 | 0.1079 | 0.2176 | 6.8406e-07 |  | NA | 2.0167 | 0.053504 | 0.34918 | Non-filaments | SC1 | opaque |  | UNDEFINED | Undefined micro-litter items | Undefined micro-litter items | polystyrene | River Scheldt | Spotsampling | Terneuzen | River Scheldt (Downstream)
SH_22_03 | 2022-04-05 | River Scheldt (Terneuzen) | MIC_S_019 | Microplastics (> 100 µm) | Sediment | [6 empty] | Sand | 10 | 1899-12-31 14:25 |  | NA | MIC_S_019_744 | B | Polystyreen | 79.2 | 0.1114 | 0.0468 | 0.1114 | 5.5817e-08 |  | NA | 2.3803 | 0.019661 | 0.2723 | Non-filaments | SC1 | opaque |  | UNDEFINED | Undefined micro-litter items | Undefined micro-litter items | polystyrene | River Scheldt | Spotsampling | Terneuzen | River Scheldt (Downstream)
SH_22_03 | 2022-04-05 | River Scheldt (Terneuzen) | MIC_S_019 | Microplastics (> 100 µm) | Sediment | [6 empty] | Sand | 10 | 1899-12-31 14:25 |  | NA | MIC_S_019_745 | B | Polystyreen | 78.07 | 0.5803 | 0.2735 | 0.5803 | 1.114e-05 |  | NA | 2.1218 | 0.1289 | 0.32356 | Non-filaments | SC2 | opaque |  | UNDEFINED | Undefined micro-litter items | Undefined micro-litter items | polystyrene | River Scheldt | Spotsampling | Terneuzen | River Scheldt (Downstream)
SH_22_03 | 2022-04-05 | River Scheldt (Terneuzen) | MIC_S_019 | Microplastics (> 100 µm) | Sediment | [6 empty] | Sand | 10 | 1899-12-31 14:25 |  | NA | MIC_S_019_746 | B | Polystyreen | 78.26 | 0.4704 | 0.2182 | 0.4704 | 5.6571e-06 |  | NA | 2.1558 | 0.10121 | 0.31592 | Non-filaments | SC1 | opaque |  | UNDEFINED | Undefined micro-litter items | Undefined micro-litter items | polystyrene | River Scheldt | Spotsampling | Terneuzen | River Scheldt (Downstream)
SH_22_03 | 2022-04-05 | River Scheldt (Terneuzen) | MIC_S_019 | Microplastics (> 100 µm) | Sediment | [6 empty] | Sand | 10 | 1899-12-31 14:25 |  | NA | MIC_S_019_747 | B | Polystyreen | 80.61 | 0.2038 | 0.155 | 0.2038 | 2.0278e-06 |  | NA | 1.3148 | 0.11789 | 0.66327 | Non-filaments | SC1 | opaque |  | UNDEFINED | Undefined micro-litter items | Undefined micro-litter items | polystyrene | River Scheldt | Spotsampling | Terneuzen | River Scheldt (Downstream)
SH_22_03 | 2022-04-05 | River Scheldt (Terneuzen) | MIC_S_019 | Microplastics (> 100 µm) | Sediment | [6 empty] | Sand | 10 | 1899-12-31 14:25 |  | NA | MIC_S_019_748 | B | Polystyreen | 78.8 | 0.1121 | 0.0498 | 0.1121 | 6.7254e-08 |  | NA | 2.251 | 0.022123 | 0.2961 | Non-filaments | SC1 | opaque |  | UNDEFINED | Undefined micro-litter items | Undefined micro-litter items | polystyrene | River Scheldt | Spotsampling | Terneuzen | River Scheldt (Downstream)
SH_22_03 | 2022-04-05 | River Scheldt (Terneuzen) | MIC_S_019 | Microplastics (> 100 µm) | Sediment | [6 empty] | Sand | 10 | 1899-12-31 14:25 |  | NA | MIC_S_019_749 | B | Polystyreen | 78.5 | 0.2828 | 0.1181 | 0.2828 | 8.9698e-07 |  | NA | 2.3946 | 0.04932 | 0.26987 | Non-filaments | SC1 | opaque |  | UNDEFINED | Undefined micro-litter items | Undefined micro-litter items | polystyrene | River Scheldt | Spotsampling | Terneuzen | River Scheldt (Downstream)
SH_22_03 | 2022-04-05 | River Scheldt (Terneuzen) | MIC_S_019 | Microplastics (> 100 µm) | Sediment | [6 empty] | Sand | 10 | 1899-12-31 14:25 |  | NA | MIC_S_019_75 | A | Polystyreen | 83.93 | 0.5054 | 0.2354 | 0.5054 | 7.1032e-06 |  | NA | 2.147 | 0.10964 | 0.31788 | Non-filaments | SC2 | opaque |  | UNDEFINED | Undefined micro-litter items | Undefined micro-litter items | polystyrene | River Scheldt | Spotsampling | Terneuzen | River Scheldt (Downstream)
SH_22_03 | 2022-04-05 | River Scheldt (Terneuzen) | MIC_S_019 | Microplastics (> 100 µm) | Sediment | [6 empty] | Sand | 10 | 1899-12-31 14:25 |  | NA | MIC_S_019_750 | B | Polystyreen | 78.99 | 0.3019 | 0.1447 | 0.3019 | 1.6498e-06 |  | NA | 2.0864 | 0.069354 | 0.33182 | Non-filaments | SC1 | opaque |  | UNDEFINED | Undefined micro-litter items | Undefined micro-litter items | polystyrene | River Scheldt | Spotsampling | Terneuzen | River Scheldt (Downstream)
SH_22_03 | 2022-04-05 | River Scheldt (Terneuzen) | MIC_S_019 | Microplastics (> 100 µm) | Sediment | [6 empty] | Sand | 10 | 1899-12-31 14:25 |  | NA | MIC_S_019_751 | B | Polystyreen | 77.24 | 0.2624 | 0.1041 | 0.2624 | 6.1431e-07 |  | NA | 2.5207 | 0.041299 | 0.24988 | Non-filaments | SC1 | opaque |  | UNDEFINED | Undefined micro-litter items | Undefined micro-litter items | polystyrene | River Scheldt | Spotsampling | Terneuzen | River Scheldt (Downstream)
SH_22_03 | 2022-04-05 | River Scheldt (Terneuzen) | MIC_S_019 | Microplastics (> 100 µm) | Sediment | [6 empty] | Sand | 10 | 1899-12-31 14:25 |  | NA | MIC_S_019_752 | B | Polystyreen | 78.26 | 0.2188 | 0.1388 | 0.2188 | 1.4561e-06 |  | NA | 1.5764 | 0.08805 | 0.50526 | Non-filaments | SC1 | opaque |  | UNDEFINED | Undefined micro-litter items | Undefined micro-litter items | polystyrene | River Scheldt | Spotsampling | Terneuzen | River Scheldt (Downstream)
SH_22_03 | 2022-04-05 | River Scheldt (Terneuzen) | MIC_S_019 | Microplastics (> 100 µm) | Sediment | [6 empty] | Sand | 10 | 1899-12-31 14:25 |  | NA | MIC_S_019_753 | B | Polystyreen | 80.23 | 0.1433 | 0.1102 | 0.1433 | 7.2875e-07 |  | NA | 1.3004 | 0.084746 | 0.67438 | Non-filaments | SC1 | opaque |  | UNDEFINED | Undefined micro-litter items | Undefined micro-litter items | polystyrene | River Scheldt | Spotsampling | Terneuzen | River Scheldt (Downstream)
SH_22_03 | 2022-04-05 | River Scheldt (Terneuzen) | MIC_S_019 | Microplastics (> 100 µm) | Sediment | [6 empty] | Sand | 10 | 1899-12-31 14:25 |  | NA | MIC_S_019_754 | B | Polystyreen | 76.55 | 0.1735 | 0.1257 | 0.1735 | 1.0815e-06 |  | NA | 1.3803 | 0.091069 | 0.61667 | Non-filaments | SC1 | opaque |  | UNDEFINED | Undefined micro-litter items | Undefined micro-litter items | polystyrene | River Scheldt | Spotsampling | Terneuzen | River Scheldt (Downstream)
SH_22_03 | 2022-04-05 | River Scheldt (Terneuzen) | MIC_S_019 | Microplastics (> 100 µm) | Sediment | [6 empty] | Sand | 10 | 1899-12-31 14:25 |  | NA | MIC_S_019_755 | B | Polystyreen | 79.14 | 0.1441 | 0.1141 | 0.1441 | 8.0889e-07 |  | NA | 1.2629 | 0.090346 | 0.70458 | Non-filaments | SC1 | opaque |  | UNDEFINED | Undefined micro-litter items | Undefined micro-litter items | polystyrene | River Scheldt | Spotsampling | Terneuzen | River Scheldt (Downstream)
SH_22_03 | 2022-04-05 | River Scheldt (Terneuzen) | MIC_S_019 | Microplastics (> 100 µm) | Sediment | [6 empty] | Sand | 10 | 1899-12-31 14:25 |  | NA | MIC_S_019_756 | B | Polystyreen | 81.44 | 0.233 | 0.0955 | 0.233 | 4.7429e-07 |  | NA | 2.4398 | 0.039143 | 0.2624 | Non-filaments | SC1 | opaque |  | UNDEFINED | Undefined micro-litter items | Undefined micro-litter items | polystyrene | River Scheldt | Spotsampling | Terneuzen | River Scheldt (Downstream)
SH_22_03 | 2022-04-05 | River Scheldt (Terneuzen) | MIC_S_019 | Microplastics (> 100 µm) | Sediment | [6 empty] | Sand | 10 | 1899-12-31 14:25 |  | NA | MIC_S_019_757 | B | Polystyreen | 76.83 | 0.2606 | 0.1032 | 0.2606 | 5.9851e-07 |  | NA | 2.5252 | 0.040868 | 0.24921 | Non-filaments | SC1 | opaque |  | UNDEFINED | Undefined micro-litter items | Undefined micro-litter items | polystyrene | River Scheldt | Spotsampling | Terneuzen | River Scheldt (Downstream)
SH_22_03 | 2022-04-05 | River Scheldt (Terneuzen) | MIC_S_019 | Microplastics (> 100 µm) | Sediment | [6 empty] | Sand | 10 | 1899-12-31 14:25 |  | NA | MIC_S_019_758 | B | Polystyreen | 78.32 | 0.162 | 0.0966 | 0.162 | 4.9087e-07 |  | NA | 1.677 | 0.057602 | 0.46046 | Non-filaments | SC1 | opaque |  | UNDEFINED | Undefined micro-litter items | Undefined micro-litter items | polystyrene | River Scheldt | Spotsampling | Terneuzen | River Scheldt (Downstream)
SH_22_03 | 2022-04-05 | River Scheldt (Terneuzen) | MIC_S_019 | Microplastics (> 100 µm) | Sediment | [6 empty] | Sand | 10 | 1899-12-31 14:25 |  | NA | MIC_S_019_759 | B | Polystyreen | 79.09 | 0.4353 | 0.2903 | 0.4353 | 1.3322e-05 |  | NA | 1.4995 | 0.1936 | 0.54461 | Non-filaments | SC1 | opaque |  | UNDEFINED | Undefined micro-litter items | Undefined micro-litter items | polystyrene | River Scheldt | Spotsampling | Terneuzen | River Scheldt (Downstream)
SH_22_03 | 2022-04-05 | River Scheldt (Terneuzen) | MIC_S_019 | Microplastics (> 100 µm) | Sediment | [6 empty] | Sand | 10 | 1899-12-31 14:25 |  | NA | MIC_S_019_76 | A | Polystyreen | 85.42 | 0.3057 | 0.1361 | 0.3057 | 1.3728e-06 |  | NA | 2.2461 | 0.060593 | 0.29706 | Non-filaments | SC1 | opaque |  | UNDEFINED | Undefined micro-litter items | Undefined micro-litter items | polystyrene | River Scheldt | Spotsampling | Terneuzen | River Scheldt (Downstream)
SH_22_03 | 2022-04-05 | River Scheldt (Terneuzen) | MIC_S_019 | Microplastics (> 100 µm) | Sediment | [6 empty] | Sand | 10 | 1899-12-31 14:25 |  | NA | MIC_S_019_760 | B | Polystyreen | 79.3 | 0.3019 | 0.1625 | 0.3019 | 2.3366e-06 |  | NA | 1.8578 | 0.087467 | 0.3949 | Non-filaments | SC1 | opaque |  | UNDEFINED | Undefined micro-litter items | Undefined micro-litter items | polystyrene | River Scheldt | Spotsampling | Terneuzen | River Scheldt (Downstream)
SH_22_03 | 2022-04-05 | River Scheldt (Terneuzen) | MIC_S_019 | Microplastics (> 100 µm) | Sediment | [6 empty] | Sand | 10 | 1899-12-31 14:25 |  | NA | MIC_S_019_761 | B | Polystyreen | 78.42 | 0.3421 | 0.1815 | 0.3421 | 3.2558e-06 |  | NA | 1.8848 | 0.096294 | 0.38644 | Non-filaments | SC1 | opaque |  | UNDEFINED | Undefined micro-litter items | Undefined micro-litter items | polystyrene | River Scheldt | Spotsampling | Terneuzen | River Scheldt (Downstream)
SH_22_03 | 2022-04-05 | River Scheldt (Terneuzen) | MIC_S_019 | Microplastics (> 100 µm) | Sediment | [6 empty] | Sand | 10 | 1899-12-31 14:25 |  | NA | MIC_S_019_762 | B | Polystyreen | 78.37 | 0.2269 | 0.0948 | 0.2269 | 4.6393e-07 |  | NA | 2.3935 | 0.039608 | 0.27006 | Non-filaments | SC1 | opaque |  | UNDEFINED | Undefined micro-litter items | Undefined micro-litter items | polystyrene | River Scheldt | Spotsampling | Terneuzen | River Scheldt (Downstream)
SH_22_03 | 2022-04-05 | River Scheldt (Terneuzen) | MIC_S_019 | Microplastics (> 100 µm) | Sediment | [6 empty] | Sand | 10 | 1899-12-31 14:25 |  | NA | MIC_S_019_763 | B | Polystyreen | 78.75 | 0.4337 | 0.2606 | 0.4337 | 9.6373e-06 |  | NA | 1.6642 | 0.15659 | 0.46578 | Non-filaments | SC1 | opaque |  | UNDEFINED | Undefined micro-litter items | Undefined micro-litter items | polystyrene | River Scheldt | Spotsampling | Terneuzen | River Scheldt (Downstream)
SH_22_03 | 2022-04-05 | River Scheldt (Terneuzen) | MIC_S_019 | Microplastics (> 100 µm) | Sediment | [6 empty] | Sand | 10 | 1899-12-31 14:25 |  | NA | MIC_S_019_764 | B | Polystyreen | 79.87 | 0.641 | 0.3503 | 0.641 | 2.3407e-05 |  | NA | 1.8299 | 0.19144 | 0.40399 | Non-filaments | SC2 | opaque |  | UNDEFINED | Undefined micro-litter items | Undefined micro-litter items | polystyrene | River Scheldt | Spotsampling | Terneuzen | River Scheldt (Downstream)
SH_22_03 | 2022-04-05 | River Scheldt (Terneuzen) | MIC_S_019 | Microplastics (> 100 µm) | Sediment | [6 empty] | Sand | 10 | 1899-12-31 14:25 |  | NA | MIC_S_019_765 | B | Polystyreen | 75.97 | 0.2339 | 0.1515 | 0.2339 | 1.8935e-06 |  | NA | 1.5439 | 0.098128 | 0.52128 | Non-filaments | SC1 | opaque |  | UNDEFINED | Undefined micro-litter items | Undefined micro-litter items | polystyrene | River Scheldt | Spotsampling | Terneuzen | River Scheldt (Downstream)
SH_22_03 | 2022-04-05 | River Scheldt (Terneuzen) | MIC_S_019 | Microplastics (> 100 µm) | Sediment | [6 empty] | Sand | 10 | 1899-12-31 14:25 |  | NA | MIC_S_019_766 | B | Polystyreen | 76.42 | 0.3306 | 0.1367 | 0.3306 | 1.391e-06 |  | NA | 2.4184 | 0.056524 | 0.26589 | Non-filaments | SC1 | opaque |  | UNDEFINED | Undefined micro-litter items | Undefined micro-litter items | polystyrene | River Scheldt | Spotsampling | Terneuzen | River Scheldt (Downstream)
SH_22_03 | 2022-04-05 | River Scheldt (Terneuzen) | MIC_S_019 | Microplastics (> 100 µm) | Sediment | [6 empty] | Sand | 10 | 1899-12-31 14:25 |  | NA | MIC_S_019_767 | B | Polystyreen | 78.83 | 0.1886 | 0.1083 | 0.1886 | 6.917e-07 |  | NA | 1.7415 | 0.062189 | 0.43514 | Non-filaments | SC1 | opaque |  | UNDEFINED | Undefined micro-litter items | Undefined micro-litter items | polystyrene | River Scheldt | Spotsampling | Terneuzen | River Scheldt (Downstream)
SH_22_03 | 2022-04-05 | River Scheldt (Terneuzen) | MIC_S_019 | Microplastics (> 100 µm) | Sediment | [6 empty] | Sand | 10 | 1899-12-31 14:25 |  | NA | MIC_S_019_768 | B | Polystyreen | 77.52 | 0.2162 | 0.119 | 0.2162 | 9.1764e-07 |  | NA | 1.8168 | 0.0655 | 0.40835 | Non-filaments | SC1 | opaque |  | UNDEFINED | Undefined micro-litter items | Undefined micro-litter items | polystyrene | River Scheldt | Spotsampling | Terneuzen | River Scheldt (Downstream)
SH_22_03 | 2022-04-05 | River Scheldt (Terneuzen) | MIC_S_019 | Microplastics (> 100 µm) | Sediment | [6 empty] | Sand | 10 | 1899-12-31 14:25 |  | NA | MIC_S_019_769 | B | Polystyreen | 75.47 | 0.3999 | 0.2383 | 0.3999 | 7.3689e-06 |  | NA | 1.6781 | 0.142 | 0.46 | Non-filaments | SC1 | opaque |  | UNDEFINED | Undefined micro-litter items | Undefined micro-litter items | polystyrene | River Scheldt | Spotsampling | Terneuzen | River Scheldt (Downstream)
SH_22_03 | 2022-04-05 | River Scheldt (Terneuzen) | MIC_S_019 | Microplastics (> 100 µm) | Sediment | [6 empty] | Sand | 10 | 1899-12-31 14:25 |  | NA | MIC_S_019_77 | A | Polyacrilamide | 77.96 | 0.1056 | 0.0535 | 0.1056 | 9.6215e-08 |  | NA | 1.9738 | 0.027105 | 0.36061 | Non-filaments | SC1 | opaque |  | UNDEFINED | Undefined micro-litter items | Undefined micro-litter items | polyacrilamide | River Scheldt | Spotsampling | Terneuzen | River Scheldt (Downstream)
SH_22_03 | 2022-04-05 | River Scheldt (Terneuzen) | MIC_S_019 | Microplastics (> 100 µm) | Sediment | [6 empty] | Sand | 10 | 1899-12-31 14:25 |  | NA | MIC_S_019_770 | B | Polystyreen | 75.81 | 0.3312 | 0.2063 | 0.3312 | 4.7811e-06 |  | NA | 1.6054 | 0.1285 | 0.4916 | Non-filaments | SC1 | opaque |  | UNDEFINED | Undefined micro-litter items | Undefined micro-litter items | polystyrene | River Scheldt | Spotsampling | Terneuzen | River Scheldt (Downstream)
SH_22_03 | 2022-04-05 | River Scheldt (Terneuzen) | MIC_S_019 | Microplastics (> 100 µm) | Sediment | [6 empty] | Sand | 10 | 1899-12-31 14:25 |  | NA | MIC_S_019_771 | B | Polystyreen | 76.52 | 0.1928 | 0.1609 | 0.1928 | 2.2683e-06 |  | NA | 1.1983 | 0.13428 | 0.76238 | Non-filaments | SC1 | opaque |  | UNDEFINED | Undefined micro-litter items | Undefined micro-litter items | polystyrene | River Scheldt | Spotsampling | Terneuzen | River Scheldt (Downstream)
SH_22_03 | 2022-04-05 | River Scheldt (Terneuzen) | MIC_S_019 | Microplastics (> 100 µm) | Sediment | [6 empty] | Sand | 10 | 1899-12-31 14:25 |  | NA | MIC_S_019_772 | B | Polystyreen | 77.37 | 0.2735 | 0.1765 | 0.2735 | 2.9941e-06 |  | NA | 1.5496 | 0.1139 | 0.51842 | Non-filaments | SC1 | opaque |  | UNDEFINED | Undefined micro-litter items | Undefined micro-litter items | polystyrene | River Scheldt | Spotsampling | Terneuzen | River Scheldt (Downstream)
SH_22_03 | 2022-04-05 | River Scheldt (Terneuzen) | MIC_S_019 | Microplastics (> 100 µm) | Sediment | [6 empty] | Sand | 10 | 1899-12-31 14:25 |  | NA | MIC_S_019_773 | B | Polystyreen | 76.39 | 0.3319 | 0.1329 | 0.3319 | 1.2782e-06 |  | NA | 2.4974 | 0.053216 | 0.25338 | Non-filaments | SC1 | opaque |  | UNDEFINED | Undefined micro-litter items | Undefined micro-litter items | polystyrene | River Scheldt | Spotsampling | Terneuzen | River Scheldt (Downstream)
SH_22_03 | 2022-04-05 | River Scheldt (Terneuzen) | MIC_S_019 | Microplastics (> 100 µm) | Sediment | [6 empty] | Sand | 10 | 1899-12-31 14:25 |  | NA | MIC_S_019_774 | B | Polystyreen | 77.73 | 0.3335 | 0.1773 | 0.3335 | 3.035e-06 |  | NA | 1.881 | 0.094259 | 0.38763 | Non-filaments | SC1 | opaque |  | UNDEFINED | Undefined micro-litter items | Undefined micro-litter items | polystyrene | River Scheldt | Spotsampling | Terneuzen | River Scheldt (Downstream)
SH_22_03 | 2022-04-05 | River Scheldt (Terneuzen) | MIC_S_019 | Microplastics (> 100 µm) | Sediment | [6 empty] | Sand | 10 | 1899-12-31 14:25 |  | NA | MIC_S_019_775 | B | Polystyreen | 76.71 | 0.3319 | 0.2497 | 0.3319 | 8.4779e-06 |  | NA | 1.3292 | 0.18786 | 0.65255 | Non-filaments | SC1 | opaque |  | UNDEFINED | Undefined micro-litter items | Undefined micro-litter items | polystyrene | River Scheldt | Spotsampling | Terneuzen | River Scheldt (Downstream)
SH_22_03 | 2022-04-05 | River Scheldt (Terneuzen) | MIC_S_019 | Microplastics (> 100 µm) | Sediment | [6 empty] | Sand | 10 | 1899-12-31 14:25 |  | NA | MIC_S_019_776 | B | Polystyreen | 75.74 | 0.8816 | 0.4684 | 0.8816 | 5.5961e-05 |  | NA | 1.8822 | 0.24886 | 0.38727 | Non-filaments | SC2 | opaque |  | UNDEFINED | Undefined micro-litter items | Undefined micro-litter items | polystyrene | River Scheldt | Spotsampling | Terneuzen | River Scheldt (Downstream)
SH_22_03 | 2022-04-05 | River Scheldt (Terneuzen) | MIC_S_019 | Microplastics (> 100 µm) | Sediment | [6 empty] | Sand | 10 | 1899-12-31 14:25 |  | NA | MIC_S_019_777 | B | Polystyreen | 75.24 | 0.7091 | 0.2948 | 0.7091 | 1.3951e-05 |  | NA | 2.4054 | 0.12256 | 0.26806 | Non-filaments | SC2 | opaque |  | UNDEFINED | Undefined micro-litter items | Undefined micro-litter items | polystyrene | River Scheldt | Spotsampling | Terneuzen | River Scheldt (Downstream)
SH_22_03 | 2022-04-05 | River Scheldt (Terneuzen) | MIC_S_019 | Microplastics (> 100 µm) | Sediment | [6 empty] | Sand | 10 | 1899-12-31 14:25 |  | NA | MIC_S_019_778 | B | Polystyreen | 77.76 | 0.383 | 0.217 | 0.383 | 5.5643e-06 |  | NA | 1.765 | 0.12295 | 0.42647 | Non-filaments | SC1 | opaque |  | UNDEFINED | Undefined micro-litter items | Undefined micro-litter items | polystyrene | River Scheldt | Spotsampling | Terneuzen | River Scheldt (Downstream)
SH_22_03 | 2022-04-05 | River Scheldt (Terneuzen) | MIC_S_019 | Microplastics (> 100 µm) | Sediment | [6 empty] | Sand | 10 | 1899-12-31 14:25 |  | NA | MIC_S_019_779 | B | Polystyreen | 77.58 | 0.4428 | 0.2342 | 0.4428 | 6.9951e-06 |  | NA | 1.8907 | 0.12387 | 0.38465 | Non-filaments | SC1 | opaque |  | UNDEFINED | Undefined micro-litter items | Undefined micro-litter items | polystyrene | River Scheldt | Spotsampling | Terneuzen | River Scheldt (Downstream)
SH_22_03 | 2022-04-05 | River Scheldt (Terneuzen) | MIC_S_019 | Microplastics (> 100 µm) | Sediment | [6 empty] | Sand | 10 | 1899-12-31 14:25 |  | NA | MIC_S_019_78 | A | Polystyreen | 76.08 | 0.3018 | 0.1652 | 0.3018 | 2.4551e-06 |  | NA | 1.8269 | 0.090428 | 0.40498 | Non-filaments | SC1 | opaque |  | UNDEFINED | Undefined micro-litter items | Undefined micro-litter items | polystyrene | River Scheldt | Spotsampling | Terneuzen | River Scheldt (Downstream)
SH_22_03 | 2022-04-05 | River Scheldt (Terneuzen) | MIC_S_019 | Microplastics (> 100 µm) | Sediment | [6 empty] | Sand | 10 | 1899-12-31 14:25 |  | NA | MIC_S_019_780 | B | Polystyreen | 75.22 | 0.2973 | 0.1799 | 0.2973 | 3.1705e-06 |  | NA | 1.6526 | 0.10886 | 0.47071 | Non-filaments | SC1 | opaque |  | UNDEFINED | Undefined micro-litter items | Undefined micro-litter items | polystyrene | River Scheldt | Spotsampling | Terneuzen | River Scheldt (Downstream)
SH_22_03 | 2022-04-05 | River Scheldt (Terneuzen) | MIC_S_019 | Microplastics (> 100 µm) | Sediment | [6 empty] | Sand | 10 | 1899-12-31 14:25 |  | NA | MIC_S_019_781 | B | Polystyreen | 77.22 | 0.2433 | 0.1194 | 0.2433 | 9.2693e-07 |  | NA | 2.0377 | 0.058596 | 0.34379 | Non-filaments | SC1 | opaque |  | UNDEFINED | Undefined micro-litter items | Undefined micro-litter items | polystyrene | River Scheldt | Spotsampling | Terneuzen | River Scheldt (Downstream)
SH_22_03 | 2022-04-05 | River Scheldt (Terneuzen) | MIC_S_019 | Microplastics (> 100 µm) | Sediment | [6 empty] | Sand | 10 | 1899-12-31 14:25 |  | NA | MIC_S_019_782 | B | Polystyreen | 77.04 | 0.596 | 0.2869 | 0.596 | 1.2859e-05 |  | NA | 2.0774 | 0.13811 | 0.33398 | Non-filaments | SC2 | opaque |  | UNDEFINED | Undefined micro-litter items | Undefined micro-litter items | polystyrene | River Scheldt | Spotsampling | Terneuzen | River Scheldt (Downstream)
SH_22_03 | 2022-04-05 | River Scheldt (Terneuzen) | MIC_S_019 | Microplastics (> 100 µm) | Sediment | [6 empty] | Sand | 10 | 1899-12-31 14:25 |  | NA | MIC_S_019_783 | B | Polystyreen | 78.94 | 0.2958 | 0.1648 | 0.2958 | 2.4373e-06 |  | NA | 1.7949 | 0.091816 | 0.41585 | Non-filaments | SC1 | opaque |  | UNDEFINED | Undefined micro-litter items | Undefined micro-litter items | polystyrene | River Scheldt | Spotsampling | Terneuzen | River Scheldt (Downstream)
SH_22_03 | 2022-04-05 | River Scheldt (Terneuzen) | MIC_S_019 | Microplastics (> 100 µm) | Sediment | [6 empty] | Sand | 10 | 1899-12-31 14:25 |  | NA | MIC_S_019_784 | B | Polystyreen | 77.19 | 0.5419 | 0.282 | 0.5419 | 1.2212e-05 |  | NA | 1.9216 | 0.14675 | 0.3754 | Non-filaments | SC2 | opaque |  | UNDEFINED | Undefined micro-litter items | Undefined micro-litter items | polystyrene | River Scheldt | Spotsampling | Terneuzen | River Scheldt (Downstream)
SH_22_03 | 2022-04-05 | River Scheldt (Terneuzen) | MIC_S_019 | Microplastics (> 100 µm) | Sediment | [6 empty] | Sand | 10 | 1899-12-31 14:25 |  | NA | MIC_S_019_785 | B | Polystyreen | 77.18 | 0.1961 | 0.1241 | 0.1961 | 1.0408e-06 |  | NA | 1.5802 | 0.078535 | 0.50343 | Non-filaments | SC1 | opaque |  | UNDEFINED | Undefined micro-litter items | Undefined micro-litter items | polystyrene | River Scheldt | Spotsampling | Terneuzen | River Scheldt (Downstream)
SH_22_03 | 2022-04-05 | River Scheldt (Terneuzen) | MIC_S_019 | Microplastics (> 100 µm) | Sediment | [6 empty] | Sand | 10 | 1899-12-31 14:25 |  | NA | MIC_S_019_786 | B | Polystyreen | 77.11 | 0.3287 | 0.1799 | 0.3287 | 3.1705e-06 |  | NA | 1.8271 | 0.098461 | 0.4049 | Non-filaments | SC1 | opaque |  | UNDEFINED | Undefined micro-litter items | Undefined micro-litter items | polystyrene | River Scheldt | Spotsampling | Terneuzen | River Scheldt (Downstream)
SH_22_03 | 2022-04-05 | River Scheldt (Terneuzen) | MIC_S_019 | Microplastics (> 100 µm) | Sediment | [6 empty] | Sand | 10 | 1899-12-31 14:25 |  | NA | MIC_S_019_787 | B | Polystyreen | 77.91 | 0.2037 | 0.0772 | 0.2037 | 2.5054e-07 |  | NA | 2.6386 | 0.029258 | 0.23331 | Non-filaments | SC1 | opaque |  | UNDEFINED | Undefined micro-litter items | Undefined micro-litter items | polystyrene | River Scheldt | Spotsampling | Terneuzen | River Scheldt (Downstream)
SH_22_03 | 2022-04-05 | River Scheldt (Terneuzen) | MIC_S_019 | Microplastics (> 100 µm) | Sediment | [6 empty] | Sand | 10 | 1899-12-31 14:25 |  | NA | MIC_S_019_788 | B | Polystyreen | 76.63 | 0.2188 | 0.1285 | 0.2188 | 1.1554e-06 |  | NA | 1.7027 | 0.075467 | 0.45007 | Non-filaments | SC1 | opaque |  | UNDEFINED | Undefined micro-litter items | Undefined micro-litter items | polystyrene | River Scheldt | Spotsampling | Terneuzen | River Scheldt (Downstream)
SH_22_03 | 2022-04-05 | River Scheldt (Terneuzen) | MIC_S_019 | Microplastics (> 100 µm) | Sediment | [6 empty] | Sand | 10 | 1899-12-31 14:25 |  | NA | MIC_S_019_789 | B | Polystyreen | 78.65 | 0.6156 | 0.3304 | 0.6156 | 1.964e-05 |  | NA | 1.8632 | 0.17733 | 0.3932 | Non-filaments | SC2 | opaque |  | UNDEFINED | Undefined micro-litter items | Undefined micro-litter items | polystyrene | River Scheldt | Spotsampling | Terneuzen | River Scheldt (Downstream)
SH_22_03 | 2022-04-05 | River Scheldt (Terneuzen) | MIC_S_019 | Microplastics (> 100 µm) | Sediment | [6 empty] | Sand | 10 | 1899-12-31 14:25 |  | NA | MIC_S_019_79 | A | Polystyreen | 77.68 | 0.4394 | 0.2447 | 0.4394 | 7.9787e-06 |  | NA | 1.7957 | 0.13627 | 0.41559 | Non-filaments | SC1 | opaque |  | UNDEFINED | Undefined micro-litter items | Undefined micro-litter items | polystyrene | River Scheldt | Spotsampling | Terneuzen | River Scheldt (Downstream)
SH_22_03 | 2022-04-05 | River Scheldt (Terneuzen) | MIC_S_019 | Microplastics (> 100 µm) | Sediment | [6 empty] | Sand | 10 | 1899-12-31 14:25 |  | NA | MIC_S_019_790 | B | Polystyreen | 76.39 | 0.4709 | 0.3279 | 0.4709 | 1.9198e-05 |  | NA | 1.4361 | 0.22833 | 0.58106 | Non-filaments | SC1 | opaque |  | UNDEFINED | Undefined micro-litter items | Undefined micro-litter items | polystyrene | River Scheldt | Spotsampling | Terneuzen | River Scheldt (Downstream)
SH_22_03 | 2022-04-05 | River Scheldt (Terneuzen) | MIC_S_019 | Microplastics (> 100 µm) | Sediment | [6 empty] | Sand | 10 | 1899-12-31 14:25 |  | NA | MIC_S_019_791 | B | Polystyreen | 76.14 | 0.6456 | 0.2496 | 0.6456 | 8.4677e-06 |  | NA | 2.5865 | 0.0965 | 0.24039 | Non-filaments | SC2 | opaque |  | UNDEFINED | Undefined micro-litter items | Undefined micro-litter items | polystyrene | River Scheldt | Spotsampling | Terneuzen | River Scheldt (Downstream)
SH_22_03 | 2022-04-05 | River Scheldt (Terneuzen) | MIC_S_019 | Microplastics (> 100 µm) | Sediment | [6 empty] | Sand | 10 | 1899-12-31 14:25 |  | NA | MIC_S_019_792 | B | Polystyreen | 75.36 | 0.1132 | 0.0653 | 0.1132 | 1.5163e-07 |  | NA | 1.7335 | 0.037669 | 0.43813 | Non-filaments | SC1 | opaque |  | UNDEFINED | Undefined micro-litter items | Undefined micro-litter items | polystyrene | River Scheldt | Spotsampling | Terneuzen | River Scheldt (Downstream)
SH_22_03 | 2022-04-05 | River Scheldt (Terneuzen) | MIC_S_019 | Microplastics (> 100 µm) | Sediment | [6 empty] | Sand | 10 | 1899-12-31 14:25 |  | NA | MIC_S_019_793 | B | Polystyreen | 76.8 | 0.1724 | 0.0698 | 0.1724 | 1.8518e-07 |  | NA | 2.4699 | 0.02826 | 0.25762 | Non-filaments | SC1 | opaque |  | UNDEFINED | Undefined micro-litter items | Undefined micro-litter items | polystyrene | River Scheldt | Spotsampling | Terneuzen | River Scheldt (Downstream)
SH_22_03 | 2022-04-05 | River Scheldt (Terneuzen) | MIC_S_019 | Microplastics (> 100 µm) | Sediment | [6 empty] | Sand | 10 | 1899-12-31 14:25 |  | NA | MIC_S_019_794 | B | Polystyreen | 76.22 | 0.1661 | 0.1151 | 0.1661 | 8.3034e-07 |  | NA | 1.4431 | 0.079759 | 0.57684 | Non-filaments | SC1 | opaque |  | UNDEFINED | Undefined micro-litter items | Undefined micro-litter items | polystyrene | River Scheldt | Spotsampling | Terneuzen | River Scheldt (Downstream)
SH_22_03 | 2022-04-05 | River Scheldt (Terneuzen) | MIC_S_019 | Microplastics (> 100 µm) | Sediment | [6 empty] | Sand | 10 | 1899-12-31 14:25 |  | NA | MIC_S_019_795 | B | Polystyreen | 77.57 | 0.6059 | 0.2954 | 0.6059 | 1.4037e-05 |  | NA | 2.0511 | 0.14402 | 0.34042 | Non-filaments | SC2 | opaque |  | UNDEFINED | Undefined micro-litter items | Undefined micro-litter items | polystyrene | River Scheldt | Spotsampling | Terneuzen | River Scheldt (Downstream)
SH_22_03 | 2022-04-05 | River Scheldt (Terneuzen) | MIC_S_019 | Microplastics (> 100 µm) | Sediment | [6 empty] | Sand | 10 | 1899-12-31 14:25 |  | NA | MIC_S_019_796 | B | Polystyreen | 78.96 | 0.3844 | 0.1578 | 0.3844 | 2.1397e-06 |  | NA | 2.436 | 0.064778 | 0.26302 | Non-filaments | SC1 | opaque |  | UNDEFINED | Undefined micro-litter items | Undefined micro-litter items | polystyrene | River Scheldt | Spotsampling | Terneuzen | River Scheldt (Downstream)
SH_22_03 | 2022-04-05 | River Scheldt (Terneuzen) | MIC_S_019 | Microplastics (> 100 µm) | Sediment | [6 empty] | Sand | 10 | 1899-12-31 14:25 |  | NA | MIC_S_019_797 | B | Polystyreen | 80.03 | 0.1249 | 0.0429 | 0.1249 | 4.2994e-08 |  | NA | 2.9114 | 0.014735 | 0.2013 | Non-filaments | SC1 | opaque |  | UNDEFINED | Undefined micro-litter items | Undefined micro-litter items | polystyrene | River Scheldt | Spotsampling | Terneuzen | River Scheldt (Downstream)
SH_22_03 | 2022-04-05 | River Scheldt (Terneuzen) | MIC_S_019 | Microplastics (> 100 µm) | Sediment | [6 empty] | Sand | 10 | 1899-12-31 14:25 |  | NA | MIC_S_019_798 | B | Polystyreen | 78.7 | 0.2481 | 0.0861 | 0.2481 | 3.4757e-07 |  | NA | 2.8815 | 0.02988 | 0.20444 | Non-filaments | SC1 | opaque |  | UNDEFINED | Undefined micro-litter items | Undefined micro-litter items | polystyrene | River Scheldt | Spotsampling | Terneuzen | River Scheldt (Downstream)
SH_22_03 | 2022-04-05 | River Scheldt (Terneuzen) | MIC_S_019 | Microplastics (> 100 µm) | Sediment | [6 empty] | Sand | 10 | 1899-12-31 14:25 |  | NA | MIC_S_019_799 | B | Polystyreen | 77.49 | 0.3104 | 0.1312 | 0.3104 | 1.2298e-06 |  | NA | 2.3659 | 0.055456 | 0.2748 | Non-filaments | SC1 | opaque |  | UNDEFINED | Undefined micro-litter items | Undefined micro-litter items | polystyrene | River Scheldt | Spotsampling | Terneuzen | River Scheldt (Downstream)
SH_22_03 | 2022-04-05 | River Scheldt (Terneuzen) | MIC_S_019 | Microplastics (> 100 µm) | Sediment | [6 empty] | Sand | 10 | 1899-12-31 14:25 |  | NA | MIC_S_019_8 | A | Polystyreen | 83.16 | 0.3209 | 0.1452 | 0.3209 | 1.667e-06 |  | NA | 2.2101 | 0.0657 | 0.30437 | Non-filaments | SC1 | opaque |  | UNDEFINED | Undefined micro-litter items | Undefined micro-litter items | polystyrene | River Scheldt | Spotsampling | Terneuzen | River Scheldt (Downstream)
SH_22_03 | 2022-04-05 | River Scheldt (Terneuzen) | MIC_S_019 | Microplastics (> 100 µm) | Sediment | [6 empty] | Sand | 10 | 1899-12-31 14:25 |  | NA | MIC_S_019_80 | A | Polystyreen | 85.48 | 0.3847 | 0.2345 | 0.3847 | 7.022e-06 |  | NA | 1.6405 | 0.14294 | 0.47592 | Non-filaments | SC1 | opaque |  | UNDEFINED | Undefined micro-litter items | Undefined micro-litter items | polystyrene | River Scheldt | Spotsampling | Terneuzen | River Scheldt (Downstream)
SH_22_03 | 2022-04-05 | River Scheldt (Terneuzen) | MIC_S_019 | Microplastics (> 100 µm) | Sediment | [6 empty] | Sand | 10 | 1899-12-31 14:25 |  | NA | MIC_S_019_800 | B | Polystyreen | 77.46 | 0.2429 | 0.1679 | 0.2429 | 2.5774e-06 |  | NA | 1.4467 | 0.11606 | 0.57469 | Non-filaments | SC1 | opaque |  | UNDEFINED | Undefined micro-litter items | Undefined micro-litter items | polystyrene | River Scheldt | Spotsampling | Terneuzen | River Scheldt (Downstream)
SH_22_03 | 2022-04-05 | River Scheldt (Terneuzen) | MIC_S_019 | Microplastics (> 100 µm) | Sediment | [6 empty] | Sand | 10 | 1899-12-31 14:25 |  | NA | MIC_S_019_801 | B | Polystyreen | 80.53 | 0.3923 | 0.1882 | 0.3923 | 3.6299e-06 |  | NA | 2.0845 | 0.090286 | 0.33228 | Non-filaments | SC1 | opaque |  | UNDEFINED | Undefined micro-litter items | Undefined micro-litter items | polystyrene | River Scheldt | Spotsampling | Terneuzen | River Scheldt (Downstream)
SH_22_03 | 2022-04-05 | River Scheldt (Terneuzen) | MIC_S_019 | Microplastics (> 100 µm) | Sediment | [6 empty] | Sand | 10 | 1899-12-31 14:25 |  | NA | MIC_S_019_802 | B | Polystyreen | 77.07 | 0.5223 | 0.2435 | 0.5223 | 7.8619e-06 |  | NA | 2.145 | 0.11352 | 0.31832 | Non-filaments | SC2 | opaque |  | UNDEFINED | Undefined micro-litter items | Undefined micro-litter items | polystyrene | River Scheldt | Spotsampling | Terneuzen | River Scheldt (Downstream)
SH_22_03 | 2022-04-05 | River Scheldt (Terneuzen) | MIC_S_019 | Microplastics (> 100 µm) | Sediment | [6 empty] | Sand | 10 | 1899-12-31 14:25 |  | NA | MIC_S_019_803 | B | Polystyreen | 76.17 | 0.2263 | 0.146 | 0.2263 | 1.6947e-06 |  | NA | 1.55 | 0.094194 | 0.51821 | Non-filaments | SC1 | opaque |  | UNDEFINED | Undefined micro-litter items | Undefined micro-litter items | polystyrene | River Scheldt | Spotsampling | Terneuzen | River Scheldt (Downstream)
SH_22_03 | 2022-04-05 | River Scheldt (Terneuzen) | MIC_S_019 | Microplastics (> 100 µm) | Sediment | [6 empty] | Sand | 10 | 1899-12-31 14:25 |  | NA | MIC_S_019_804 | B | Polystyreen | 78.42 | 0.4089 | 0.218 | 0.4089 | 5.6416e-06 |  | NA | 1.8757 | 0.11622 | 0.38928 | Non-filaments | SC1 | opaque |  | UNDEFINED | Undefined micro-litter items | Undefined micro-litter items | polystyrene | River Scheldt | Spotsampling | Terneuzen | River Scheldt (Downstream)
SH_22_03 | 2022-04-05 | River Scheldt (Terneuzen) | MIC_S_019 | Microplastics (> 100 µm) | Sediment | [6 empty] | Sand | 10 | 1899-12-31 14:25 |  | NA | MIC_S_019_805 | B | Polystyreen | 75.6 | 0.3981 | 0.1895 | 0.3981 | 3.7056e-06 |  | NA | 2.1008 | 0.090204 | 0.32842 | Non-filaments | SC1 | opaque |  | UNDEFINED | Undefined micro-litter items | Undefined micro-litter items | polystyrene | River Scheldt | Spotsampling | Terneuzen | River Scheldt (Downstream)
SH_22_03 | 2022-04-05 | River Scheldt (Terneuzen) | MIC_S_019 | Microplastics (> 100 µm) | Sediment | [6 empty] | Sand | 10 | 1899-12-31 14:25 |  | NA | MIC_S_019_806 | B | Polystyreen | 76.97 | 0.2734 | 0.2007 | 0.2734 | 4.4022e-06 |  | NA | 1.3622 | 0.14733 | 0.62896 | Non-filaments | SC1 | opaque |  | UNDEFINED | Undefined micro-litter items | Undefined micro-litter items | polystyrene | River Scheldt | Spotsampling | Terneuzen | River Scheldt (Downstream)
SH_22_03 | 2022-04-05 | River Scheldt (Terneuzen) | MIC_S_019 | Microplastics (> 100 µm) | Sediment | [6 empty] | Sand | 10 | 1899-12-31 14:25 |  | NA | MIC_S_019_807 | B | Polystyreen | 76.99 | 0.2203 | 0.1523 | 0.2203 | 1.9237e-06 |  | NA | 1.4465 | 0.10529 | 0.57482 | Non-filaments | SC1 | opaque |  | UNDEFINED | Undefined micro-litter items | Undefined micro-litter items | polystyrene | River Scheldt | Spotsampling | Terneuzen | River Scheldt (Downstream)
SH_22_03 | 2022-04-05 | River Scheldt (Terneuzen) | MIC_S_019 | Microplastics (> 100 µm) | Sediment | [6 empty] | Sand | 10 | 1899-12-31 14:25 |  | NA | MIC_S_019_808 | B | Polystyreen | 76.28 | 0.2873 | 0.1193 | 0.2873 | 9.246e-07 |  | NA | 2.4082 | 0.049539 | 0.26758 | Non-filaments | SC1 | opaque |  | UNDEFINED | Undefined micro-litter items | Undefined micro-litter items | polystyrene | River Scheldt | Spotsampling | Terneuzen | River Scheldt (Downstream)
SH_22_03 | 2022-04-05 | River Scheldt (Terneuzen) | MIC_S_019 | Microplastics (> 100 µm) | Sediment | [6 empty] | Sand | 10 | 1899-12-31 14:25 |  | NA | MIC_S_019_809 | B | Polystyreen | 77.56 | 0.1509 | 0.0783 | 0.1509 | 2.6141e-07 |  | NA | 1.9272 | 0.040629 | 0.37377 | Non-filaments | SC1 | opaque |  | UNDEFINED | Undefined micro-litter items | Undefined micro-litter items | polystyrene | River Scheldt | Spotsampling | Terneuzen | River Scheldt (Downstream)
SH_22_03 | 2022-04-05 | River Scheldt (Terneuzen) | MIC_S_019 | Microplastics (> 100 µm) | Sediment | [6 empty] | Sand | 10 | 1899-12-31 14:25 |  | NA | MIC_S_019_81 | A | Polystyreen | 80.94 | 0.2414 | 0.1312 | 0.2414 | 1.2298e-06 |  | NA | 1.8399 | 0.071307 | 0.40068 | Non-filaments | SC1 | opaque |  | UNDEFINED | Undefined micro-litter items | Undefined micro-litter items | polystyrene | River Scheldt | Spotsampling | Terneuzen | River Scheldt (Downstream)
SH_22_03 | 2022-04-05 | River Scheldt (Terneuzen) | MIC_S_019 | Microplastics (> 100 µm) | Sediment | [6 empty] | Sand | 10 | 1899-12-31 14:25 |  | NA | MIC_S_019_810 | B | Polystyreen | 76.33 | 0.5906 | 0.3404 | 0.5906 | 2.1478e-05 |  | NA | 1.735 | 0.19619 | 0.43757 | Non-filaments | SC2 | opaque |  | UNDEFINED | Undefined micro-litter items | Undefined micro-litter items | polystyrene | River Scheldt | Spotsampling | Terneuzen | River Scheldt (Downstream)
SH_22_03 | 2022-04-05 | River Scheldt (Terneuzen) | MIC_S_019 | Microplastics (> 100 µm) | Sediment | [6 empty] | Sand | 10 | 1899-12-31 14:25 |  | NA | MIC_S_019_811 | B | Polystyreen | 79.24 | 0.1837 | 0.0935 | 0.1837 | 4.4511e-07 |  | NA | 1.9647 | 0.04759 | 0.36312 | Non-filaments | SC1 | opaque |  | UNDEFINED | Undefined micro-litter items | Undefined micro-litter items | polystyrene | River Scheldt | Spotsampling | Terneuzen | River Scheldt (Downstream)
SH_22_03 | 2022-04-05 | River Scheldt (Terneuzen) | MIC_S_019 | Microplastics (> 100 µm) | Sediment | [6 empty] | Sand | 10 | 1899-12-31 14:25 |  | NA | MIC_S_019_812 | B | Polystyreen | 86.01 | 0.395 | 0.1936 | 0.395 | 3.9514e-06 |  | NA | 2.0403 | 0.094889 | 0.34313 | Non-filaments | SC1 | opaque |  | UNDEFINED | Undefined micro-litter items | Undefined micro-litter items | polystyrene | River Scheldt | Spotsampling | Terneuzen | River Scheldt (Downstream)
SH_22_03 | 2022-04-05 | River Scheldt (Terneuzen) | MIC_S_019 | Microplastics (> 100 µm) | Sediment | [6 empty] | Sand | 10 | 1899-12-31 14:25 |  | NA | MIC_S_019_813 | B | Polystyreen | 76.24 | 0.3319 | 0.1757 | 0.3319 | 2.9536e-06 |  | NA | 1.889 | 0.093011 | 0.38516 | Non-filaments | SC1 | opaque |  | UNDEFINED | Undefined micro-litter items | Undefined micro-litter items | polystyrene | River Scheldt | Spotsampling | Terneuzen | River Scheldt (Downstream)
SH_22_03 | 2022-04-05 | River Scheldt (Terneuzen) | MIC_S_019 | Microplastics (> 100 µm) | Sediment | [6 empty] | Sand | 10 | 1899-12-31 14:25 |  | NA | MIC_S_019_814 | B | Polystyreen | 80.11 | 0.6653 | 0.2376 | 0.6653 | 7.3042e-06 |  | NA | 2.8001 | 0.084855 | 0.21342 | Non-filaments | SC2 | opaque |  | UNDEFINED | Undefined micro-litter items | Undefined micro-litter items | polystyrene | River Scheldt | Spotsampling | Terneuzen | River Scheldt (Downstream)
SH_22_03 | 2022-04-05 | River Scheldt (Terneuzen) | MIC_S_019 | Microplastics (> 100 µm) | Sediment | [6 empty] | Sand | 10 | 1899-12-31 14:25 |  | NA | MIC_S_019_815 | B | Polystyreen | 78.51 | 0.4697 | 0.1825 | 0.4697 | 3.3099e-06 |  | NA | 2.5737 | 0.07091 | 0.24219 | Non-filaments | SC1 | opaque |  | UNDEFINED | Undefined micro-litter items | Undefined micro-litter items | polystyrene | River Scheldt | Spotsampling | Terneuzen | River Scheldt (Downstream)
SH_22_03 | 2022-04-05 | River Scheldt (Terneuzen) | MIC_S_019 | Microplastics (> 100 µm) | Sediment | [6 empty] | Sand | 10 | 1899-12-31 14:25 |  | NA | MIC_S_019_816 | B | Polystyreen | 75.81 | 0.5063 | 0.2245 | 0.5063 | 6.1614e-06 |  | NA | 2.2552 | 0.099546 | 0.29527 | Non-filaments | SC2 | opaque |  | UNDEFINED | Undefined micro-litter items | Undefined micro-litter items | polystyrene | River Scheldt | Spotsampling | Terneuzen | River Scheldt (Downstream)
SH_22_03 | 2022-04-05 | River Scheldt (Terneuzen) | MIC_S_019 | Microplastics (> 100 µm) | Sediment | [6 empty] | Sand | 10 | 1899-12-31 14:25 |  | NA | MIC_S_019_817 | B | Polystyreen | 79.83 | 0.264 | 0.1325 | 0.264 | 1.2667e-06 |  | NA | 1.9925 | 0.066501 | 0.35556 | Non-filaments | SC1 | opaque |  | UNDEFINED | Undefined micro-litter items | Undefined micro-litter items | polystyrene | River Scheldt | Spotsampling | Terneuzen | River Scheldt (Downstream)
SH_22_03 | 2022-04-05 | River Scheldt (Terneuzen) | MIC_S_019 | Microplastics (> 100 µm) | Sediment | [6 empty] | Sand | 10 | 1899-12-31 14:25 |  | NA | MIC_S_019_818 | B | Polystyreen | 80.43 | 0.7915 | 0.497 | 0.7915 | 6.685e-05 |  | NA | 1.5926 | 0.31208 | 0.49757 | Non-filaments | SC2 | opaque |  | UNDEFINED | Undefined micro-litter items | Undefined micro-litter items | polystyrene | River Scheldt | Spotsampling | Terneuzen | River Scheldt (Downstream)
SH_22_03 | 2022-04-05 | River Scheldt (Terneuzen) | MIC_S_019 | Microplastics (> 100 µm) | Sediment | [6 empty] | Sand | 10 | 1899-12-31 14:25 |  | NA | MIC_S_019_819 | B | Polystyreen | 77.98 | 0.4029 | 0.2456 | 0.4029 | 8.0671e-06 |  | NA | 1.6405 | 0.14971 | 0.47593 | Non-filaments | SC1 | opaque |  | UNDEFINED | Undefined micro-litter items | Undefined micro-litter items | polystyrene | River Scheldt | Spotsampling | Terneuzen | River Scheldt (Downstream)
SH_22_03 | 2022-04-05 | River Scheldt (Terneuzen) | MIC_S_019 | Microplastics (> 100 µm) | Sediment | [6 empty] | Sand | 10 | 1899-12-31 14:25 |  | NA | MIC_S_019_82 | A | Polystyreen | 81.46 | 0.2951 | 0.1348 | 0.2951 | 1.3338e-06 |  | NA | 2.1892 | 0.061576 | 0.30873 | Non-filaments | SC1 | opaque |  | UNDEFINED | Undefined micro-litter items | Undefined micro-litter items | polystyrene | River Scheldt | Spotsampling | Terneuzen | River Scheldt (Downstream)
SH_22_03 | 2022-04-05 | River Scheldt (Terneuzen) | MIC_S_019 | Microplastics (> 100 µm) | Sediment | [6 empty] | Sand | 10 | 1899-12-31 14:25 |  | NA | MIC_S_019_820 | B | Polystyreen | 77.76 | 0.3381 | 0.1601 | 0.3381 | 2.2346e-06 |  | NA | 2.1118 | 0.075812 | 0.32585 | Non-filaments | SC1 | opaque |  | UNDEFINED | Undefined micro-litter items | Undefined micro-litter items | polystyrene | River Scheldt | Spotsampling | Terneuzen | River Scheldt (Downstream)
SH_22_03 | 2022-04-05 | River Scheldt (Terneuzen) | MIC_S_019 | Microplastics (> 100 µm) | Sediment | [6 empty] | Sand | 10 | 1899-12-31 14:25 |  | NA | MIC_S_019_821 | B | Polystyreen | 78.36 | 0.3732 | 0.2116 | 0.3732 | 5.1592e-06 |  | NA | 1.7637 | 0.11997 | 0.42693 | Non-filaments | SC1 | opaque |  | UNDEFINED | Undefined micro-litter items | Undefined micro-litter items | polystyrene | River Scheldt | Spotsampling | Terneuzen | River Scheldt (Downstream)
SH_22_03 | 2022-04-05 | River Scheldt (Terneuzen) | MIC_S_019 | Microplastics (> 100 µm) | Sediment | [6 empty] | Sand | 10 | 1899-12-31 14:25 |  | NA | MIC_S_019_822 | B | Polystyreen | 75.92 | 0.3101 | 0.1685 | 0.3101 | 2.6051e-06 |  | NA | 1.8404 | 0.091558 | 0.40054 | Non-filaments | SC1 | opaque |  | UNDEFINED | Undefined micro-litter items | Undefined micro-litter items | polystyrene | River Scheldt | Spotsampling | Terneuzen | River Scheldt (Downstream)
SH_22_03 | 2022-04-05 | River Scheldt (Terneuzen) | MIC_S_019 | Microplastics (> 100 µm) | Sediment | [6 empty] | Sand | 10 | 1899-12-31 14:25 |  | NA | MIC_S_019_823 | B | Polystyreen | 78.44 | 0.612 | 0.2823 | 0.612 | 1.2251e-05 |  | NA | 2.1679 | 0.13022 | 0.31328 | Non-filaments | SC2 | opaque |  | UNDEFINED | Undefined micro-litter items | Undefined micro-litter items | polystyrene | River Scheldt | Spotsampling | Terneuzen | River Scheldt (Downstream)
SH_22_03 | 2022-04-05 | River Scheldt (Terneuzen) | MIC_S_019 | Microplastics (> 100 µm) | Sediment | [6 empty] | Sand | 10 | 1899-12-31 14:25 |  | NA | MIC_S_019_824 | B | Polystyreen | 75.37 | 0.3621 | 0.2071 | 0.3621 | 4.837e-06 |  | NA | 1.7484 | 0.11845 | 0.43254 | Non-filaments | SC1 | opaque |  | UNDEFINED | Undefined micro-litter items | Undefined micro-litter items | polystyrene | River Scheldt | Spotsampling | Terneuzen | River Scheldt (Downstream)
SH_22_03 | 2022-04-05 | River Scheldt (Terneuzen) | MIC_S_019 | Microplastics (> 100 µm) | Sediment | [6 empty] | Sand | 10 | 1899-12-31 14:25 |  | NA | MIC_S_019_825 | B | Polystyreen | 76.99 | 0.3245 | 0.1318 | 0.3245 | 1.2467e-06 |  | NA | 2.4621 | 0.053532 | 0.25885 | Non-filaments | SC1 | opaque |  | UNDEFINED | Undefined micro-litter items | Undefined micro-litter items | polystyrene | River Scheldt | Spotsampling | Terneuzen | River Scheldt (Downstream)
SH_22_03 | 2022-04-05 | River Scheldt (Terneuzen) | MIC_S_019 | Microplastics (> 100 µm) | Sediment | [6 empty] | Sand | 10 | 1899-12-31 14:25 |  | NA | MIC_S_019_826 | B | Polystyreen | 75.41 | 0.1811 | 0.0884 | 0.1811 | 3.7617e-07 |  | NA | 2.0486 | 0.043151 | 0.34104 | Non-filaments | SC1 | opaque |  | UNDEFINED | Undefined micro-litter items | Undefined micro-litter items | polystyrene | River Scheldt | Spotsampling | Terneuzen | River Scheldt (Downstream)
SH_22_03 | 2022-04-05 | River Scheldt (Terneuzen) | MIC_S_019 | Microplastics (> 100 µm) | Sediment | [6 empty] | Sand | 10 | 1899-12-31 14:25 |  | NA | MIC_S_019_827 | B | Polystyreen | 75 | 0.172 | 0.0847 | 0.172 | 3.3089e-07 |  | NA | 2.0307 | 0.04171 | 0.34557 | Non-filaments | SC1 | opaque |  | UNDEFINED | Undefined micro-litter items | Undefined micro-litter items | polystyrene | River Scheldt | Spotsampling | Terneuzen | River Scheldt (Downstream)
SH_22_03 | 2022-04-05 | River Scheldt (Terneuzen) | MIC_S_019 | Microplastics (> 100 µm) | Sediment | [6 empty] | Sand | 10 | 1899-12-31 14:25 |  | NA | MIC_S_019_828 | B | Polystyreen | 76.91 | 0.2791 | 0.1529 | 0.2791 | 1.9465e-06 |  | NA | 1.8254 | 0.083764 | 0.40548 | Non-filaments | SC1 | opaque |  | UNDEFINED | Undefined micro-litter items | Undefined micro-litter items | polystyrene | River Scheldt | Spotsampling | Terneuzen | River Scheldt (Downstream)
SH_22_03 | 2022-04-05 | River Scheldt (Terneuzen) | MIC_S_019 | Microplastics (> 100 µm) | Sediment | [6 empty] | Sand | 10 | 1899-12-31 14:25 |  | NA | MIC_S_019_829 | B | Polystyreen | 78.87 | 0.1207 | 0.0918 | 0.1207 | 4.2127e-07 |  | NA | 1.3148 | 0.06982 | 0.66329 | Non-filaments | SC1 | opaque |  | UNDEFINED | Undefined micro-litter items | Undefined micro-litter items | polystyrene | River Scheldt | Spotsampling | Terneuzen | River Scheldt (Downstream)
SH_22_03 | 2022-04-05 | River Scheldt (Terneuzen) | MIC_S_019 | Microplastics (> 100 µm) | Sediment | [6 empty] | Sand | 10 | 1899-12-31 14:25 |  | NA | MIC_S_019_83 | A | Polystyreen | 82.77 | 0.2158 | 0.1323 | 0.2158 | 1.261e-06 |  | NA | 1.6311 | 0.081109 | 0.48002 | Non-filaments | SC1 | opaque |  | UNDEFINED | Undefined micro-litter items | Undefined micro-litter items | polystyrene | River Scheldt | Spotsampling | Terneuzen | River Scheldt (Downstream)
SH_22_03 | 2022-04-05 | River Scheldt (Terneuzen) | MIC_S_019 | Microplastics (> 100 µm) | Sediment | [6 empty] | Sand | 10 | 1899-12-31 14:25 |  | NA | MIC_S_019_830 | B | Polystyreen | 77.2 | 0.3955 | 0.236 | 0.3955 | 7.1576e-06 |  | NA | 1.6758 | 0.14082 | 0.46094 | Non-filaments | SC1 | opaque |  | UNDEFINED | Undefined micro-litter items | Undefined micro-litter items | polystyrene | River Scheldt | Spotsampling | Terneuzen | River Scheldt (Downstream)
SH_22_03 | 2022-04-05 | River Scheldt (Terneuzen) | MIC_S_019 | Microplastics (> 100 µm) | Sediment | [6 empty] | Sand | 10 | 1899-12-31 14:25 |  | NA | MIC_S_019_831 | B | Polystyreen | 78.03 | 0.2124 | 0.1027 | 0.2124 | 5.8985e-07 |  | NA | 2.0682 | 0.049658 | 0.33622 | Non-filaments | SC1 | opaque |  | UNDEFINED | Undefined micro-litter items | Undefined micro-litter items | polystyrene | River Scheldt | Spotsampling | Terneuzen | River Scheldt (Downstream)
SH_22_03 | 2022-04-05 | River Scheldt (Terneuzen) | MIC_S_019 | Microplastics (> 100 µm) | Sediment | [6 empty] | Sand | 10 | 1899-12-31 14:25 |  | NA | MIC_S_019_832 | B | Polystyreen | 75.84 | 0.2188 | 0.0944 | 0.2188 | 4.5809e-07 |  | NA | 2.3178 | 0.040728 | 0.28339 | Non-filaments | SC1 | opaque |  | UNDEFINED | Undefined micro-litter items | Undefined micro-litter items | polystyrene | River Scheldt | Spotsampling | Terneuzen | River Scheldt (Downstream)
SH_22_03 | 2022-04-05 | River Scheldt (Terneuzen) | MIC_S_019 | Microplastics (> 100 µm) | Sediment | [6 empty] | Sand | 10 | 1899-12-31 14:25 |  | NA | MIC_S_019_833 | B | Polystyreen | 76.22 | 0.3551 | 0.2204 | 0.3551 | 5.83e-06 |  | NA | 1.6112 | 0.1368 | 0.48898 | Non-filaments | SC1 | opaque |  | UNDEFINED | Undefined micro-litter items | Undefined micro-litter items | polystyrene | River Scheldt | Spotsampling | Terneuzen | River Scheldt (Downstream)
SH_22_03 | 2022-04-05 | River Scheldt (Terneuzen) | MIC_S_019 | Microplastics (> 100 µm) | Sediment | [6 empty] | Sand | 10 | 1899-12-31 14:25 |  | NA | MIC_S_019_834 | B | Polystyreen | 77.3 | 0.4537 | 0.1968 | 0.4537 | 4.1506e-06 |  | NA | 2.3054 | 0.085365 | 0.28568 | Non-filaments | SC1 | opaque |  | UNDEFINED | Undefined micro-litter items | Undefined micro-litter items | polystyrene | River Scheldt | Spotsampling | Terneuzen | River Scheldt (Downstream)
SH_22_03 | 2022-04-05 | River Scheldt (Terneuzen) | MIC_S_019 | Microplastics (> 100 µm) | Sediment | [6 empty] | Sand | 10 | 1899-12-31 14:25 |  | NA | MIC_S_019_835 | B | Polystyreen | 75.64 | 0.1285 | 0.0666 | 0.1285 | 1.6086e-07 |  | NA | 1.9294 | 0.034518 | 0.37313 | Non-filaments | SC1 | opaque |  | UNDEFINED | Undefined micro-litter items | Undefined micro-litter items | polystyrene | River Scheldt | Spotsampling | Terneuzen | River Scheldt (Downstream)
SH_22_03 | 2022-04-05 | River Scheldt (Terneuzen) | MIC_S_019 | Microplastics (> 100 µm) | Sediment | [6 empty] | Sand | 10 | 1899-12-31 14:25 |  | NA | MIC_S_019_836 | B | Polystyreen | 77.11 | 0.1735 | 0.0438 | 0.1735 | 4.5757e-08 |  | NA | 3.9612 | 0.011057 | 0.12684 | Non-filaments | SC1 | opaque |  | UNDEFINED | Undefined micro-litter items | Undefined micro-litter items | polystyrene | River Scheldt | Spotsampling | Terneuzen | River Scheldt (Downstream)
SH_22_03 | 2022-04-05 | River Scheldt (Terneuzen) | MIC_S_019 | Microplastics (> 100 µm) | Sediment | [6 empty] | Sand | 10 | 1899-12-31 14:25 |  | NA | MIC_S_019_837 | B | Polystyreen | 78.51 | 0.2466 | 0.1833 | 0.2466 | 3.3537e-06 |  | NA | 1.3453 | 0.13625 | 0.64085 | Non-filaments | SC1 | opaque |  | UNDEFINED | Undefined micro-litter items | Undefined micro-litter items | polystyrene | River Scheldt | Spotsampling | Terneuzen | River Scheldt (Downstream)
SH_22_03 | 2022-04-05 | River Scheldt (Terneuzen) | MIC_S_019 | Microplastics (> 100 µm) | Sediment | [6 empty] | Sand | 10 | 1899-12-31 14:25 |  | NA | MIC_S_019_838 | B | Polystyreen | 83.19 | 0.2024 | 0.1196 | 0.2024 | 9.3159e-07 |  | NA | 1.6923 | 0.070673 | 0.45424 | Non-filaments | SC1 | opaque |  | UNDEFINED | Undefined micro-litter items | Undefined micro-litter items | polystyrene | River Scheldt | Spotsampling | Terneuzen | River Scheldt (Downstream)
SH_22_03 | 2022-04-05 | River Scheldt (Terneuzen) | MIC_S_019 | Microplastics (> 100 µm) | Sediment | [6 empty] | Sand | 10 | 1899-12-31 14:25 |  | NA | MIC_S_019_839 | B | Polystyreen | 77.84 | 0.2112 | 0.1235 | 0.2112 | 1.0257e-06 |  | NA | 1.7101 | 0.072217 | 0.44716 | Non-filaments | SC1 | opaque |  | UNDEFINED | Undefined micro-litter items | Undefined micro-litter items | polystyrene | River Scheldt | Spotsampling | Terneuzen | River Scheldt (Downstream)
SH_22_03 | 2022-04-05 | River Scheldt (Terneuzen) | MIC_S_019 | Microplastics (> 100 µm) | Sediment | [6 empty] | Sand | 10 | 1899-12-31 14:25 |  | NA | MIC_S_019_84 | A | Polystyreen | 83.76 | 0.5177 | 0.2693 | 0.5177 | 1.0635e-05 |  | NA | 1.9224 | 0.14009 | 0.37518 | Non-filaments | SC2 | opaque |  | UNDEFINED | Undefined micro-litter items | Undefined micro-litter items | polystyrene | River Scheldt | Spotsampling | Terneuzen | River Scheldt (Downstream)
SH_22_03 | 2022-04-05 | River Scheldt (Terneuzen) | MIC_S_019 | Microplastics (> 100 µm) | Sediment | [6 empty] | Sand | 10 | 1899-12-31 14:25 |  | NA | MIC_S_019_840 | B | Polystyreen | 75.17 | 0.436 | 0.1589 | 0.436 | 2.1848e-06 |  | NA | 2.7439 | 0.057911 | 0.22002 | Non-filaments | SC1 | opaque |  | UNDEFINED | Undefined micro-litter items | Undefined micro-litter items | polystyrene | River Scheldt | Spotsampling | Terneuzen | River Scheldt (Downstream)
SH_22_03 | 2022-04-05 | River Scheldt (Terneuzen) | MIC_S_019 | Microplastics (> 100 µm) | Sediment | [6 empty] | Sand | 10 | 1899-12-31 14:25 |  | NA | MIC_S_019_841 | B | Polystyreen | 78.68 | 0.2037 | 0.1085 | 0.2037 | 6.9554e-07 |  | NA | 1.8774 | 0.057792 | 0.38874 | Non-filaments | SC1 | opaque |  | UNDEFINED | Undefined micro-litter items | Undefined micro-litter items | polystyrene | River Scheldt | Spotsampling | Terneuzen | River Scheldt (Downstream)
SH_22_03 | 2022-04-05 | River Scheldt (Terneuzen) | MIC_S_019 | Microplastics (> 100 µm) | Sediment | [6 empty] | Sand | 10 | 1899-12-31 14:25 |  | NA | MIC_S_019_842 | B | Polystyreen | 76.02 | 0.2037 | 0.1099 | 0.2037 | 7.2281e-07 |  | NA | 1.8535 | 0.059293 | 0.39629 | Non-filaments | SC1 | opaque |  | UNDEFINED | Undefined micro-litter items | Undefined micro-litter items | polystyrene | River Scheldt | Spotsampling | Terneuzen | River Scheldt (Downstream)
SH_22_03 | 2022-04-05 | River Scheldt (Terneuzen) | MIC_S_019 | Microplastics (> 100 µm) | Sediment | [6 empty] | Sand | 10 | 1899-12-31 14:25 |  | NA | MIC_S_019_843 | B | Polystyreen | 82.54 | 0.5007 | 0.3127 | 0.5007 | 1.665e-05 |  | NA | 1.6012 | 0.19529 | 0.49354 | Non-filaments | SC2 | opaque |  | UNDEFINED | Undefined micro-litter items | Undefined micro-litter items | polystyrene | River Scheldt | Spotsampling | Terneuzen | River Scheldt (Downstream)
SH_22_03 | 2022-04-05 | River Scheldt (Terneuzen) | MIC_S_019 | Microplastics (> 100 µm) | Sediment | [6 empty] | Sand | 10 | 1899-12-31 14:25 |  | NA | MIC_S_019_844 | B | Polystyreen | 82.9 | 0.4371 | 0.2069 | 0.4371 | 4.823e-06 |  | NA | 2.1126 | 0.097936 | 0.32566 | Non-filaments | SC1 | opaque |  | UNDEFINED | Undefined micro-litter items | Undefined micro-litter items | polystyrene | River Scheldt | Spotsampling | Terneuzen | River Scheldt (Downstream)
SH_22_03 | 2022-04-05 | River Scheldt (Terneuzen) | MIC_S_019 | Microplastics (> 100 µm) | Sediment | [6 empty] | Sand | 10 | 1899-12-31 14:25 |  | NA | MIC_S_019_845 | B | Polystyreen | 76.73 | 0.3871 | 0.2111 | 0.3871 | 5.1227e-06 |  | NA | 1.8337 | 0.11512 | 0.40271 | Non-filaments | SC1 | opaque |  | UNDEFINED | Undefined micro-litter items | Undefined micro-litter items | polystyrene | River Scheldt | Spotsampling | Terneuzen | River Scheldt (Downstream)
SH_22_03 | 2022-04-05 | River Scheldt (Terneuzen) | MIC_S_019 | Microplastics (> 100 µm) | Sediment | [6 empty] | Sand | 10 | 1899-12-31 14:25 |  | NA | MIC_S_019_846 | B | Polystyreen | 81.92 | 0.2303 | 0.1148 | 0.2303 | 8.2387e-07 |  | NA | 2.0061 | 0.057226 | 0.35194 | Non-filaments | SC1 | opaque |  | UNDEFINED | Undefined micro-litter items | Undefined micro-litter items | polystyrene | River Scheldt | Spotsampling | Terneuzen | River Scheldt (Downstream)
SH_22_03 | 2022-04-05 | River Scheldt (Terneuzen) | MIC_S_019 | Microplastics (> 100 µm) | Sediment | [6 empty] | Sand | 10 | 1899-12-31 14:25 |  | NA | MIC_S_019_847 | B | Polystyreen | 79.44 | 0.4724 | 0.2212 | 0.4724 | 5.8937e-06 |  | NA | 2.1356 | 0.10358 | 0.32042 | Non-filaments | SC1 | opaque |  | UNDEFINED | Undefined micro-litter items | Undefined micro-litter items | polystyrene | River Scheldt | Spotsampling | Terneuzen | River Scheldt (Downstream)
SH_22_03 | 2022-04-05 | River Scheldt (Terneuzen) | MIC_S_019 | Microplastics (> 100 µm) | Sediment | [6 empty] | Sand | 10 | 1899-12-31 14:25 |  | NA | MIC_S_019_848 | B | Polystyreen | 78.32 | 0.1088 | 0.0513 | 0.1088 | 7.3516e-08 |  | NA | 2.1209 | 0.024188 | 0.32377 | Non-filaments | SC1 | opaque |  | UNDEFINED | Undefined micro-litter items | Undefined micro-litter items | polystyrene | River Scheldt | Spotsampling | Terneuzen | River Scheldt (Downstream)
SH_22_03 | 2022-04-05 | River Scheldt (Terneuzen) | MIC_S_019 | Microplastics (> 100 µm) | Sediment | [6 empty] | Sand | 10 | 1899-12-31 14:25 |  | NA | MIC_S_019_849 | B | Polystyreen | 78.94 | 0.4986 | 0.245 | 0.4986 | 8.0081e-06 |  | NA | 2.0351 | 0.12039 | 0.34445 | Non-filaments | SC1 | opaque |  | UNDEFINED | Undefined micro-litter items | Undefined micro-litter items | polystyrene | River Scheldt | Spotsampling | Terneuzen | River Scheldt (Downstream)
SH_22_03 | 2022-04-05 | River Scheldt (Terneuzen) | MIC_S_019 | Microplastics (> 100 µm) | Sediment | [6 empty] | Sand | 10 | 1899-12-31 14:25 |  | NA | MIC_S_019_85 | A | Polystyreen | 85.36 | 0.4982 | 0.2606 | 0.4982 | 9.6373e-06 |  | NA | 1.9117 | 0.13632 | 0.37832 | Non-filaments | SC1 | opaque |  | UNDEFINED | Undefined micro-litter items | Undefined micro-litter items | polystyrene | River Scheldt | Spotsampling | Terneuzen | River Scheldt (Downstream)
SH_22_03 | 2022-04-05 | River Scheldt (Terneuzen) | MIC_S_019 | Microplastics (> 100 µm) | Sediment | [6 empty] | Sand | 10 | 1899-12-31 14:25 |  | NA | MIC_S_019_850 | B | Polystyreen | 82.12 | 0.28 | 0.192 | 0.28 | 3.8542e-06 |  | NA | 1.4583 | 0.13166 | 0.56783 | Non-filaments | SC1 | opaque |  | UNDEFINED | Undefined micro-litter items | Undefined micro-litter items | polystyrene | River Scheldt | Spotsampling | Terneuzen | River Scheldt (Downstream)
SH_22_03 | 2022-04-05 | River Scheldt (Terneuzen) | MIC_S_019 | Microplastics (> 100 µm) | Sediment | [6 empty] | Sand | 10 | 1899-12-31 14:25 |  | NA | MIC_S_019_851 | B | Polystyreen | 79.1 | 0.7009 | 0.4385 | 0.7009 | 4.5914e-05 |  | NA | 1.5984 | 0.27434 | 0.49485 | Non-filaments | SC2 | opaque |  | UNDEFINED | Undefined micro-litter items | Undefined micro-litter items | polystyrene | River Scheldt | Spotsampling | Terneuzen | River Scheldt (Downstream)
SH_22_03 | 2022-04-05 | River Scheldt (Terneuzen) | MIC_S_019 | Microplastics (> 100 µm) | Sediment | [6 empty] | Sand | 10 | 1899-12-31 14:25 |  | NA | MIC_S_019_852 | B | Polystyreen | 81.35 | 0.1358 | 0.0544 | 0.1358 | 8.7665e-08 |  | NA | 2.4963 | 0.021792 | 0.25354 | Non-filaments | SC1 | opaque |  | UNDEFINED | Undefined micro-litter items | Undefined micro-litter items | polystyrene | River Scheldt | Spotsampling | Terneuzen | River Scheldt (Downstream)
SH_22_03 | 2022-04-05 | River Scheldt (Terneuzen) | MIC_S_019 | Microplastics (> 100 µm) | Sediment | [6 empty] | Sand | 10 | 1899-12-31 14:25 |  | NA | MIC_S_019_853 | B | Polystyreen | 79.79 | 0.2009 | 0.1389 | 0.2009 | 1.4593e-06 |  | NA | 1.4464 | 0.096034 | 0.57489 | Non-filaments | SC1 | opaque |  | UNDEFINED | Undefined micro-litter items | Undefined micro-litter items | polystyrene | River Scheldt | Spotsampling | Terneuzen | River Scheldt (Downstream)
SH_22_03 | 2022-04-05 | River Scheldt (Terneuzen) | MIC_S_019 | Microplastics (> 100 µm) | Sediment | [6 empty] | Sand | 10 | 1899-12-31 14:25 |  | NA | MIC_S_019_854 | B | Polystyreen | 75.06 | 0.4252 | 0.2909 | 0.4252 | 1.3405e-05 |  | NA | 1.4617 | 0.19902 | 0.56588 | Non-filaments | SC1 | opaque |  | UNDEFINED | Undefined micro-litter items | Undefined micro-litter items | polystyrene | River Scheldt | Spotsampling | Terneuzen | River Scheldt (Downstream)
SH_22_03 | 2022-04-05 | River Scheldt (Terneuzen) | MIC_S_019 | Microplastics (> 100 µm) | Sediment | [6 empty] | Sand | 10 | 1899-12-31 14:25 |  | NA | MIC_S_019_855 | B | Polystyreen | 79.32 | 0.898 | 0.4895 | 0.898 | 6.3869e-05 |  | NA | 1.8345 | 0.26683 | 0.40245 | Non-filaments | SC2 | opaque |  | UNDEFINED | Undefined micro-litter items | Undefined micro-litter items | polystyrene | River Scheldt | Spotsampling | Terneuzen | River Scheldt (Downstream)
SH_22_03 | 2022-04-05 | River Scheldt (Terneuzen) | MIC_S_019 | Microplastics (> 100 µm) | Sediment | [6 empty] | Sand | 10 | 1899-12-31 14:25 |  | NA | MIC_S_019_856 | B | Polystyreen | 81.98 | 0.3323 | 0.1585 | 0.3323 | 2.1683e-06 |  | NA | 2.0965 | 0.075601 | 0.32942 | Non-filaments | SC1 | opaque |  | UNDEFINED | Undefined micro-litter items | Undefined micro-litter items | polystyrene | River Scheldt | Spotsampling | Terneuzen | River Scheldt (Downstream)
SH_22_03 | 2022-04-05 | River Scheldt (Terneuzen) | MIC_S_019 | Microplastics (> 100 µm) | Sediment | [6 empty] | Sand | 10 | 1899-12-31 14:25 |  | NA | MIC_S_019_857 | B | Polystyreen | 78.84 | 0.3711 | 0.2066 | 0.3711 | 4.802e-06 |  | NA | 1.7962 | 0.11502 | 0.41539 | Non-filaments | SC1 | opaque |  | UNDEFINED | Undefined micro-litter items | Undefined micro-litter items | polystyrene | River Scheldt | Spotsampling | Terneuzen | River Scheldt (Downstream)
SH_22_03 | 2022-04-05 | River Scheldt (Terneuzen) | MIC_S_019 | Microplastics (> 100 µm) | Sediment | [6 empty] | Sand | 10 | 1899-12-31 14:25 |  | NA | MIC_S_019_858 | B | Polystyreen | 80.54 | 0.2357 | 0.1467 | 0.2357 | 1.7192e-06 |  | NA | 1.6067 | 0.091306 | 0.49103 | Non-filaments | SC1 | opaque |  | UNDEFINED | Undefined micro-litter items | Undefined micro-litter items | polystyrene | River Scheldt | Spotsampling | Terneuzen | River Scheldt (Downstream)
SH_22_03 | 2022-04-05 | River Scheldt (Terneuzen) | MIC_S_019 | Microplastics (> 100 µm) | Sediment | [6 empty] | Sand | 10 | 1899-12-31 14:25 |  | NA | MIC_S_019_859 | B | Polystyreen | 75.85 | 0.4231 | 0.2632 | 0.4231 | 9.9286e-06 |  | NA | 1.6075 | 0.16373 | 0.49064 | Non-filaments | SC1 | opaque |  | UNDEFINED | Undefined micro-litter items | Undefined micro-litter items | polystyrene | River Scheldt | Spotsampling | Terneuzen | River Scheldt (Downstream)
SH_22_03 | 2022-04-05 | River Scheldt (Terneuzen) | MIC_S_019 | Microplastics (> 100 µm) | Sediment | [6 empty] | Sand | 10 | 1899-12-31 14:25 |  | NA | MIC_S_019_86 | A | Polystyreen | 76.62 | 0.2136 | 0.0858 | 0.2136 | 3.4395e-07 |  | NA | 2.4895 | 0.034465 | 0.25458 | Non-filaments | SC1 | opaque |  | UNDEFINED | Undefined micro-litter items | Undefined micro-litter items | polystyrene | River Scheldt | Spotsampling | Terneuzen | River Scheldt (Downstream)
SH_22_03 | 2022-04-05 | River Scheldt (Terneuzen) | MIC_S_019 | Microplastics (> 100 µm) | Sediment | [6 empty] | Sand | 10 | 1899-12-31 14:25 |  | NA | MIC_S_019_860 | B | Polystyreen | 78.05 | 0.2037 | 0.0786 | 0.2037 | 2.6442e-07 |  | NA | 2.5916 | 0.030329 | 0.23969 | Non-filaments | SC1 | opaque |  | UNDEFINED | Undefined micro-litter items | Undefined micro-litter items | polystyrene | River Scheldt | Spotsampling | Terneuzen | River Scheldt (Downstream)
SH_22_03 | 2022-04-05 | River Scheldt (Terneuzen) | MIC_S_019 | Microplastics (> 100 µm) | Sediment | [6 empty] | Sand | 10 | 1899-12-31 14:25 |  | NA | MIC_S_019_861 | B | Polystyreen | 75.36 | 0.8311 | 0.3907 | 0.8311 | 3.2476e-05 |  | NA | 2.1272 | 0.18367 | 0.32232 | Non-filaments | SC2 | opaque |  | UNDEFINED | Undefined micro-litter items | Undefined micro-litter items | polystyrene | River Scheldt | Spotsampling | Terneuzen | River Scheldt (Downstream)
SH_22_03 | 2022-04-05 | River Scheldt (Terneuzen) | MIC_S_019 | Microplastics (> 100 µm) | Sediment | [6 empty] | Sand | 10 | 1899-12-31 14:25 |  | NA | MIC_S_019_862 | B | Polystyreen | 80.09 | 0.4969 | 0.2667 | 0.4969 | 1.033e-05 |  | NA | 1.8631 | 0.14315 | 0.39322 | Non-filaments | SC1 | opaque |  | UNDEFINED | Undefined micro-litter items | Undefined micro-litter items | polystyrene | River Scheldt | Spotsampling | Terneuzen | River Scheldt (Downstream)
SH_22_03 | 2022-04-05 | River Scheldt (Terneuzen) | MIC_S_019 | Microplastics (> 100 µm) | Sediment | [6 empty] | Sand | 10 | 1899-12-31 14:25 |  | NA | MIC_S_019_863 | B | Polystyreen | 78.76 | 0.4271 | 0.2221 | 0.4271 | 5.9659e-06 |  | NA | 1.923 | 0.1155 | 0.375 | Non-filaments | SC1 | opaque |  | UNDEFINED | Undefined micro-litter items | Undefined micro-litter items | polystyrene | River Scheldt | Spotsampling | Terneuzen | River Scheldt (Downstream)
SH_22_03 | 2022-04-05 | River Scheldt (Terneuzen) | MIC_S_019 | Microplastics (> 100 µm) | Sediment | [6 empty] | Sand | 10 | 1899-12-31 14:25 |  | NA | MIC_S_019_864 | B | Polystyreen | 79.39 | 0.636 | 0.3315 | 0.636 | 1.9837e-05 |  | NA | 1.9186 | 0.17279 | 0.3763 | Non-filaments | SC2 | opaque |  | UNDEFINED | Undefined micro-litter items | Undefined micro-litter items | polystyrene | River Scheldt | Spotsampling | Terneuzen | River Scheldt (Downstream)
SH_22_03 | 2022-04-05 | River Scheldt (Terneuzen) | MIC_S_019 | Microplastics (> 100 µm) | Sediment | [6 empty] | Sand | 10 | 1899-12-31 14:25 |  | NA | MIC_S_019_865 | B | Polystyreen | 81.17 | 0.1695 | 0.1197 | 0.1695 | 9.3393e-07 |  | NA | 1.416 | 0.084532 | 0.59345 | Non-filaments | SC1 | opaque |  | UNDEFINED | Undefined micro-litter items | Undefined micro-litter items | polystyrene | River Scheldt | Spotsampling | Terneuzen | River Scheldt (Downstream)
SH_22_03 | 2022-04-05 | River Scheldt (Terneuzen) | MIC_S_019 | Microplastics (> 100 µm) | Sediment | [6 empty] | Sand | 10 | 1899-12-31 14:25 |  | NA | MIC_S_019_866 | B | Polystyreen | 77.54 | 0.2699 | 0.1654 | 0.2699 | 2.464e-06 |  | NA | 1.6318 | 0.10136 | 0.47973 | Non-filaments | SC1 | opaque |  | UNDEFINED | Undefined micro-litter items | Undefined micro-litter items | polystyrene | River Scheldt | Spotsampling | Terneuzen | River Scheldt (Downstream)
SH_22_03 | 2022-04-05 | River Scheldt (Terneuzen) | MIC_S_019 | Microplastics (> 100 µm) | Sediment | [6 empty] | Sand | 10 | 1899-12-31 14:25 |  | NA | MIC_S_019_867 | B | Polystyreen | 80.1 | 0.4567 | 0.2954 | 0.4567 | 1.4037e-05 |  | NA | 1.546 | 0.19107 | 0.5202 | Non-filaments | SC1 | opaque |  | UNDEFINED | Undefined micro-litter items | Undefined micro-litter items | polystyrene | River Scheldt | Spotsampling | Terneuzen | River Scheldt (Downstream)
SH_22_03 | 2022-04-05 | River Scheldt (Terneuzen) | MIC_S_019 | Microplastics (> 100 µm) | Sediment | [6 empty] | Sand | 10 | 1899-12-31 14:25 |  | NA | MIC_S_019_868 | B | Polystyreen | 76.39 | 0.3923 | 0.2161 | 0.3923 | 5.4954e-06 |  | NA | 1.8154 | 0.11904 | 0.40884 | Non-filaments | SC1 | opaque |  | UNDEFINED | Undefined micro-litter items | Undefined micro-litter items | polystyrene | River Scheldt | Spotsampling | Terneuzen | River Scheldt (Downstream)
SH_22_03 | 2022-04-05 | River Scheldt (Terneuzen) | MIC_S_019 | Microplastics (> 100 µm) | Sediment | [6 empty] | Sand | 10 | 1899-12-31 14:25 |  | NA | MIC_S_019_869 | B | Polystyreen | 78.23 | 0.4798 | 0.2246 | 0.4798 | 6.1697e-06 |  | NA | 2.1362 | 0.10514 | 0.32028 | Non-filaments | SC1 | opaque |  | UNDEFINED | Undefined micro-litter items | Undefined micro-litter items | polystyrene | River Scheldt | Spotsampling | Terneuzen | River Scheldt (Downstream)
SH_22_03 | 2022-04-05 | River Scheldt (Terneuzen) | MIC_S_019 | Microplastics (> 100 µm) | Sediment | [6 empty] | Sand | 10 | 1899-12-31 14:25 |  | NA | MIC_S_019_87 | A | Polypropyleen | 88.98 | 0.1132 | 0.0756 | 0.1132 | 1.8778e-07 |  | NA | 1.4974 | 0.050489 | 0.54577 | Non-filaments | SC1 | opaque |  | UNDEFINED | Undefined micro-litter items | Undefined micro-litter items | polypropylene | River Scheldt | Spotsampling | Terneuzen | River Scheldt (Downstream)
SH_22_03 | 2022-04-05 | River Scheldt (Terneuzen) | MIC_S_019 | Microplastics (> 100 µm) | Sediment | [6 empty] | Sand | 10 | 1899-12-31 14:25 |  | NA | MIC_S_019_870 | B | Polystyreen | 80.52 | 0.2114 | 0.1313 | 0.2114 | 1.2326e-06 |  | NA | 1.6101 | 0.08155 | 0.48949 | Non-filaments | SC1 | opaque |  | UNDEFINED | Undefined micro-litter items | Undefined micro-litter items | polystyrene | River Scheldt | Spotsampling | Terneuzen | River Scheldt (Downstream)
SH_22_03 | 2022-04-05 | River Scheldt (Terneuzen) | MIC_S_019 | Microplastics (> 100 µm) | Sediment | [6 empty] | Sand | 10 | 1899-12-31 14:25 |  | NA | MIC_S_019_871 | B | Polystyreen | 78.24 | 0.4116 | 0.153 | 0.4116 | 1.9503e-06 |  | NA | 2.6902 | 0.056873 | 0.22663 | Non-filaments | SC1 | opaque |  | UNDEFINED | Undefined micro-litter items | Undefined micro-litter items | polystyrene | River Scheldt | Spotsampling | Terneuzen | River Scheldt (Downstream)
SH_22_03 | 2022-04-05 | River Scheldt (Terneuzen) | MIC_S_019 | Microplastics (> 100 µm) | Sediment | [6 empty] | Sand | 10 | 1899-12-31 14:25 |  | NA | MIC_S_019_872 | B | Polystyreen | 78.33 | 0.4753 | 0.2611 | 0.4753 | 9.6929e-06 |  | NA | 1.8204 | 0.14343 | 0.40715 | Non-filaments | SC1 | opaque |  | UNDEFINED | Undefined micro-litter items | Undefined micro-litter items | polystyrene | River Scheldt | Spotsampling | Terneuzen | River Scheldt (Downstream)
SH_22_03 | 2022-04-05 | River Scheldt (Terneuzen) | MIC_S_019 | Microplastics (> 100 µm) | Sediment | [6 empty] | Sand | 10 | 1899-12-31 14:25 |  | NA | MIC_S_019_873 | B | Polystyreen | 78.62 | 0.4631 | 0.2428 | 0.4631 | 7.7943e-06 |  | NA | 1.9073 | 0.1273 | 0.37963 | Non-filaments | SC1 | opaque |  | UNDEFINED | Undefined micro-litter items | Undefined micro-litter items | polystyrene | River Scheldt | Spotsampling | Terneuzen | River Scheldt (Downstream)
SH_22_03 | 2022-04-05 | River Scheldt (Terneuzen) | MIC_S_019 | Microplastics (> 100 µm) | Sediment | [6 empty] | Sand | 10 | 1899-12-31 14:25 |  | NA | MIC_S_019_874 | B | Polystyreen | 81.61 | 0.3847 | 0.2042 | 0.3847 | 4.6366e-06 |  | NA | 1.8839 | 0.10839 | 0.38672 | Non-filaments | SC1 | opaque |  | UNDEFINED | Undefined micro-litter items | Undefined micro-litter items | polystyrene | River Scheldt | Spotsampling | Terneuzen | River Scheldt (Downstream)
SH_22_03 | 2022-04-05 | River Scheldt (Terneuzen) | MIC_S_019 | Microplastics (> 100 µm) | Sediment | [6 empty] | Sand | 10 | 1899-12-31 14:25 |  | NA | MIC_S_019_875 | B | Polystyreen | 82.24 | 0.2791 | 0.1521 | 0.2791 | 1.9161e-06 |  | NA | 1.835 | 0.082889 | 0.4023 | Non-filaments | SC1 | opaque |  | UNDEFINED | Undefined micro-litter items | Undefined micro-litter items | polystyrene | River Scheldt | Spotsampling | Terneuzen | River Scheldt (Downstream)
SH_22_03 | 2022-04-05 | River Scheldt (Terneuzen) | MIC_S_019 | Microplastics (> 100 µm) | Sediment | [6 empty] | Sand | 10 | 1899-12-31 14:25 |  | NA | MIC_S_019_876 | B | Polystyreen | 79.07 | 0.2565 | 0.1743 | 0.2565 | 2.8835e-06 |  | NA | 1.4716 | 0.11844 | 0.56016 | Non-filaments | SC1 | opaque |  | UNDEFINED | Undefined micro-litter items | Undefined micro-litter items | polystyrene | River Scheldt | Spotsampling | Terneuzen | River Scheldt (Downstream)
SH_22_03 | 2022-04-05 | River Scheldt (Terneuzen) | MIC_S_019 | Microplastics (> 100 µm) | Sediment | [6 empty] | Sand | 10 | 1899-12-31 14:25 |  | NA | MIC_S_019_877 | B | Polystyreen | 77.86 | 0.2716 | 0.1321 | 0.2716 | 1.2553e-06 |  | NA | 2.056 | 0.06425 | 0.3392 | Non-filaments | SC1 | opaque |  | UNDEFINED | Undefined micro-litter items | Undefined micro-litter items | polystyrene | River Scheldt | Spotsampling | Terneuzen | River Scheldt (Downstream)
SH_22_03 | 2022-04-05 | River Scheldt (Terneuzen) | MIC_S_019 | Microplastics (> 100 µm) | Sediment | [6 empty] | Sand | 10 | 1899-12-31 14:25 |  | NA | MIC_S_019_878 | B | Polystyreen | 78.76 | 0.2228 | 0.1457 | 0.2228 | 1.6843e-06 |  | NA | 1.5292 | 0.09528 | 0.52883 | Non-filaments | SC1 | opaque |  | UNDEFINED | Undefined micro-litter items | Undefined micro-litter items | polystyrene | River Scheldt | Spotsampling | Terneuzen | River Scheldt (Downstream)
SH_22_03 | 2022-04-05 | River Scheldt (Terneuzen) | MIC_S_019 | Microplastics (> 100 µm) | Sediment | [6 empty] | Sand | 10 | 1899-12-31 14:25 |  | NA | MIC_S_019_879 | B | Polystyreen | 78.56 | 0.2639 | 0.126 | 0.2639 | 1.0893e-06 |  | NA | 2.0944 | 0.060159 | 0.32991 | Non-filaments | SC1 | opaque |  | UNDEFINED | Undefined micro-litter items | Undefined micro-litter items | polystyrene | River Scheldt | Spotsampling | Terneuzen | River Scheldt (Downstream)
SH_22_03 | 2022-04-05 | River Scheldt (Terneuzen) | MIC_S_019 | Microplastics (> 100 µm) | Sediment | [6 empty] | Sand | 10 | 1899-12-31 14:25 |  | NA | MIC_S_019_88 | A | Polystyreen | 77.05 | 0.2508 | 0.1439 | 0.2508 | 1.6226e-06 |  | NA | 1.7429 | 0.082565 | 0.43461 | Non-filaments | SC1 | opaque |  | UNDEFINED | Undefined micro-litter items | Undefined micro-litter items | polystyrene | River Scheldt | Spotsampling | Terneuzen | River Scheldt (Downstream)
SH_22_03 | 2022-04-05 | River Scheldt (Terneuzen) | MIC_S_019 | Microplastics (> 100 µm) | Sediment | [6 empty] | Sand | 10 | 1899-12-31 14:25 |  | NA | MIC_S_019_880 | B | Polystyreen | 80.01 | 0.4173 | 0.1801 | 0.4173 | 3.1811e-06 |  | NA | 2.317 | 0.077728 | 0.28353 | Non-filaments | SC1 | opaque |  | UNDEFINED | Undefined micro-litter items | Undefined micro-litter items | polystyrene | River Scheldt | Spotsampling | Terneuzen | River Scheldt (Downstream)
SH_22_03 | 2022-04-05 | River Scheldt (Terneuzen) | MIC_S_019 | Microplastics (> 100 µm) | Sediment | [6 empty] | Sand | 10 | 1899-12-31 14:25 |  | NA | MIC_S_019_881 | B | Polystyreen | 76.74 | 0.4394 | 0.232 | 0.4394 | 6.7998e-06 |  | NA | 1.894 | 0.12249 | 0.38366 | Non-filaments | SC1 | opaque |  | UNDEFINED | Undefined micro-litter items | Undefined micro-litter items | polystyrene | River Scheldt | Spotsampling | Terneuzen | River Scheldt (Downstream)
SH_22_03 | 2022-04-05 | River Scheldt (Terneuzen) | MIC_S_019 | Microplastics (> 100 µm) | Sediment | [6 empty] | Sand | 10 | 1899-12-31 14:25 |  | NA | MIC_S_019_882 | B | Polystyreen | 76.25 | 0.7776 | 0.4595 | 0.7776 | 5.2831e-05 |  | NA | 1.6923 | 0.27153 | 0.45425 | Non-filaments | SC2 | opaque |  | UNDEFINED | Undefined micro-litter items | Undefined micro-litter items | polystyrene | River Scheldt | Spotsampling | Terneuzen | River Scheldt (Downstream)
SH_22_03 | 2022-04-05 | River Scheldt (Terneuzen) | MIC_S_019 | Microplastics (> 100 µm) | Sediment | [6 empty] | Sand | 10 | 1899-12-31 14:25 |  | NA | MIC_S_019_883 | B | Polystyreen | 77.91 | 0.3534 | 0.1967 | 0.3534 | 4.1442e-06 |  | NA | 1.7966 | 0.10948 | 0.41525 | Non-filaments | SC1 | opaque |  | UNDEFINED | Undefined micro-litter items | Undefined micro-litter items | polystyrene | River Scheldt | Spotsampling | Terneuzen | River Scheldt (Downstream)
SH_22_03 | 2022-04-05 | River Scheldt (Terneuzen) | MIC_S_019 | Microplastics (> 100 µm) | Sediment | [6 empty] | Sand | 10 | 1899-12-31 14:25 |  | NA | MIC_S_019_884 | B | Polystyreen | 75.05 | 0.172 | 0.048 | 0.172 | 6.0222e-08 |  | NA | 3.5833 | 0.013395 | 0.14742 | Non-filaments | SC1 | opaque |  | UNDEFINED | Undefined micro-litter items | Undefined micro-litter items | polystyrene | River Scheldt | Spotsampling | Terneuzen | River Scheldt (Downstream)
SH_22_03 | 2022-04-05 | River Scheldt (Terneuzen) | MIC_S_019 | Microplastics (> 100 µm) | Sediment | [6 empty] | Sand | 10 | 1899-12-31 14:25 |  | NA | MIC_S_019_885 | B | Polystyreen | 78.63 | 0.7907 | 0.4691 | 0.7907 | 5.6212e-05 |  | NA | 1.6856 | 0.2783 | 0.45696 | Non-filaments | SC2 | opaque |  | UNDEFINED | Undefined micro-litter items | Undefined micro-litter items | polystyrene | River Scheldt | Spotsampling | Terneuzen | River Scheldt (Downstream)
SH_22_03 | 2022-04-05 | River Scheldt (Terneuzen) | MIC_S_019 | Microplastics (> 100 µm) | Sediment | [6 empty] | Sand | 10 | 1899-12-31 14:25 |  | NA | MIC_S_019_886 | B | Polystyreen | 78.21 | 0.2009 | 0.1389 | 0.2009 | 1.4593e-06 |  | NA | 1.4464 | 0.096034 | 0.57489 | Non-filaments | SC1 | opaque |  | UNDEFINED | Undefined micro-litter items | Undefined micro-litter items | polystyrene | River Scheldt | Spotsampling | Terneuzen | River Scheldt (Downstream)
SH_22_03 | 2022-04-05 | River Scheldt (Terneuzen) | MIC_S_019 | Microplastics (> 100 µm) | Sediment | [6 empty] | Sand | 10 | 1899-12-31 14:25 |  | NA | MIC_S_019_887 | B | Polystyreen | 76.43 | 0.1449 | 0.081 | 0.1449 | 2.8939e-07 |  | NA | 1.7889 | 0.04528 | 0.41795 | Non-filaments | SC1 | opaque |  | UNDEFINED | Undefined micro-litter items | Undefined micro-litter items | polystyrene | River Scheldt | Spotsampling | Terneuzen | River Scheldt (Downstream)
SH_22_03 | 2022-04-05 | River Scheldt (Terneuzen) | MIC_S_019 | Microplastics (> 100 µm) | Sediment | [6 empty] | Sand | 10 | 1899-12-31 14:25 |  | NA | MIC_S_019_888 | B | Polystyreen | 78.68 | 0.1249 | 0.0859 | 0.1249 | 3.4515e-07 |  | NA | 1.454 | 0.059078 | 0.57036 | Non-filaments | SC1 | opaque |  | UNDEFINED | Undefined micro-litter items | Undefined micro-litter items | polystyrene | River Scheldt | Spotsampling | Terneuzen | River Scheldt (Downstream)
SH_22_03 | 2022-04-05 | River Scheldt (Terneuzen) | MIC_S_019 | Microplastics (> 100 µm) | Sediment | [6 empty] | Sand | 10 | 1899-12-31 14:25 |  | NA | MIC_S_019_889 | B | Polystyreen | 76.92 | 0.4173 | 0.2007 | 0.4173 | 4.4022e-06 |  | NA | 2.0792 | 0.096526 | 0.33354 | Non-filaments | SC1 | opaque |  | UNDEFINED | Undefined micro-litter items | Undefined micro-litter items | polystyrene | River Scheldt | Spotsampling | Terneuzen | River Scheldt (Downstream)
SH_22_03 | 2022-04-05 | River Scheldt (Terneuzen) | MIC_S_019 | Microplastics (> 100 µm) | Sediment | [6 empty] | Sand | 10 | 1899-12-31 14:25 |  | NA | MIC_S_019_89 | A | Polypropyleen | 78.45 | 0.2147 | 0.0877 | 0.2147 | 2.9314e-07 |  | NA | 2.4481 | 0.035823 | 0.26107 | Non-filaments | SC1 | opaque |  | UNDEFINED | Undefined micro-litter items | Undefined micro-litter items | polypropylene | River Scheldt | Spotsampling | Terneuzen | River Scheldt (Downstream)
SH_22_03 | 2022-04-05 | River Scheldt (Terneuzen) | MIC_S_019 | Microplastics (> 100 µm) | Sediment | [6 empty] | Sand | 10 | 1899-12-31 14:25 |  | NA | MIC_S_019_890 | B | Polystyreen | 78.96 | 0.1385 | 0.0942 | 0.1385 | 4.5518e-07 |  | NA | 1.4703 | 0.06407 | 0.56092 | Non-filaments | SC1 | opaque |  | UNDEFINED | Undefined micro-litter items | Undefined micro-litter items | polystyrene | River Scheldt | Spotsampling | Terneuzen | River Scheldt (Downstream)
SH_22_03 | 2022-04-05 | River Scheldt (Terneuzen) | MIC_S_019 | Microplastics (> 100 µm) | Sediment | [6 empty] | Sand | 10 | 1899-12-31 14:25 |  | NA | MIC_S_019_891 | B | Polystyreen | 75.98 | 0.1735 | 0.1086 | 0.1735 | 6.9746e-07 |  | NA | 1.5976 | 0.067977 | 0.49522 | Non-filaments | SC1 | opaque |  | UNDEFINED | Undefined micro-litter items | Undefined micro-litter items | polystyrene | River Scheldt | Spotsampling | Terneuzen | River Scheldt (Downstream)
SH_22_03 | 2022-04-05 | River Scheldt (Terneuzen) | MIC_S_019 | Microplastics (> 100 µm) | Sediment | [6 empty] | Sand | 10 | 1899-12-31 14:25 |  | NA | MIC_S_019_892 | B | Polystyreen | 75.65 | 0.5539 | 0.3533 | 0.5539 | 2.4014e-05 |  | NA | 1.5678 | 0.22535 | 0.50941 | Non-filaments | SC2 | opaque |  | UNDEFINED | Undefined micro-litter items | Undefined micro-litter items | polystyrene | River Scheldt | Spotsampling | Terneuzen | River Scheldt (Downstream)
SH_22_03 | 2022-04-05 | River Scheldt (Terneuzen) | MIC_S_019 | Microplastics (> 100 µm) | Sediment | [6 empty] | Sand | 10 | 1899-12-31 14:25 |  | NA | MIC_S_019_893 | B | Polystyreen | 83.12 | 0.2497 | 0.1317 | 0.2497 | 1.2439e-06 |  | NA | 1.896 | 0.069463 | 0.38305 | Non-filaments | SC1 | opaque |  | UNDEFINED | Undefined micro-litter items | Undefined micro-litter items | polystyrene | River Scheldt | Spotsampling | Terneuzen | River Scheldt (Downstream)
SH_22_03 | 2022-04-05 | River Scheldt (Terneuzen) | MIC_S_019 | Microplastics (> 100 µm) | Sediment | [6 empty] | Sand | 10 | 1899-12-31 14:25 |  | NA | MIC_S_019_894 | B | Polystyreen | 78.13 | 0.3055 | 0.143 | 0.3055 | 1.5924e-06 |  | NA | 2.1364 | 0.066936 | 0.32025 | Non-filaments | SC1 | opaque |  | UNDEFINED | Undefined micro-litter items | Undefined micro-litter items | polystyrene | River Scheldt | Spotsampling | Terneuzen | River Scheldt (Downstream)
SH_22_03 | 2022-04-05 | River Scheldt (Terneuzen) | MIC_S_019 | Microplastics (> 100 µm) | Sediment | [6 empty] | Sand | 10 | 1899-12-31 14:25 |  | NA | MIC_S_019_895 | B | Polystyreen | 78.84 | 0.4492 | 0.204 | 0.4492 | 4.623e-06 |  | NA | 2.202 | 0.092645 | 0.30605 | Non-filaments | SC1 | opaque |  | UNDEFINED | Undefined micro-litter items | Undefined micro-litter items | polystyrene | River Scheldt | Spotsampling | Terneuzen | River Scheldt (Downstream)
SH_22_03 | 2022-04-05 | River Scheldt (Terneuzen) | MIC_S_019 | Microplastics (> 100 µm) | Sediment | [6 empty] | Sand | 10 | 1899-12-31 14:25 |  | NA | MIC_S_019_896 | B | Polystyreen | 78.33 | 0.2463 | 0.155 | 0.2463 | 2.0278e-06 |  | NA | 1.589 | 0.097544 | 0.49923 | Non-filaments | SC1 | opaque |  | UNDEFINED | Undefined micro-litter items | Undefined micro-litter items | polystyrene | River Scheldt | Spotsampling | Terneuzen | River Scheldt (Downstream)
SH_22_03 | 2022-04-05 | River Scheldt (Terneuzen) | MIC_S_019 | Microplastics (> 100 µm) | Sediment | [6 empty] | Sand | 10 | 1899-12-31 14:25 |  | NA | MIC_S_019_897 | B | Polystyreen | 76.03 | 0.5472 | 0.2496 | 0.5472 | 8.4677e-06 |  | NA | 2.1923 | 0.11385 | 0.30807 | Non-filaments | SC2 | opaque |  | UNDEFINED | Undefined micro-litter items | Undefined micro-litter items | polystyrene | River Scheldt | Spotsampling | Terneuzen | River Scheldt (Downstream)
SH_22_03 | 2022-04-05 | River Scheldt (Terneuzen) | MIC_S_019 | Microplastics (> 100 µm) | Sediment | [6 empty] | Sand | 10 | 1899-12-31 14:25 |  | NA | MIC_S_019_898 | B | Polystyreen | 79.79 | 0.2619 | 0.1738 | 0.2619 | 2.8588e-06 |  | NA | 1.5069 | 0.11534 | 0.54059 | Non-filaments | SC1 | opaque |  | UNDEFINED | Undefined micro-litter items | Undefined micro-litter items | polystyrene | River Scheldt | Spotsampling | Terneuzen | River Scheldt (Downstream)
SH_22_03 | 2022-04-05 | River Scheldt (Terneuzen) | MIC_S_019 | Microplastics (> 100 µm) | Sediment | [6 empty] | Sand | 10 | 1899-12-31 14:25 |  | NA | MIC_S_019_899 | B | Polystyreen | 78.54 | 0.1298 | 0.1117 | 0.1298 | 7.5891e-07 |  | NA | 1.162 | 0.096124 | 0.7983 | Non-filaments | SC1 | opaque |  | UNDEFINED | Undefined micro-litter items | Undefined micro-litter items | polystyrene | River Scheldt | Spotsampling | Terneuzen | River Scheldt (Downstream)
SH_22_03 | 2022-04-05 | River Scheldt (Terneuzen) | MIC_S_019 | Microplastics (> 100 µm) | Sediment | [6 empty] | Sand | 10 | 1899-12-31 14:25 |  | NA | MIC_S_019_9 | A | Polystyreen | 84.35 | 0.1768 | 0.1422 | 0.1768 | 1.5658e-06 |  | NA | 1.2433 | 0.11437 | 0.72132 | Non-filaments | SC1 | opaque |  | UNDEFINED | Undefined micro-litter items | Undefined micro-litter items | polystyrene | River Scheldt | Spotsampling | Terneuzen | River Scheldt (Downstream)
SH_22_03 | 2022-04-05 | River Scheldt (Terneuzen) | MIC_S_019 | Microplastics (> 100 µm) | Sediment | [6 empty] | Sand | 10 | 1899-12-31 14:25 |  | NA | MIC_S_019_90 | A | Polystyreen | 84.51 | 0.5482 | 0.2143 | 0.5482 | 5.3592e-06 |  | NA | 2.5581 | 0.083773 | 0.24441 | Non-filaments | SC2 | opaque |  | UNDEFINED | Undefined micro-litter items | Undefined micro-litter items | polystyrene | River Scheldt | Spotsampling | Terneuzen | River Scheldt (Downstream)
SH_22_03 | 2022-04-05 | River Scheldt (Terneuzen) | MIC_S_019 | Microplastics (> 100 µm) | Sediment | [6 empty] | Sand | 10 | 1899-12-31 14:25 |  | NA | MIC_S_019_900 | B | Polystyreen | 77.15 | 0.4118 | 0.1258 | 0.4118 | 1.0841e-06 |  | NA | 3.2734 | 0.03843 | 0.16885 | Non-filaments | SC1 | opaque |  | UNDEFINED | Undefined micro-litter items | Undefined micro-litter items | polystyrene | River Scheldt | Spotsampling | Terneuzen | River Scheldt (Downstream)
SH_22_03 | 2022-04-05 | River Scheldt (Terneuzen) | MIC_S_019 | Microplastics (> 100 µm) | Sediment | [6 empty] | Sand | 10 | 1899-12-31 14:25 |  | NA | MIC_S_019_901 | B | Polystyreen | 78.3 | 0.2261 | 0.0974 | 0.2261 | 5.0316e-07 |  | NA | 2.3214 | 0.041958 | 0.28274 | Non-filaments | SC1 | opaque |  | UNDEFINED | Undefined micro-litter items | Undefined micro-litter items | polystyrene | River Scheldt | Spotsampling | Terneuzen | River Scheldt (Downstream)
SH_22_03 | 2022-04-05 | River Scheldt (Terneuzen) | MIC_S_019 | Microplastics (> 100 µm) | Sediment | [6 empty] | Sand | 10 | 1899-12-31 14:25 |  | NA | MIC_S_019_902 | B | Polystyreen | 79 | 0.4466 | 0.154 | 0.4466 | 1.9888e-06 |  | NA | 2.9 | 0.053103 | 0.20249 | Non-filaments | SC1 | opaque |  | UNDEFINED | Undefined micro-litter items | Undefined micro-litter items | polystyrene | River Scheldt | Spotsampling | Terneuzen | River Scheldt (Downstream)
SH_22_03 | 2022-04-05 | River Scheldt (Terneuzen) | MIC_S_019 | Microplastics (> 100 µm) | Sediment | [6 empty] | Sand | 10 | 1899-12-31 14:25 |  | NA | MIC_S_019_903 | B | Polystyreen | 77.54 | 0.3312 | 0.1277 | 0.3312 | 1.134e-06 |  | NA | 2.5936 | 0.049237 | 0.23941 | Non-filaments | SC1 | opaque |  | UNDEFINED | Undefined micro-litter items | Undefined micro-litter items | polystyrene | River Scheldt | Spotsampling | Terneuzen | River Scheldt (Downstream)
SH_22_03 | 2022-04-05 | River Scheldt (Terneuzen) | MIC_S_019 | Microplastics (> 100 µm) | Sediment | [6 empty] | Sand | 10 | 1899-12-31 14:25 |  | NA | MIC_S_019_904 | B | Polystyreen | 77.32 | 0.3715 | 0.1535 | 0.3715 | 1.9695e-06 |  | NA | 2.4202 | 0.063425 | 0.2656 | Non-filaments | SC1 | opaque |  | UNDEFINED | Undefined micro-litter items | Undefined micro-litter items | polystyrene | River Scheldt | Spotsampling | Terneuzen | River Scheldt (Downstream)
SH_22_03 | 2022-04-05 | River Scheldt (Terneuzen) | MIC_S_019 | Microplastics (> 100 µm) | Sediment | [6 empty] | Sand | 10 | 1899-12-31 14:25 |  | NA | MIC_S_019_905 | B | Polystyreen | 77.71 | 0.4375 | 0.2514 | 0.4375 | 8.6522e-06 |  | NA | 1.7403 | 0.14446 | 0.43559 | Non-filaments | SC1 | opaque |  | UNDEFINED | Undefined micro-litter items | Undefined micro-litter items | polystyrene | River Scheldt | Spotsampling | Terneuzen | River Scheldt (Downstream)
SH_22_03 | 2022-04-05 | River Scheldt (Terneuzen) | MIC_S_019 | Microplastics (> 100 µm) | Sediment | [6 empty] | Sand | 10 | 1899-12-31 14:25 |  | NA | MIC_S_019_906 | B | Polystyreen | 79.38 | 0.2369 | 0.1606 | 0.2369 | 2.2556e-06 |  | NA | 1.4751 | 0.10887 | 0.55818 | Non-filaments | SC1 | opaque |  | UNDEFINED | Undefined micro-litter items | Undefined micro-litter items | polystyrene | River Scheldt | Spotsampling | Terneuzen | River Scheldt (Downstream)
SH_22_03 | 2022-04-05 | River Scheldt (Terneuzen) | MIC_S_019 | Microplastics (> 100 µm) | Sediment | [6 empty] | Sand | 10 | 1899-12-31 14:25 |  | NA | MIC_S_019_907 | B | Polystyreen | 77.09 | 0.3381 | 0.1603 | 0.3381 | 2.243e-06 |  | NA | 2.1092 | 0.076001 | 0.32646 | Non-filaments | SC1 | opaque |  | UNDEFINED | Undefined micro-litter items | Undefined micro-litter items | polystyrene | River Scheldt | Spotsampling | Terneuzen | River Scheldt (Downstream)
SH_22_03 | 2022-04-05 | River Scheldt (Terneuzen) | MIC_S_019 | Microplastics (> 100 µm) | Sediment | [6 empty] | Sand | 10 | 1899-12-31 14:25 |  | NA | MIC_S_019_908 | B | Polystyreen | 77.94 | 0.5263 | 0.3304 | 0.5263 | 1.964e-05 |  | NA | 1.5929 | 0.20742 | 0.4974 | Non-filaments | SC2 | opaque |  | UNDEFINED | Undefined micro-litter items | Undefined micro-litter items | polystyrene | River Scheldt | Spotsampling | Terneuzen | River Scheldt (Downstream)
SH_22_03 | 2022-04-05 | River Scheldt (Terneuzen) | MIC_S_019 | Microplastics (> 100 µm) | Sediment | [6 empty] | Sand | 10 | 1899-12-31 14:25 |  | NA | MIC_S_019_909 | B | Polystyreen | 76.41 | 0.6702 | 0.3654 | 0.6702 | 2.6567e-05 |  | NA | 1.8342 | 0.19922 | 0.40257 | Non-filaments | SC2 | opaque |  | UNDEFINED | Undefined micro-litter items | Undefined micro-litter items | polystyrene | River Scheldt | Spotsampling | Terneuzen | River Scheldt (Downstream)
SH_22_03 | 2022-04-05 | River Scheldt (Terneuzen) | MIC_S_019 | Microplastics (> 100 µm) | Sediment | [6 empty] | Sand | 10 | 1899-12-31 14:25 |  | NA | MIC_S_019_91 | A | Polystyreen | 76.77 | 0.4067 | 0.1591 | 0.4067 | 2.193e-06 |  | NA | 2.5563 | 0.06224 | 0.24468 | Non-filaments | SC1 | opaque |  | UNDEFINED | Undefined micro-litter items | Undefined micro-litter items | polystyrene | River Scheldt | Spotsampling | Terneuzen | River Scheldt (Downstream)
SH_22_03 | 2022-04-05 | River Scheldt (Terneuzen) | MIC_S_019 | Microplastics (> 100 µm) | Sediment | [6 empty] | Sand | 10 | 1899-12-31 14:25 |  | NA | MIC_S_019_910 | B | Polystyreen | 79.07 | 0.3168 | 0.1361 | 0.3168 | 1.3728e-06 |  | NA | 2.3277 | 0.05847 | 0.28158 | Non-filaments | SC1 | opaque |  | UNDEFINED | Undefined micro-litter items | Undefined micro-litter items | polystyrene | River Scheldt | Spotsampling | Terneuzen | River Scheldt (Downstream)
SH_22_03 | 2022-04-05 | River Scheldt (Terneuzen) | MIC_S_019 | Microplastics (> 100 µm) | Sediment | [6 empty] | Sand | 10 | 1899-12-31 14:25 |  | NA | MIC_S_019_911 | B | Polystyreen | 76.4 | 0.3096 | 0.1428 | 0.3096 | 1.5857e-06 |  | NA | 2.1681 | 0.065865 | 0.31325 | Non-filaments | SC1 | opaque |  | UNDEFINED | Undefined micro-litter items | Undefined micro-litter items | polystyrene | River Scheldt | Spotsampling | Terneuzen | River Scheldt (Downstream)
SH_22_03 | 2022-04-05 | River Scheldt (Terneuzen) | MIC_S_019 | Microplastics (> 100 µm) | Sediment | [6 empty] | Sand | 10 | 1899-12-31 14:25 |  | NA | MIC_S_019_912 | B | Polystyreen | 77.77 | 0.5054 | 0.3557 | 0.5054 | 2.4507e-05 |  | NA | 1.4209 | 0.25034 | 0.59044 | Non-filaments | SC2 | opaque |  | UNDEFINED | Undefined micro-litter items | Undefined micro-litter items | polystyrene | River Scheldt | Spotsampling | Terneuzen | River Scheldt (Downstream)
SH_22_03 | 2022-04-05 | River Scheldt (Terneuzen) | MIC_S_019 | Microplastics (> 100 µm) | Sediment | [6 empty] | Sand | 10 | 1899-12-31 14:25 |  | NA | MIC_S_019_913 | B | Polystyreen | 80.59 | 0.3381 | 0.1605 | 0.3381 | 2.2514e-06 |  | NA | 2.1065 | 0.076191 | 0.32707 | Non-filaments | SC1 | opaque |  | UNDEFINED | Undefined micro-litter items | Undefined micro-litter items | polystyrene | River Scheldt | Spotsampling | Terneuzen | River Scheldt (Downstream)
SH_22_03 | 2022-04-05 | River Scheldt (Terneuzen) | MIC_S_019 | Microplastics (> 100 µm) | Sediment | [6 empty] | Sand | 10 | 1899-12-31 14:25 |  | NA | MIC_S_019_914 | B | Polystyreen | 77.69 | 0.5482 | 0.29 | 0.5482 | 1.3281e-05 |  | NA | 1.8903 | 0.15341 | 0.38476 | Non-filaments | SC2 | opaque |  | UNDEFINED | Undefined micro-litter items | Undefined micro-litter items | polystyrene | River Scheldt | Spotsampling | Terneuzen | River Scheldt (Downstream)
SH_22_03 | 2022-04-05 | River Scheldt (Terneuzen) | MIC_S_019 | Microplastics (> 100 µm) | Sediment | [6 empty] | Sand | 10 | 1899-12-31 14:25 |  | NA | MIC_S_019_915 | B | Polystyreen | 75.58 | 0.1048 | 0.0304 | 0.1048 | 1.5299e-08 |  | NA | 3.4474 | 0.0088183 | 0.15623 | Non-filaments | SC1 | opaque |  | UNDEFINED | Undefined micro-litter items | Undefined micro-litter items | polystyrene | River Scheldt | Spotsampling | Terneuzen | River Scheldt (Downstream)
SH_22_03 | 2022-04-05 | River Scheldt (Terneuzen) | MIC_S_019 | Microplastics (> 100 µm) | Sediment | [6 empty] | Sand | 10 | 1899-12-31 14:25 |  | NA | MIC_S_019_916 | B | Polystyreen | 76.5 | 0.7468 | 0.3569 | 0.7468 | 2.4755e-05 |  | NA | 2.0925 | 0.17056 | 0.33038 | Non-filaments | SC2 | opaque |  | UNDEFINED | Undefined micro-litter items | Undefined micro-litter items | polystyrene | River Scheldt | Spotsampling | Terneuzen | River Scheldt (Downstream)
SH_22_03 | 2022-04-05 | River Scheldt (Terneuzen) | MIC_S_019 | Microplastics (> 100 µm) | Sediment | [6 empty] | Sand | 10 | 1899-12-31 14:25 |  | NA | MIC_S_019_917 | B | Polystyreen | 77.31 | 0.2565 | 0.1294 | 0.2565 | 1.1799e-06 |  | NA | 1.9822 | 0.06528 | 0.35832 | Non-filaments | SC1 | opaque |  | UNDEFINED | Undefined micro-litter items | Undefined micro-litter items | polystyrene | River Scheldt | Spotsampling | Terneuzen | River Scheldt (Downstream)
SH_22_03 | 2022-04-05 | River Scheldt (Terneuzen) | MIC_S_019 | Microplastics (> 100 µm) | Sediment | [6 empty] | Sand | 10 | 1899-12-31 14:25 |  | NA | MIC_S_019_918 | B | Polystyreen | 76.02 | 0.722 | 0.3719 | 0.722 | 2.801e-05 |  | NA | 1.9414 | 0.19156 | 0.36969 | Non-filaments | SC2 | opaque |  | UNDEFINED | Undefined micro-litter items | Undefined micro-litter items | polystyrene | River Scheldt | Spotsampling | Terneuzen | River Scheldt (Downstream)
SH_22_03 | 2022-04-05 | River Scheldt (Terneuzen) | MIC_S_019 | Microplastics (> 100 µm) | Sediment | [6 empty] | Sand | 10 | 1899-12-31 14:25 |  | NA | MIC_S_019_919 | B | Polystyreen | 79.03 | 0.2251 | 0.122 | 0.2251 | 9.8881e-07 |  | NA | 1.8451 | 0.066122 | 0.399 | Non-filaments | SC1 | opaque |  | UNDEFINED | Undefined micro-litter items | Undefined micro-litter items | polystyrene | River Scheldt | Spotsampling | Terneuzen | River Scheldt (Downstream)
SH_22_03 | 2022-04-05 | River Scheldt (Terneuzen) | MIC_S_019 | Microplastics (> 100 µm) | Sediment | [6 empty] | Sand | 10 | 1899-12-31 14:25 |  | NA | MIC_S_019_92 | A | Polystyreen | 79.31 | 0.4118 | 0.173 | 0.4118 | 2.8195e-06 |  | NA | 2.3803 | 0.072678 | 0.27229 | Non-filaments | SC1 | opaque |  | UNDEFINED | Undefined micro-litter items | Undefined micro-litter items | polystyrene | River Scheldt | Spotsampling | Terneuzen | River Scheldt (Downstream)
SH_22_03 | 2022-04-05 | River Scheldt (Terneuzen) | MIC_S_019 | Microplastics (> 100 µm) | Sediment | [6 empty] | Sand | 10 | 1899-12-31 14:25 |  | NA | MIC_S_019_920 | B | Polystyreen | 78.38 | 0.4867 | 0.227 | 0.4867 | 6.3696e-06 |  | NA | 2.1441 | 0.10587 | 0.31853 | Non-filaments | SC1 | opaque |  | UNDEFINED | Undefined micro-litter items | Undefined micro-litter items | polystyrene | River Scheldt | Spotsampling | Terneuzen | River Scheldt (Downstream)
SH_22_03 | 2022-04-05 | River Scheldt (Terneuzen) | MIC_S_019 | Microplastics (> 100 µm) | Sediment | [6 empty] | Sand | 10 | 1899-12-31 14:25 |  | NA | MIC_S_019_921 | B | Polystyreen | 76.43 | 0.3244 | 0.1787 | 0.3244 | 3.1075e-06 |  | NA | 1.8153 | 0.098439 | 0.40885 | Non-filaments | SC1 | opaque |  | UNDEFINED | Undefined micro-litter items | Undefined micro-litter items | polystyrene | River Scheldt | Spotsampling | Terneuzen | River Scheldt (Downstream)
SH_22_03 | 2022-04-05 | River Scheldt (Terneuzen) | MIC_S_019 | Microplastics (> 100 µm) | Sediment | [6 empty] | Sand | 10 | 1899-12-31 14:25 |  | NA | MIC_S_019_922 | B | Polystyreen | 78.4 | 0.6419 | 0.2725 | 0.6419 | 1.1019e-05 |  | NA | 2.3556 | 0.11568 | 0.2766 | Non-filaments | SC2 | opaque |  | UNDEFINED | Undefined micro-litter items | Undefined micro-litter items | polystyrene | River Scheldt | Spotsampling | Terneuzen | River Scheldt (Downstream)
SH_22_03 | 2022-04-05 | River Scheldt (Terneuzen) | MIC_S_019 | Microplastics (> 100 µm) | Sediment | [6 empty] | Sand | 10 | 1899-12-31 14:25 |  | NA | MIC_S_019_923 | B | Polystyreen | 79.64 | 0.2536 | 0.1572 | 0.2536 | 2.1154e-06 |  | NA | 1.6132 | 0.097444 | 0.48804 | Non-filaments | SC1 | opaque |  | UNDEFINED | Undefined micro-litter items | Undefined micro-litter items | polystyrene | River Scheldt | Spotsampling | Terneuzen | River Scheldt (Downstream)
SH_22_03 | 2022-04-05 | River Scheldt (Terneuzen) | MIC_S_019 | Microplastics (> 100 µm) | Sediment | [6 empty] | Sand | 10 | 1899-12-31 14:25 |  | NA | MIC_S_019_924 | B | Polystyreen | 78.42 | 0.2958 | 0.1837 | 0.2958 | 3.3757e-06 |  | NA | 1.6102 | 0.11408 | 0.4894 | Non-filaments | SC1 | opaque |  | UNDEFINED | Undefined micro-litter items | Undefined micro-litter items | polystyrene | River Scheldt | Spotsampling | Terneuzen | River Scheldt (Downstream)
SH_22_03 | 2022-04-05 | River Scheldt (Terneuzen) | MIC_S_019 | Microplastics (> 100 µm) | Sediment | [6 empty] | Sand | 10 | 1899-12-31 14:25 |  | NA | MIC_S_019_925 | B | Polystyreen | 79.12 | 0.5658 | 0.2856 | 0.5658 | 1.2685e-05 |  | NA | 1.9811 | 0.14416 | 0.35863 | Non-filaments | SC2 | opaque |  | UNDEFINED | Undefined micro-litter items | Undefined micro-litter items | polystyrene | River Scheldt | Spotsampling | Terneuzen | River Scheldt (Downstream)
SH_22_03 | 2022-04-05 | River Scheldt (Terneuzen) | MIC_S_019 | Microplastics (> 100 µm) | Sediment | [6 empty] | Sand | 10 | 1899-12-31 14:25 |  | NA | MIC_S_019_926 | B | Polystyreen | 76.15 | 0.2639 | 0.2029 | 0.2639 | 4.5486e-06 |  | NA | 1.3006 | 0.156 | 0.67416 | Non-filaments | SC1 | opaque |  | UNDEFINED | Undefined micro-litter items | Undefined micro-litter items | polystyrene | River Scheldt | Spotsampling | Terneuzen | River Scheldt (Downstream)
SH_22_03 | 2022-04-05 | River Scheldt (Terneuzen) | MIC_S_019 | Microplastics (> 100 µm) | Sediment | [6 empty] | Sand | 10 | 1899-12-31 14:25 |  | NA | MIC_S_019_927 | B | Polystyreen | 83.36 | 0.2508 | 0.1624 | 0.2508 | 2.3323e-06 |  | NA | 1.5443 | 0.10516 | 0.52106 | Non-filaments | SC1 | opaque |  | UNDEFINED | Undefined micro-litter items | Undefined micro-litter items | polystyrene | River Scheldt | Spotsampling | Terneuzen | River Scheldt (Downstream)
SH_22_03 | 2022-04-05 | River Scheldt (Terneuzen) | MIC_S_019 | Microplastics (> 100 µm) | Sediment | [6 empty] | Sand | 10 | 1899-12-31 14:25 |  | NA | MIC_S_019_928 | B | Polystyreen | 77.76 | 0.3683 | 0.1999 | 0.3683 | 4.3498e-06 |  | NA | 1.8424 | 0.1085 | 0.39987 | Non-filaments | SC1 | opaque |  | UNDEFINED | Undefined micro-litter items | Undefined micro-litter items | polystyrene | River Scheldt | Spotsampling | Terneuzen | River Scheldt (Downstream)
SH_22_03 | 2022-04-05 | River Scheldt (Terneuzen) | MIC_S_019 | Microplastics (> 100 µm) | Sediment | [6 empty] | Sand | 10 | 1899-12-31 14:25 |  | NA | MIC_S_019_929 | B | Polystyreen | 78.42 | 0.166 | 0.1105 | 0.166 | 7.3471e-07 |  | NA | 1.5023 | 0.073556 | 0.5431 | Non-filaments | SC1 | opaque |  | UNDEFINED | Undefined micro-litter items | Undefined micro-litter items | polystyrene | River Scheldt | Spotsampling | Terneuzen | River Scheldt (Downstream)
SH_22_03 | 2022-04-05 | River Scheldt (Terneuzen) | MIC_S_019 | Microplastics (> 100 µm) | Sediment | [6 empty] | Sand | 10 | 1899-12-31 14:25 |  | NA | MIC_S_019_93 | A | Polystyreen | 75.42 | 0.1207 | 0.0672 | 0.1207 | 1.6525e-07 |  | NA | 1.7961 | 0.037414 | 0.41543 | Non-filaments | SC1 | opaque |  | UNDEFINED | Undefined micro-litter items | Undefined micro-litter items | polystyrene | River Scheldt | Spotsampling | Terneuzen | River Scheldt (Downstream)
SH_22_03 | 2022-04-05 | River Scheldt (Terneuzen) | MIC_S_019 | Microplastics (> 100 µm) | Sediment | [6 empty] | Sand | 10 | 1899-12-31 14:25 |  | NA | MIC_S_019_930 | B | Polystyreen | 80.61 | 0.9158 | 0.5195 | 0.9158 | 7.6346e-05 |  | NA | 1.7628 | 0.29469 | 0.42725 | Non-filaments | SC2 | opaque |  | UNDEFINED | Undefined micro-litter items | Undefined micro-litter items | polystyrene | River Scheldt | Spotsampling | Terneuzen | River Scheldt (Downstream)
SH_22_03 | 2022-04-05 | River Scheldt (Terneuzen) | MIC_S_019 | Microplastics (> 100 µm) | Sediment | [6 empty] | Sand | 10 | 1899-12-31 14:25 |  | NA | MIC_S_019_931 | B | Polystyreen | 76.98 | 0.2124 | 0.1255 | 0.2124 | 1.0764e-06 |  | NA | 1.6924 | 0.074154 | 0.45419 | Non-filaments | SC1 | opaque |  | UNDEFINED | Undefined micro-litter items | Undefined micro-litter items | polystyrene | River Scheldt | Spotsampling | Terneuzen | River Scheldt (Downstream)
SH_22_03 | 2022-04-05 | River Scheldt (Terneuzen) | MIC_S_019 | Microplastics (> 100 µm) | Sediment | [6 empty] | Sand | 10 | 1899-12-31 14:25 |  | NA | MIC_S_019_932 | B | Polystyreen | 77.95 | 0.408 | 0.2128 | 0.408 | 5.2474e-06 |  | NA | 1.9173 | 0.11099 | 0.37668 | Non-filaments | SC1 | opaque |  | UNDEFINED | Undefined micro-litter items | Undefined micro-litter items | polystyrene | River Scheldt | Spotsampling | Terneuzen | River Scheldt (Downstream)
SH_22_03 | 2022-04-05 | River Scheldt (Terneuzen) | MIC_S_019 | Microplastics (> 100 µm) | Sediment | [6 empty] | Sand | 10 | 1899-12-31 14:25 |  | NA | MIC_S_019_933 | B | Polystyreen | 77.51 | 0.3915 | 0.2445 | 0.3915 | 7.9592e-06 |  | NA | 1.6012 | 0.1527 | 0.49354 | Non-filaments | SC1 | opaque |  | UNDEFINED | Undefined micro-litter items | Undefined micro-litter items | polystyrene | River Scheldt | Spotsampling | Terneuzen | River Scheldt (Downstream)
SH_22_03 | 2022-04-05 | River Scheldt (Terneuzen) | MIC_S_019 | Microplastics (> 100 µm) | Sediment | [6 empty] | Sand | 10 | 1899-12-31 14:25 |  | NA | MIC_S_019_934 | B | Polystyreen | 77.39 | 0.2112 | 0.083 | 0.2112 | 3.1136e-07 |  | NA | 2.5446 | 0.032618 | 0.24636 | Non-filaments | SC1 | opaque |  | UNDEFINED | Undefined micro-litter items | Undefined micro-litter items | polystyrene | River Scheldt | Spotsampling | Terneuzen | River Scheldt (Downstream)
SH_22_03 | 2022-04-05 | River Scheldt (Terneuzen) | MIC_S_019 | Microplastics (> 100 µm) | Sediment | [6 empty] | Sand | 10 | 1899-12-31 14:25 |  | NA | MIC_S_019_935 | B | Polystyreen | 79.54 | 0.3871 | 0.1623 | 0.3871 | 2.328e-06 |  | NA | 2.3851 | 0.068048 | 0.27148 | Non-filaments | SC1 | opaque |  | UNDEFINED | Undefined micro-litter items | Undefined micro-litter items | polystyrene | River Scheldt | Spotsampling | Terneuzen | River Scheldt (Downstream)
SH_22_03 | 2022-04-05 | River Scheldt (Terneuzen) | MIC_S_019 | Microplastics (> 100 µm) | Sediment | [6 empty] | Sand | 10 | 1899-12-31 14:25 |  | NA | MIC_S_019_936 | B | Polystyreen | 79.3 | 0.4558 | 0.2863 | 0.4558 | 1.2779e-05 |  | NA | 1.592 | 0.17983 | 0.49782 | Non-filaments | SC1 | opaque |  | UNDEFINED | Undefined micro-litter items | Undefined micro-litter items | polystyrene | River Scheldt | Spotsampling | Terneuzen | River Scheldt (Downstream)
SH_22_03 | 2022-04-05 | River Scheldt (Terneuzen) | MIC_S_019 | Microplastics (> 100 µm) | Sediment | [6 empty] | Sand | 10 | 1899-12-31 14:25 |  | NA | MIC_S_019_937 | B | Polystyreen | 80.67 | 0.4458 | 0.2209 | 0.4458 | 5.8697e-06 |  | NA | 2.0181 | 0.10946 | 0.34881 | Non-filaments | SC1 | opaque |  | UNDEFINED | Undefined micro-litter items | Undefined micro-litter items | polystyrene | River Scheldt | Spotsampling | Terneuzen | River Scheldt (Downstream)
SH_22_03 | 2022-04-05 | River Scheldt (Terneuzen) | MIC_S_019 | Microplastics (> 100 µm) | Sediment | [6 empty] | Sand | 10 | 1899-12-31 14:25 |  | NA | MIC_S_019_938 | B | Polystyreen | 76.64 | 0.1088 | 0.0726 | 0.1088 | 2.0837e-07 |  | NA | 1.4986 | 0.048444 | 0.54508 | Non-filaments | SC1 | opaque |  | UNDEFINED | Undefined micro-litter items | Undefined micro-litter items | polystyrene | River Scheldt | Spotsampling | Terneuzen | River Scheldt (Downstream)
SH_22_03 | 2022-04-05 | River Scheldt (Terneuzen) | MIC_S_019 | Microplastics (> 100 µm) | Sediment | [6 empty] | Sand | 10 | 1899-12-31 14:25 |  | NA | MIC_S_019_939 | B | Polystyreen | 75.53 | 1.2935 | 0.5588 | 1.2935 | 9.5017e-05 |  | NA | 2.3148 | 0.24141 | 0.28395 | Non-filaments | SC2 | opaque |  | UNDEFINED | Undefined micro-litter items | Undefined micro-litter items | polystyrene | River Scheldt | Spotsampling | Terneuzen | River Scheldt (Downstream)
SH_22_03 | 2022-04-05 | River Scheldt (Terneuzen) | MIC_S_019 | Microplastics (> 100 µm) | Sediment | [6 empty] | Sand | 10 | 1899-12-31 14:25 |  | NA | MIC_S_019_94 | A | Polyethyleen tereftalate | 78.2 | 0.2946 | 0.1741 | 0.2946 | 2.6526e-06 |  | NA | 1.6921 | 0.10289 | 0.45431 | Non-filaments | SC1 | opaque |  | UNDEFINED | Undefined micro-litter items | Undefined micro-litter items | polyester | River Scheldt | Spotsampling | Terneuzen | River Scheldt (Downstream)
SH_22_03 | 2022-04-05 | River Scheldt (Terneuzen) | MIC_S_019 | Microplastics (> 100 µm) | Sediment | [6 empty] | Sand | 10 | 1899-12-31 14:25 |  | NA | MIC_S_019_940 | B | Polystyreen | 77.23 | 0.4979 | 0.2906 | 0.4979 | 1.3363e-05 |  | NA | 1.7134 | 0.16961 | 0.44589 | Non-filaments | SC1 | opaque |  | UNDEFINED | Undefined micro-litter items | Undefined micro-litter items | polystyrene | River Scheldt | Spotsampling | Terneuzen | River Scheldt (Downstream)
SH_22_03 | 2022-04-05 | River Scheldt (Terneuzen) | MIC_S_019 | Microplastics (> 100 µm) | Sediment | [6 empty] | Sand | 10 | 1899-12-31 14:25 |  | NA | MIC_S_019_941 | B | Polystyreen | 76.83 | 0.264 | 0.18 | 0.264 | 3.1758e-06 |  | NA | 1.4667 | 0.12273 | 0.56299 | Non-filaments | SC1 | opaque |  | UNDEFINED | Undefined micro-litter items | Undefined micro-litter items | polystyrene | River Scheldt | Spotsampling | Terneuzen | River Scheldt (Downstream)
SH_22_03 | 2022-04-05 | River Scheldt (Terneuzen) | MIC_S_019 | Microplastics (> 100 µm) | Sediment | [6 empty] | Sand | 10 | 1899-12-31 14:25 |  | NA | MIC_S_019_942 | B | Polystyreen | 78.49 | 0.1385 | 0.0837 | 0.1385 | 3.1931e-07 |  | NA | 1.6547 | 0.050583 | 0.4698 | Non-filaments | SC1 | opaque |  | UNDEFINED | Undefined micro-litter items | Undefined micro-litter items | polystyrene | River Scheldt | Spotsampling | Terneuzen | River Scheldt (Downstream)
SH_22_03 | 2022-04-05 | River Scheldt (Terneuzen) | MIC_S_019 | Microplastics (> 100 µm) | Sediment | [6 empty] | Sand | 10 | 1899-12-31 14:25 |  | NA | MIC_S_019_943 | B | Polystyreen | 75.88 | 0.469 | 0.2441 | 0.469 | 7.9202e-06 |  | NA | 1.9213 | 0.12705 | 0.37548 | Non-filaments | SC1 | opaque |  | UNDEFINED | Undefined micro-litter items | Undefined micro-litter items | polystyrene | River Scheldt | Spotsampling | Terneuzen | River Scheldt (Downstream)
SH_22_03 | 2022-04-05 | River Scheldt (Terneuzen) | MIC_S_019 | Microplastics (> 100 µm) | Sediment | [6 empty] | Sand | 10 | 1899-12-31 14:25 |  | NA | MIC_S_019_944 | B | Polystyreen | 75.2 | 0.3509 | 0.133 | 0.3509 | 1.2811e-06 |  | NA | 2.6383 | 0.05041 | 0.23335 | Non-filaments | SC1 | opaque |  | UNDEFINED | Undefined micro-litter items | Undefined micro-litter items | polystyrene | River Scheldt | Spotsampling | Terneuzen | River Scheldt (Downstream)
SH_22_03 | 2022-04-05 | River Scheldt (Terneuzen) | MIC_S_019 | Microplastics (> 100 µm) | Sediment | [6 empty] | Sand | 10 | 1899-12-31 14:25 |  | NA | MIC_S_019_945 | B | Polystyreen | 77 | 0.6337 | 0.3139 | 0.6337 | 1.6842e-05 |  | NA | 2.0188 | 0.15549 | 0.34863 | Non-filaments | SC2 | opaque |  | UNDEFINED | Undefined micro-litter items | Undefined micro-litter items | polystyrene | River Scheldt | Spotsampling | Terneuzen | River Scheldt (Downstream)
SH_22_03 | 2022-04-05 | River Scheldt (Terneuzen) | MIC_S_019 | Microplastics (> 100 µm) | Sediment | [6 empty] | Sand | 10 | 1899-12-31 14:25 |  | NA | MIC_S_019_946 | B | Polystyreen | 79.51 | 0.2038 | 0.1255 | 0.2038 | 1.0764e-06 |  | NA | 1.6239 | 0.077283 | 0.48324 | Non-filaments | SC1 | opaque |  | UNDEFINED | Undefined micro-litter items | Undefined micro-litter items | polystyrene | River Scheldt | Spotsampling | Terneuzen | River Scheldt (Downstream)
SH_22_03 | 2022-04-05 | River Scheldt (Terneuzen) | MIC_S_019 | Microplastics (> 100 µm) | Sediment | [6 empty] | Sand | 10 | 1899-12-31 14:25 |  | NA | MIC_S_019_947 | B | Polystyreen | 78.09 | 0.7285 | 0.3931 | 0.7285 | 3.3078e-05 |  | NA | 1.8532 | 0.21212 | 0.39638 | Non-filaments | SC2 | opaque |  | UNDEFINED | Undefined micro-litter items | Undefined micro-litter items | polystyrene | River Scheldt | Spotsampling | Terneuzen | River Scheldt (Downstream)
SH_22_03 | 2022-04-05 | River Scheldt (Terneuzen) | MIC_S_019 | Microplastics (> 100 µm) | Sediment | [6 empty] | Sand | 10 | 1899-12-31 14:25 |  | NA | MIC_S_019_948 | B | Polystyreen | 76.94 | 0.9113 | 0.346 | 0.9113 | 2.2556e-05 |  | NA | 2.6338 | 0.13137 | 0.23395 | Non-filaments | SC2 | opaque |  | UNDEFINED | Undefined micro-litter items | Undefined micro-litter items | polystyrene | River Scheldt | Spotsampling | Terneuzen | River Scheldt (Downstream)
SH_22_03 | 2022-04-05 | River Scheldt (Terneuzen) | MIC_S_019 | Microplastics (> 100 µm) | Sediment | [6 empty] | Sand | 10 | 1899-12-31 14:25 |  | NA | MIC_S_019_949 | B | Polystyreen | 78.79 | 0.2676 | 0.1308 | 0.2676 | 1.2186e-06 |  | NA | 2.0459 | 0.063934 | 0.34173 | Non-filaments | SC1 | opaque |  | UNDEFINED | Undefined micro-litter items | Undefined micro-litter items | polystyrene | River Scheldt | Spotsampling | Terneuzen | River Scheldt (Downstream)
SH_22_03 | 2022-04-05 | River Scheldt (Terneuzen) | MIC_S_019 | Microplastics (> 100 µm) | Sediment | [6 empty] | Sand | 10 | 1899-12-31 14:25 |  | NA | MIC_S_019_95 | A | Polyethyleen tereftalate | 75.45 | 0.2037 | 0.1313 | 0.2037 | 1.1378e-06 |  | NA | 1.5514 | 0.084633 | 0.5175 | Non-filaments | SC1 | opaque |  | UNDEFINED | Undefined micro-litter items | Undefined micro-litter items | polyester | River Scheldt | Spotsampling | Terneuzen | River Scheldt (Downstream)
SH_22_03 | 2022-04-05 | River Scheldt (Terneuzen) | MIC_S_019 | Microplastics (> 100 µm) | Sediment | [6 empty] | Sand | 10 | 1899-12-31 14:25 |  | NA | MIC_S_019_950 | B | Polystyreen | 79.9 | 0.1181 | 0.043 | 0.1181 | 4.3295e-08 |  | NA | 2.7465 | 0.015656 | 0.2197 | Non-filaments | SC1 | opaque |  | UNDEFINED | Undefined micro-litter items | Undefined micro-litter items | polystyrene | River Scheldt | Spotsampling | Terneuzen | River Scheldt (Downstream)
SH_22_03 | 2022-04-05 | River Scheldt (Terneuzen) | MIC_S_019 | Microplastics (> 100 µm) | Sediment | [6 empty] | Sand | 10 | 1899-12-31 14:25 |  | NA | MIC_S_019_951 | B | Polystyreen | 77.02 | 0.4199 | 0.2364 | 0.4199 | 7.1941e-06 |  | NA | 1.7762 | 0.13309 | 0.42243 | Non-filaments | SC1 | opaque |  | UNDEFINED | Undefined micro-litter items | Undefined micro-litter items | polystyrene | River Scheldt | Spotsampling | Terneuzen | River Scheldt (Downstream)
SH_22_03 | 2022-04-05 | River Scheldt (Terneuzen) | MIC_S_019 | Microplastics (> 100 µm) | Sediment | [6 empty] | Sand | 10 | 1899-12-31 14:25 |  | NA | MIC_S_019_952 | B | Polystyreen | 76.29 | 0.3421 | 0.1474 | 0.3421 | 1.7439e-06 |  | NA | 2.3209 | 0.06351 | 0.28282 | Non-filaments | SC1 | opaque |  | UNDEFINED | Undefined micro-litter items | Undefined micro-litter items | polystyrene | River Scheldt | Spotsampling | Terneuzen | River Scheldt (Downstream)
SH_22_03 | 2022-04-05 | River Scheldt (Terneuzen) | MIC_S_019 | Microplastics (> 100 µm) | Sediment | [6 empty] | Sand | 10 | 1899-12-31 14:25 |  | NA | MIC_S_019_953 | B | Polystyreen | 80.62 | 0.206 | 0.135 | 0.206 | 1.3398e-06 |  | NA | 1.5259 | 0.088471 | 0.53052 | Non-filaments | SC1 | opaque |  | UNDEFINED | Undefined micro-litter items | Undefined micro-litter items | polystyrene | River Scheldt | Spotsampling | Terneuzen | River Scheldt (Downstream)
SH_22_03 | 2022-04-05 | River Scheldt (Terneuzen) | MIC_S_019 | Microplastics (> 100 µm) | Sediment | [6 empty] | Sand | 10 | 1899-12-31 14:25 |  | NA | MIC_S_019_954 | B | Polystyreen | 77.73 | 0.1584 | 0.1011 | 0.1584 | 5.6271e-07 |  | NA | 1.5668 | 0.064528 | 0.50991 | Non-filaments | SC1 | opaque |  | UNDEFINED | Undefined micro-litter items | Undefined micro-litter items | polystyrene | River Scheldt | Spotsampling | Terneuzen | River Scheldt (Downstream)
SH_22_03 | 2022-04-05 | River Scheldt (Terneuzen) | MIC_S_019 | Microplastics (> 100 µm) | Sediment | [6 empty] | Sand | 10 | 1899-12-31 14:25 |  | NA | MIC_S_019_955 | B | Polystyreen | 77.01 | 0.3004 | 0.1124 | 0.3004 | 7.7327e-07 |  | NA | 2.6726 | 0.042056 | 0.22888 | Non-filaments | SC1 | opaque |  | UNDEFINED | Undefined micro-litter items | Undefined micro-litter items | polystyrene | River Scheldt | Spotsampling | Terneuzen | River Scheldt (Downstream)
SH_22_03 | 2022-04-05 | River Scheldt (Terneuzen) | MIC_S_019 | Microplastics (> 100 µm) | Sediment | [6 empty] | Sand | 10 | 1899-12-31 14:25 |  | NA | MIC_S_019_956 | B | Polystyreen | 78.88 | 0.3093 | 0.1549 | 0.3093 | 2.0239e-06 |  | NA | 1.9968 | 0.077575 | 0.35441 | Non-filaments | SC1 | opaque |  | UNDEFINED | Undefined micro-litter items | Undefined micro-litter items | polystyrene | River Scheldt | Spotsampling | Terneuzen | River Scheldt (Downstream)
SH_22_03 | 2022-04-05 | River Scheldt (Terneuzen) | MIC_S_019 | Microplastics (> 100 µm) | Sediment | [6 empty] | Sand | 10 | 1899-12-31 14:25 |  | NA | MIC_S_019_957 | B | Polystyreen | 75.41 | 0.2929 | 0.0965 | 0.2929 | 4.8934e-07 |  | NA | 3.0352 | 0.031793 | 0.18911 | Non-filaments | SC1 | opaque |  | UNDEFINED | Undefined micro-litter items | Undefined micro-litter items | polystyrene | River Scheldt | Spotsampling | Terneuzen | River Scheldt (Downstream)
SH_22_03 | 2022-04-05 | River Scheldt (Terneuzen) | MIC_S_019 | Microplastics (> 100 µm) | Sediment | [6 empty] | Sand | 10 | 1899-12-31 14:25 |  | NA | MIC_S_019_958 | B | Polystyreen | 75.55 | 0.9336 | 0.4082 | 0.9336 | 3.7038e-05 |  | NA | 2.2871 | 0.17848 | 0.28911 | Non-filaments | SC2 | opaque |  | UNDEFINED | Undefined micro-litter items | Undefined micro-litter items | polystyrene | River Scheldt | Spotsampling | Terneuzen | River Scheldt (Downstream)
SH_22_03 | 2022-04-05 | River Scheldt (Terneuzen) | MIC_S_019 | Microplastics (> 100 µm) | Sediment | [6 empty] | Sand | 10 | 1899-12-31 14:25 |  | NA | MIC_S_019_959 | B | Polystyreen | 76.04 | 0.4602 | 0.1803 | 0.4602 | 3.1917e-06 |  | NA | 2.5524 | 0.070639 | 0.24523 | Non-filaments | SC1 | opaque |  | UNDEFINED | Undefined micro-litter items | Undefined micro-litter items | polystyrene | River Scheldt | Spotsampling | Terneuzen | River Scheldt (Downstream)
SH_22_03 | 2022-04-05 | River Scheldt (Terneuzen) | MIC_S_019 | Microplastics (> 100 µm) | Sediment | [6 empty] | Sand | 10 | 1899-12-31 14:25 |  | NA | MIC_S_019_96 | A | Polystyreen | 87.48 | 0.178 | 0.1156 | 0.178 | 8.4121e-07 |  | NA | 1.5398 | 0.075075 | 0.52337 | Non-filaments | SC1 | opaque |  | UNDEFINED | Undefined micro-litter items | Undefined micro-litter items | polystyrene | River Scheldt | Spotsampling | Terneuzen | River Scheldt (Downstream)
SH_22_03 | 2022-04-05 | River Scheldt (Terneuzen) | MIC_S_019 | Microplastics (> 100 µm) | Sediment | [6 empty] | Sand | 10 | 1899-12-31 14:25 |  | NA | MIC_S_019_960 | B | Polystyreen | 75.06 | 0.1811 | 0.1209 | 0.1811 | 9.623e-07 |  | NA | 1.4979 | 0.080711 | 0.54546 | Non-filaments | SC1 | opaque |  | UNDEFINED | Undefined micro-litter items | Undefined micro-litter items | polystyrene | River Scheldt | Spotsampling | Terneuzen | River Scheldt (Downstream)
SH_22_03 | 2022-04-05 | River Scheldt (Terneuzen) | MIC_S_019 | Microplastics (> 100 µm) | Sediment | [6 empty] | Sand | 10 | 1899-12-31 14:25 |  | NA | MIC_S_019_961 | B | Polystyreen | 75.72 | 0.2565 | 0.1348 | 0.2565 | 1.3338e-06 |  | NA | 1.9028 | 0.070842 | 0.38098 | Non-filaments | SC1 | opaque |  | UNDEFINED | Undefined micro-litter items | Undefined micro-litter items | polystyrene | River Scheldt | Spotsampling | Terneuzen | River Scheldt (Downstream)
SH_22_03 | 2022-04-05 | River Scheldt (Terneuzen) | MIC_S_019 | Microplastics (> 100 µm) | Sediment | [6 empty] | Sand | 10 | 1899-12-31 14:25 |  | NA | MIC_S_019_962 | B | Polystyreen | 75.82 | 0.4602 | 0.2622 | 0.4602 | 9.8159e-06 |  | NA | 1.7551 | 0.14939 | 0.43006 | Non-filaments | SC1 | opaque |  | UNDEFINED | Undefined micro-litter items | Undefined micro-litter items | polystyrene | River Scheldt | Spotsampling | Terneuzen | River Scheldt (Downstream)
SH_22_03 | 2022-04-05 | River Scheldt (Terneuzen) | MIC_S_019 | Microplastics (> 100 µm) | Sediment | [6 empty] | Sand | 10 | 1899-12-31 14:25 |  | NA | MIC_S_019_963 | B | Polystyreen | 79.38 | 0.108 | 0.0315 | 0.108 | 1.702e-08 |  | NA | 3.4286 | 0.0091875 | 0.15752 | Non-filaments | SC1 | opaque |  | UNDEFINED | Undefined micro-litter items | Undefined micro-litter items | polystyrene | River Scheldt | Spotsampling | Terneuzen | River Scheldt (Downstream)
SH_22_03 | 2022-04-05 | River Scheldt (Terneuzen) | MIC_S_019 | Microplastics (> 100 µm) | Sediment | [6 empty] | Sand | 10 | 1899-12-31 14:25 |  | NA | MIC_S_019_964 | B | Polyacrilamide | 75.25 | 0.9939 | 0.4175 | 0.9939 | 4.5725e-05 |  | NA | 2.3806 | 0.17538 | 0.27225 | Non-filaments | SC2 | opaque |  | UNDEFINED | Undefined micro-litter items | Undefined micro-litter items | polyacrilamide | River Scheldt | Spotsampling | Terneuzen | River Scheldt (Downstream)
SH_22_03 | 2022-04-05 | River Scheldt (Terneuzen) | MIC_S_019 | Microplastics (> 100 µm) | Sediment | [6 empty] | Sand | 10 | 1899-12-31 14:25 |  | NA | MIC_S_019_965 | B | Polystyreen | 84.12 | 0.2037 | 0.1597 | 0.2037 | 2.2179e-06 |  | NA | 1.2755 | 0.1252 | 0.69418 | Non-filaments | SC1 | opaque |  | UNDEFINED | Undefined micro-litter items | Undefined micro-litter items | polystyrene | River Scheldt | Spotsampling | Terneuzen | River Scheldt (Downstream)
SH_22_03 | 2022-04-05 | River Scheldt (Terneuzen) | MIC_S_019 | Microplastics (> 100 µm) | Sediment | [6 empty] | Sand | 10 | 1899-12-31 14:25 |  | NA | MIC_S_019_966 | C | Polypropyleen | 75.22 | 0.3436 | 0.212 | 0.3436 | 4.1408e-06 |  | NA | 1.6208 | 0.1308 | 0.48465 | Non-filaments | SC1 | opaque |  | UNDEFINED | Undefined micro-litter items | Undefined micro-litter items | polypropylene | River Scheldt | Spotsampling | Terneuzen | River Scheldt (Downstream)
SH_22_03 | 2022-04-05 | River Scheldt (Terneuzen) | MIC_S_019 | Microplastics (> 100 µm) | Sediment | [6 empty] | Sand | 10 | 1899-12-31 14:25 |  | NA | MIC_S_019_967 | C | Polypropyleen | 77.29 | 0.9813 | 0.4057 | 0.9813 | 2.902e-05 |  | NA | 2.4188 | 0.16773 | 0.26583 | Non-filaments | SC2 | opaque |  | UNDEFINED | Undefined micro-litter items | Undefined micro-litter items | polypropylene | River Scheldt | Spotsampling | Terneuzen | River Scheldt (Downstream)
SH_22_03 | 2022-04-05 | River Scheldt (Terneuzen) | MIC_S_019 | Microplastics (> 100 µm) | Sediment | [6 empty] | Sand | 10 | 1899-12-31 14:25 |  | NA | MIC_S_019_968 | C | Polypropyleen | 82.55 | 0.1289 | 0.0764 | 0.1289 | 1.938e-07 |  | NA | 1.6872 | 0.045283 | 0.45631 | Non-filaments | SC1 | opaque |  | UNDEFINED | Undefined micro-litter items | Undefined micro-litter items | polypropylene | River Scheldt | Spotsampling | Terneuzen | River Scheldt (Downstream)
SH_22_03 | 2022-04-05 | River Scheldt (Terneuzen) | MIC_S_019 | Microplastics (> 100 µm) | Sediment | [6 empty] | Sand | 10 | 1899-12-31 14:25 |  | NA | MIC_S_019_969 | C | Polystyreen | 75.49 | 0.2162 | 0.1954 | 0.2162 | 4.0626e-06 |  | NA | 1.1064 | 0.1766 | 0.85922 | Non-filaments | SC1 | opaque |  | UNDEFINED | Undefined micro-litter items | Undefined micro-litter items | polystyrene | River Scheldt | Spotsampling | Terneuzen | River Scheldt (Downstream)
SH_22_03 | 2022-04-05 | River Scheldt (Terneuzen) | MIC_S_019 | Microplastics (> 100 µm) | Sediment | [6 empty] | Sand | 10 | 1899-12-31 14:25 |  | NA | MIC_S_019_97 | A | Polystyreen | 85.31 | 0.1216 | 0.084 | 0.1216 | 3.2275e-07 |  | NA | 1.4476 | 0.058026 | 0.57414 | Non-filaments | SC1 | opaque |  | UNDEFINED | Undefined micro-litter items | Undefined micro-litter items | polystyrene | River Scheldt | Spotsampling | Terneuzen | River Scheldt (Downstream)
SH_22_03 | 2022-04-05 | River Scheldt (Terneuzen) | MIC_S_019 | Microplastics (> 100 µm) | Sediment | [6 empty] | Sand | 10 | 1899-12-31 14:25 |  | NA | MIC_S_019_970 | C | Polystyreen | 76.46 | 0.189 | 0.1487 | 0.189 | 1.7905e-06 |  | NA | 1.271 | 0.11699 | 0.69787 | Non-filaments | SC1 | opaque |  | UNDEFINED | Undefined micro-litter items | Undefined micro-litter items | polystyrene | River Scheldt | Spotsampling | Terneuzen | River Scheldt (Downstream)
SH_22_03 | 2022-04-05 | River Scheldt (Terneuzen) | MIC_S_019 | Microplastics (> 100 µm) | Sediment | [6 empty] | Sand | 10 | 1899-12-31 14:25 |  | NA | MIC_S_019_98 | A | Polystyreen | 83.79 | 0.1527 | 0.1186 | 0.1527 | 9.0842e-07 |  | NA | 1.2875 | 0.092115 | 0.68449 | Non-filaments | SC1 | opaque |  | UNDEFINED | Undefined micro-litter items | Undefined micro-litter items | polystyrene | River Scheldt | Spotsampling | Terneuzen | River Scheldt (Downstream)
SH_22_03 | 2022-04-05 | River Scheldt (Terneuzen) | MIC_S_019 | Microplastics (> 100 µm) | Sediment | [6 empty] | Sand | 10 | 1899-12-31 14:25 |  | NA | MIC_S_019_99 | A | Polystyreen | 85.75 | 0.1675 | 0.1415 | 0.1675 | 1.5428e-06 |  | NA | 1.1837 | 0.11954 | 0.77645 | Non-filaments | SC1 | opaque |  | UNDEFINED | Undefined micro-litter items | Undefined micro-litter items | polystyrene | River Scheldt | Spotsampling | Terneuzen | River Scheldt (Downstream)
SH_22_01 | 2022-01-11 | River Scheldt (Breskens) | MIC_S_020 | Microplastics (> 100 µm) | Sediment | [6 empty] | Sand | 14 | 1899-12-31 12:55 |  | NA | MIC_S_020_1 | A | Polypropyleen | 76.17 | 0.7685 | 0.3861 | 0.7685 | 2.5014e-05 |  | NA | 1.9904 | 0.19398 | 0.35611 | Non-filaments | SC2 | opaque |  | UNDEFINED | Undefined micro-litter items | Undefined micro-litter items | polypropylene | River Scheldt | Spotsampling | Breskens | River Scheldt (Downstream)
SH_22_01 | 2022-01-11 | River Scheldt (Breskens) | MIC_S_020 | Microplastics (> 100 µm) | Sediment | [6 empty] | Sand | 14 | 1899-12-31 12:55 |  | NA | MIC_S_020_10 | A | Polypropyleen | 80.17 | 0.3144 | 0.1583 | 0.3144 | 1.7239e-06 |  | NA | 1.9861 | 0.079704 | 0.35727 | Non-filaments | SC1 | opaque |  | UNDEFINED | Undefined micro-litter items | Undefined micro-litter items | polypropylene | River Scheldt | Spotsampling | Breskens | River Scheldt (Downstream)
SH_22_01 | 2022-01-11 | River Scheldt (Breskens) | MIC_S_020 | Microplastics (> 100 µm) | Sediment | [6 empty] | Sand | 14 | 1899-12-31 12:55 |  | NA | MIC_S_020_100 | B | Polyacrilamide | 75.98 | 0.166 | 0.076 | 0.166 | 2.7582e-07 |  | NA | 2.1842 | 0.034795 | 0.30978 | Non-filaments | SC1 | opaque |  | UNDEFINED | Undefined micro-litter items | Undefined micro-litter items | polyacrilamide | River Scheldt | Spotsampling | Breskens | River Scheldt (Downstream)
SH_22_01 | 2022-01-11 | River Scheldt (Breskens) | MIC_S_020 | Microplastics (> 100 µm) | Sediment | [6 empty] | Sand | 14 | 1899-12-31 12:55 |  | NA | MIC_S_020_101 | B | Polystyreen | 75.05 | 0.1282 | 0.0418 | 0.1282 | 3.977e-08 |  | NA | 3.067 | 0.013629 | 0.18618 | Non-filaments | SC1 | opaque |  | UNDEFINED | Undefined micro-litter items | Undefined micro-litter items | polystyrene | River Scheldt | Spotsampling | Breskens | River Scheldt (Downstream)
SH_22_01 | 2022-01-11 | River Scheldt (Breskens) | MIC_S_020 | Microplastics (> 100 µm) | Sediment | [6 empty] | Sand | 14 | 1899-12-31 12:55 |  | NA | MIC_S_020_102 | B | Polystyreen | 78.62 | 0.6367 | 0.1899 | 0.6367 | 3.7291e-06 |  | NA | 3.3528 | 0.056639 | 0.16289 | Non-filaments | SC2 | opaque |  | UNDEFINED | Undefined micro-litter items | Undefined micro-litter items | polystyrene | River Scheldt | Spotsampling | Breskens | River Scheldt (Downstream)
SH_22_01 | 2022-01-11 | River Scheldt (Breskens) | MIC_S_020 | Microplastics (> 100 µm) | Sediment | [6 empty] | Sand | 14 | 1899-12-31 12:55 |  | NA | MIC_S_020_103 | B | Polystyreen | 75.28 | 0.6202 | 0.3379 | 0.6202 | 2.1009e-05 |  | NA | 1.8355 | 0.1841 | 0.40215 | Non-filaments | SC2 | opaque |  | UNDEFINED | Undefined micro-litter items | Undefined micro-litter items | polystyrene | River Scheldt | Spotsampling | Breskens | River Scheldt (Downstream)
SH_22_01 | 2022-01-11 | River Scheldt (Breskens) | MIC_S_020 | Microplastics (> 100 µm) | Sediment | [6 empty] | Sand | 14 | 1899-12-31 12:55 |  | NA | MIC_S_020_104 | B | Polystyreen | 75.27 | 0.596 | 0.311 | 0.596 | 1.638e-05 |  | NA | 1.9164 | 0.16228 | 0.37694 | Non-filaments | SC2 | opaque |  | UNDEFINED | Undefined micro-litter items | Undefined micro-litter items | polystyrene | River Scheldt | Spotsampling | Breskens | River Scheldt (Downstream)
SH_22_01 | 2022-01-11 | River Scheldt (Breskens) | MIC_S_020 | Microplastics (> 100 µm) | Sediment | [6 empty] | Sand | 14 | 1899-12-31 12:55 |  | NA | MIC_S_020_105 | B | Polyethyleen | 79.81 | 0.8164 | 0.5977 | 0.8164 | 9.9504e-05 |  | NA | 1.3659 | 0.43759 | 0.62643 | Non-filaments | SC2 | opaque |  | UNDEFINED | Undefined micro-litter items | Undefined micro-litter items | polyethylene | River Scheldt | Spotsampling | Breskens | River Scheldt (Downstream)
SH_22_01 | 2022-01-11 | River Scheldt (Breskens) | MIC_S_020 | Microplastics (> 100 µm) | Sediment | [6 empty] | Sand | 14 | 1899-12-31 12:55 |  | NA | MIC_S_020_106 | B | Polyethyleen | 78.97 | 0.3847 | 0.1492 | 0.3847 | 1.5477e-06 |  | NA | 2.5784 | 0.057865 | 0.24153 | Non-filaments | SC1 | opaque |  | UNDEFINED | Undefined micro-litter items | Undefined micro-litter items | polyethylene | River Scheldt | Spotsampling | Breskens | River Scheldt (Downstream)
SH_22_01 | 2022-01-11 | River Scheldt (Breskens) | MIC_S_020 | Microplastics (> 100 µm) | Sediment | [6 empty] | Sand | 14 | 1899-12-31 12:55 |  | NA | MIC_S_020_107 | B | Polystyreen | 77.35 | 0.8401 | 0.4988 | 0.8401 | 6.7579e-05 |  | NA | 1.6842 | 0.29616 | 0.4575 | Non-filaments | SC2 | opaque |  | UNDEFINED | Undefined micro-litter items | Undefined micro-litter items | polystyrene | River Scheldt | Spotsampling | Breskens | River Scheldt (Downstream)
SH_22_01 | 2022-01-11 | River Scheldt (Breskens) | MIC_S_020 | Microplastics (> 100 µm) | Sediment | [6 empty] | Sand | 14 | 1899-12-31 12:55 |  | NA | MIC_S_020_108 | B | Polyethyleen | 76.78 | 0.8191 | 0.3308 | 0.8191 | 1.6869e-05 |  | NA | 2.4761 | 0.1336 | 0.25665 | Non-filaments | SC2 | opaque |  | UNDEFINED | Undefined micro-litter items | Undefined micro-litter items | polyethylene | River Scheldt | Spotsampling | Breskens | River Scheldt (Downstream)
SH_22_01 | 2022-01-11 | River Scheldt (Breskens) | MIC_S_020 | Microplastics (> 100 µm) | Sediment | [6 empty] | Sand | 14 | 1899-12-31 12:55 |  | NA | MIC_S_020_109 | B | Polypropyleen | 78.42 | 0.7144 | 0.4504 | 0.7144 | 3.9707e-05 |  | NA | 1.5861 | 0.28396 | 0.50059 | Non-filaments | SC2 | opaque |  | UNDEFINED | Undefined micro-litter items | Undefined micro-litter items | polypropylene | River Scheldt | Spotsampling | Breskens | River Scheldt (Downstream)
SH_22_01 | 2022-01-11 | River Scheldt (Breskens) | MIC_S_020 | Microplastics (> 100 µm) | Sediment | [6 empty] | Sand | 14 | 1899-12-31 12:55 |  | NA | MIC_S_020_11 | A | Polypropyleen | 75.15 | 0.1961 | 0.0687 | 0.1961 | 1.4091e-07 |  | NA | 2.8544 | 0.024068 | 0.20736 | Non-filaments | SC1 | opaque |  | UNDEFINED | Undefined micro-litter items | Undefined micro-litter items | polypropylene | River Scheldt | Spotsampling | Breskens | River Scheldt (Downstream)
SH_22_01 | 2022-01-11 | River Scheldt (Breskens) | MIC_S_020 | Microplastics (> 100 µm) | Sediment | [6 empty] | Sand | 14 | 1899-12-31 12:55 |  | NA | MIC_S_020_110 | B | Polystyreen | 84.94 | 0.2414 | 0.145 | 0.2414 | 1.6601e-06 |  | NA | 1.6648 | 0.087096 | 0.46553 | Non-filaments | SC1 | opaque |  | UNDEFINED | Undefined micro-litter items | Undefined micro-litter items | polystyrene | River Scheldt | Spotsampling | Breskens | River Scheldt (Downstream)
SH_22_01 | 2022-01-11 | River Scheldt (Breskens) | MIC_S_020 | Microplastics (> 100 µm) | Sediment | [6 empty] | Sand | 14 | 1899-12-31 12:55 |  | NA | MIC_S_020_111 | B | Polystyreen | 77.53 | 0.4704 | 0.2936 | 0.4704 | 1.3782e-05 |  | NA | 1.6022 | 0.18325 | 0.4931 | Non-filaments | SC1 | opaque |  | UNDEFINED | Undefined micro-litter items | Undefined micro-litter items | polystyrene | River Scheldt | Spotsampling | Breskens | River Scheldt (Downstream)
SH_22_01 | 2022-01-11 | River Scheldt (Breskens) | MIC_S_020 | Microplastics (> 100 µm) | Sediment | [6 empty] | Sand | 14 | 1899-12-31 12:55 |  | NA | MIC_S_020_112 | B | Polystyreen | 75.04 | 0.2188 | 0.1222 | 0.2188 | 9.9368e-07 |  | NA | 1.7905 | 0.068249 | 0.41738 | Non-filaments | SC1 | opaque |  | UNDEFINED | Undefined micro-litter items | Undefined micro-litter items | polystyrene | River Scheldt | Spotsampling | Breskens | River Scheldt (Downstream)
SH_22_01 | 2022-01-11 | River Scheldt (Breskens) | MIC_S_020 | Microplastics (> 100 µm) | Sediment | [6 empty] | Sand | 14 | 1899-12-31 12:55 |  | NA | MIC_S_020_113 | B | Polypropyleen | 75.42 | 0.1256 | 0.0837 | 0.1256 | 2.5483e-07 |  | NA | 1.5006 | 0.055778 | 0.54401 | Non-filaments | SC1 | opaque |  | UNDEFINED | Undefined micro-litter items | Undefined micro-litter items | polypropylene | River Scheldt | Spotsampling | Breskens | River Scheldt (Downstream)
SH_22_01 | 2022-01-11 | River Scheldt (Breskens) | MIC_S_020 | Microplastics (> 100 µm) | Sediment | [6 empty] | Sand | 14 | 1899-12-31 12:55 |  | NA | MIC_S_020_114 | B | Polypropyleen | 75.23 | 0.216 | 0.0943 | 0.216 | 3.6443e-07 |  | NA | 2.2906 | 0.041169 | 0.28846 | Non-filaments | SC1 | opaque |  | UNDEFINED | Undefined micro-litter items | Undefined micro-litter items | polypropylene | River Scheldt | Spotsampling | Breskens | River Scheldt (Downstream)
SH_22_01 | 2022-01-11 | River Scheldt (Breskens) | MIC_S_020 | Microplastics (> 100 µm) | Sediment | [6 empty] | Sand | 14 | 1899-12-31 12:55 |  | NA | MIC_S_020_115 | B | Polyethyleen | 79.05 | 0.2489 | 0.1307 | 0.2489 | 1.0404e-06 |  | NA | 1.9044 | 0.068632 | 0.38052 | Non-filaments | SC1 | opaque |  | UNDEFINED | Undefined micro-litter items | Undefined micro-litter items | polyethylene | River Scheldt | Spotsampling | Breskens | River Scheldt (Downstream)
SH_22_01 | 2022-01-11 | River Scheldt (Breskens) | MIC_S_020 | Microplastics (> 100 µm) | Sediment | [6 empty] | Sand | 14 | 1899-12-31 12:55 |  | NA | MIC_S_020_116 | B | Polyethyleen | 79.49 | 0.2624 | 0.172 | 0.2624 | 2.3712e-06 |  | NA | 1.5256 | 0.11274 | 0.5307 | Non-filaments | SC1 | opaque |  | UNDEFINED | Undefined micro-litter items | Undefined micro-litter items | polyethylene | River Scheldt | Spotsampling | Breskens | River Scheldt (Downstream)
SH_22_01 | 2022-01-11 | River Scheldt (Breskens) | MIC_S_020 | Microplastics (> 100 µm) | Sediment | [6 empty] | Sand | 14 | 1899-12-31 12:55 |  | NA | MIC_S_020_117 | B | Polystyreen | 76.63 | 0.4666 | 0.2213 | 0.4666 | 5.9017e-06 |  | NA | 2.1085 | 0.10496 | 0.32663 | Non-filaments | SC1 | opaque |  | UNDEFINED | Undefined micro-litter items | Undefined micro-litter items | polystyrene | River Scheldt | Spotsampling | Breskens | River Scheldt (Downstream)
SH_22_01 | 2022-01-11 | River Scheldt (Breskens) | MIC_S_020 | Microplastics (> 100 µm) | Sediment | [6 empty] | Sand | 14 | 1899-12-31 12:55 |  | NA | MIC_S_020_118 | B | Polyethyleen | 82.03 | 0.3847 | 0.2151 | 0.3847 | 4.6378e-06 |  | NA | 1.7885 | 0.12027 | 0.4181 | Non-filaments | SC1 | opaque |  | UNDEFINED | Undefined micro-litter items | Undefined micro-litter items | polyethylene | River Scheldt | Spotsampling | Breskens | River Scheldt (Downstream)
SH_22_01 | 2022-01-11 | River Scheldt (Breskens) | MIC_S_020 | Microplastics (> 100 µm) | Sediment | [6 empty] | Sand | 14 | 1899-12-31 12:55 |  | NA | MIC_S_020_119 | B | Polypropyleen | 76.4 | 0.1387 | 0.0852 | 0.1387 | 2.6878e-07 |  | NA | 1.6279 | 0.052336 | 0.48144 | Non-filaments | SC1 | opaque |  | UNDEFINED | Undefined micro-litter items | Undefined micro-litter items | polypropylene | River Scheldt | Spotsampling | Breskens | River Scheldt (Downstream)
SH_22_01 | 2022-01-11 | River Scheldt (Breskens) | MIC_S_020 | Microplastics (> 100 µm) | Sediment | [6 empty] | Sand | 14 | 1899-12-31 12:55 |  | NA | MIC_S_020_12 | A | Polypropyleen | 80.74 | 0.1811 | 0.0848 | 0.1811 | 2.6501e-07 |  | NA | 2.1356 | 0.039708 | 0.32042 | Non-filaments | SC1 | opaque |  | UNDEFINED | Undefined micro-litter items | Undefined micro-litter items | polypropylene | River Scheldt | Spotsampling | Breskens | River Scheldt (Downstream)
SH_22_01 | 2022-01-11 | River Scheldt (Breskens) | MIC_S_020 | Microplastics (> 100 µm) | Sediment | [6 empty] | Sand | 14 | 1899-12-31 12:55 |  | NA | MIC_S_020_120 | B | Polypropyleen | 76.46 | 0.6343 | 0.3512 | 0.6343 | 1.8825e-05 |  | NA | 1.8061 | 0.19445 | 0.41199 | Non-filaments | SC2 | opaque |  | UNDEFINED | Undefined micro-litter items | Undefined micro-litter items | polypropylene | River Scheldt | Spotsampling | Breskens | River Scheldt (Downstream)
SH_22_01 | 2022-01-11 | River Scheldt (Breskens) | MIC_S_020 | Microplastics (> 100 µm) | Sediment | [6 empty] | Sand | 14 | 1899-12-31 12:55 |  | NA | MIC_S_020_121 | B | Polyethyleen | 77.18 | 0.1216 | 0.0929 | 0.1216 | 3.7362e-07 |  | NA | 1.3089 | 0.070974 | 0.66776 | Non-filaments | SC1 | opaque |  | UNDEFINED | Undefined micro-litter items | Undefined micro-litter items | polyethylene | River Scheldt | Spotsampling | Breskens | River Scheldt (Downstream)
SH_22_01 | 2022-01-11 | River Scheldt (Breskens) | MIC_S_020 | Microplastics (> 100 µm) | Sediment | [6 empty] | Sand | 14 | 1899-12-31 12:55 |  | NA | MIC_S_020_122 | B | Polystyreen | 78.28 | 0.2448 | 0.1702 | 0.2448 | 2.6848e-06 |  | NA | 1.4383 | 0.11833 | 0.57973 | Non-filaments | SC1 | opaque |  | UNDEFINED | Undefined micro-litter items | Undefined micro-litter items | polystyrene | River Scheldt | Spotsampling | Breskens | River Scheldt (Downstream)
SH_22_01 | 2022-01-11 | River Scheldt (Breskens) | MIC_S_020 | Microplastics (> 100 µm) | Sediment | [6 empty] | Sand | 14 | 1899-12-31 12:55 |  | NA | MIC_S_020_123 | B | Polyethyleen | 75.3 | 0.1509 | 0.1268 | 0.1509 | 9.5005e-07 |  | NA | 1.1901 | 0.10655 | 0.77027 | Non-filaments | SC1 | opaque |  | UNDEFINED | Undefined micro-litter items | Undefined micro-litter items | polyethylene | River Scheldt | Spotsampling | Breskens | River Scheldt (Downstream)
SH_22_01 | 2022-01-11 | River Scheldt (Breskens) | MIC_S_020 | Microplastics (> 100 µm) | Sediment | [6 empty] | Sand | 14 | 1899-12-31 12:55 |  | NA | MIC_S_020_124 | B | Polypropyleen | 76.62 | 1.6836 | 0.877 | 1.6836 | 0.00029314 |  | NA | 1.9197 | 0.45684 | 0.37596 | Non-filaments | SC3 | opaque |  | UNDEFINED | Undefined micro-litter items | Undefined micro-litter items | polypropylene | River Scheldt | Spotsampling | Breskens | River Scheldt (Downstream)
SH_22_01 | 2022-01-11 | River Scheldt (Breskens) | MIC_S_020 | Microplastics (> 100 µm) | Sediment | [6 empty] | Sand | 14 | 1899-12-31 12:55 |  | NA | MIC_S_020_125 | B | Polyethyleen | 79.4 | 0.2188 | 0.1066 | 0.2188 | 5.645e-07 |  | NA | 2.0525 | 0.051936 | 0.34007 | Non-filaments | SC1 | opaque |  | UNDEFINED | Undefined micro-litter items | Undefined micro-litter items | polyethylene | River Scheldt | Spotsampling | Breskens | River Scheldt (Downstream)
SH_22_01 | 2022-01-11 | River Scheldt (Breskens) | MIC_S_020 | Microplastics (> 100 µm) | Sediment | [6 empty] | Sand | 14 | 1899-12-31 12:55 |  | NA | MIC_S_020_126 | B | Polypropyleen | 76.49 | 0.3779 | 0.238 | 0.3779 | 5.8588e-06 |  | NA | 1.5878 | 0.14989 | 0.4998 | Non-filaments | SC1 | opaque |  | UNDEFINED | Undefined micro-litter items | Undefined micro-litter items | polypropylene | River Scheldt | Spotsampling | Breskens | River Scheldt (Downstream)
SH_22_01 | 2022-01-11 | River Scheldt (Breskens) | MIC_S_020 | Microplastics (> 100 µm) | Sediment | [6 empty] | Sand | 14 | 1899-12-31 12:55 |  | NA | MIC_S_020_127 | B | Polystyreen | 76.18 | 0.311 | 0.0822 | 0.311 | 3.0245e-07 |  | NA | 3.7835 | 0.021726 | 0.13588 | Non-filaments | SC1 | opaque |  | UNDEFINED | Undefined micro-litter items | Undefined micro-litter items | polystyrene | River Scheldt | Spotsampling | Breskens | River Scheldt (Downstream)
SH_22_01 | 2022-01-11 | River Scheldt (Breskens) | MIC_S_020 | Microplastics (> 100 µm) | Sediment | [6 empty] | Sand | 14 | 1899-12-31 12:55 |  | NA | MIC_S_020_128 | B | Polystyreen | 80.82 | 0.2291 | 0.0921 | 0.2291 | 4.2541e-07 |  | NA | 2.4875 | 0.037025 | 0.25489 | Non-filaments | SC1 | opaque |  | UNDEFINED | Undefined micro-litter items | Undefined micro-litter items | polystyrene | River Scheldt | Spotsampling | Breskens | River Scheldt (Downstream)
SH_22_01 | 2022-01-11 | River Scheldt (Breskens) | MIC_S_020 | Microplastics (> 100 µm) | Sediment | [6 empty] | Sand | 14 | 1899-12-31 12:55 |  | NA | MIC_S_020_129 | B | Polystyreen | 76.59 | 0.5106 | 0.2116 | 0.5106 | 5.1592e-06 |  | NA | 2.413 | 0.08769 | 0.26678 | Non-filaments | SC2 | opaque |  | UNDEFINED | Undefined micro-litter items | Undefined micro-litter items | polystyrene | River Scheldt | Spotsampling | Breskens | River Scheldt (Downstream)
SH_22_01 | 2022-01-11 | River Scheldt (Breskens) | MIC_S_020 | Microplastics (> 100 µm) | Sediment | [6 empty] | Sand | 14 | 1899-12-31 12:55 |  | NA | MIC_S_020_13 | A | Polypropyleen | 75.82 | 0.1387 | 0.0888 | 0.1387 | 3.0431e-07 |  | NA | 1.5619 | 0.056852 | 0.51228 | Non-filaments | SC1 | opaque |  | UNDEFINED | Undefined micro-litter items | Undefined micro-litter items | polypropylene | River Scheldt | Spotsampling | Breskens | River Scheldt (Downstream)
SH_22_01 | 2022-01-11 | River Scheldt (Breskens) | MIC_S_020 | Microplastics (> 100 µm) | Sediment | [6 empty] | Sand | 14 | 1899-12-31 12:55 |  | NA | MIC_S_020_130 | B | Polyethyleen | 78.67 | 0.8966 | 0.4577 | 0.8966 | 4.4682e-05 |  | NA | 1.9589 | 0.23365 | 0.36473 | Non-filaments | SC2 | opaque |  | UNDEFINED | Undefined micro-litter items | Undefined micro-litter items | polyethylene | River Scheldt | Spotsampling | Breskens | River Scheldt (Downstream)
SH_22_01 | 2022-01-11 | River Scheldt (Breskens) | MIC_S_020 | Microplastics (> 100 µm) | Sediment | [6 empty] | Sand | 14 | 1899-12-31 12:55 |  | NA | MIC_S_020_131 | B | Polyethyleen tereftalate | 77.74 | 0.1207 | 0.0558 | 0.1207 | 8.7332e-08 |  | NA | 2.1631 | 0.025797 | 0.31433 | Non-filaments | SC1 | opaque |  | UNDEFINED | Undefined micro-litter items | Undefined micro-litter items | polyester | River Scheldt | Spotsampling | Breskens | River Scheldt (Downstream)
SH_22_01 | 2022-01-11 | River Scheldt (Breskens) | MIC_S_020 | Microplastics (> 100 µm) | Sediment | [6 empty] | Sand | 14 | 1899-12-31 12:55 |  | NA | MIC_S_020_132 | B | Polypropyleen | 77.11 | 0.707 | 0.4452 | 0.707 | 3.8348e-05 |  | NA | 1.5881 | 0.28034 | 0.49969 | Non-filaments | SC2 | opaque |  | UNDEFINED | Undefined micro-litter items | Undefined micro-litter items | polypropylene | River Scheldt | Spotsampling | Breskens | River Scheldt (Downstream)
SH_22_01 | 2022-01-11 | River Scheldt (Breskens) | MIC_S_020 | Microplastics (> 100 µm) | Sediment | [6 empty] | Sand | 14 | 1899-12-31 12:55 |  | NA | MIC_S_020_133 | B | Polyethyleen tereftalate | 75.71 | 0.1132 | 0.0672 | 0.1132 | 1.5254e-07 |  | NA | 1.6845 | 0.039893 | 0.45739 | Non-filaments | SC1 | opaque |  | UNDEFINED | Undefined micro-litter items | Undefined micro-litter items | polyester | River Scheldt | Spotsampling | Breskens | River Scheldt (Downstream)
SH_22_01 | 2022-01-11 | River Scheldt (Breskens) | MIC_S_020 | Microplastics (> 100 µm) | Sediment | [6 empty] | Sand | 14 | 1899-12-31 12:55 |  | NA | MIC_S_020_134 | B | Polyethyleen tereftalate | 78.55 | 0.1056 | 0.0583 | 0.1056 | 9.9604e-08 |  | NA | 1.8113 | 0.032186 | 0.41021 | Non-filaments | SC1 | opaque |  | UNDEFINED | Undefined micro-litter items | Undefined micro-litter items | polyester | River Scheldt | Spotsampling | Breskens | River Scheldt (Downstream)
SH_22_01 | 2022-01-11 | River Scheldt (Breskens) | MIC_S_020 | Microplastics (> 100 µm) | Sediment | [6 empty] | Sand | 14 | 1899-12-31 12:55 |  | NA | MIC_S_020_135 | B | Polyethyleen tereftalate | 76.85 | 0.1282 | 0.0774 | 0.1282 | 2.3307e-07 |  | NA | 1.6563 | 0.04673 | 0.46912 | Non-filaments | SC1 | opaque |  | UNDEFINED | Undefined micro-litter items | Undefined micro-litter items | polyester | River Scheldt | Spotsampling | Breskens | River Scheldt (Downstream)
SH_22_01 | 2022-01-11 | River Scheldt (Breskens) | MIC_S_020 | Microplastics (> 100 µm) | Sediment | [6 empty] | Sand | 14 | 1899-12-31 12:55 |  | NA | MIC_S_020_136 | B | Polyethyleen tereftalate | 76.37 | 0.1584 | 0.0846 | 0.1584 | 3.0436e-07 |  | NA | 1.8723 | 0.045184 | 0.39032 | Non-filaments | SC1 | opaque |  | UNDEFINED | Undefined micro-litter items | Undefined micro-litter items | polyester | River Scheldt | Spotsampling | Breskens | River Scheldt (Downstream)
SH_22_01 | 2022-01-11 | River Scheldt (Breskens) | MIC_S_020 | Microplastics (> 100 µm) | Sediment | [6 empty] | Sand | 14 | 1899-12-31 12:55 |  | NA | MIC_S_020_137 | B | Polyethyleen tereftalate | 79.67 | 0.1282 | 0.0876 | 0.1282 | 3.379e-07 |  | NA | 1.4635 | 0.059858 | 0.56484 | Non-filaments | SC1 | opaque |  | UNDEFINED | Undefined micro-litter items | Undefined micro-litter items | polyester | River Scheldt | Spotsampling | Breskens | River Scheldt (Downstream)
SH_22_01 | 2022-01-11 | River Scheldt (Breskens) | MIC_S_020 | Microplastics (> 100 µm) | Sediment | [6 empty] | Sand | 14 | 1899-12-31 12:55 |  | NA | MIC_S_020_138 | B | Polyethyleen tereftalate | 78.85 | 0.1433 | 0.0834 | 0.1433 | 2.9159e-07 |  | NA | 1.7182 | 0.048538 | 0.444 | Non-filaments | SC1 | opaque |  | UNDEFINED | Undefined micro-litter items | Undefined micro-litter items | polyester | River Scheldt | Spotsampling | Breskens | River Scheldt (Downstream)
SH_22_01 | 2022-01-11 | River Scheldt (Breskens) | MIC_S_020 | Microplastics (> 100 µm) | Sediment | [6 empty] | Sand | 14 | 1899-12-31 12:55 |  | NA | MIC_S_020_139 | B | Polypropyleen | 83.02 | 0.318 | 0.1659 | 0.318 | 1.9843e-06 |  | NA | 1.9168 | 0.08655 | 0.37682 | Non-filaments | SC1 | opaque |  | UNDEFINED | Undefined micro-litter items | Undefined micro-litter items | polypropylene | River Scheldt | Spotsampling | Breskens | River Scheldt (Downstream)
SH_22_01 | 2022-01-11 | River Scheldt (Breskens) | MIC_S_020 | Microplastics (> 100 µm) | Sediment | [6 empty] | Sand | 14 | 1899-12-31 12:55 |  | NA | MIC_S_020_14 | A | Polypropyleen | 78.03 | 0.1433 | 0.0622 | 0.1433 | 1.0458e-07 |  | NA | 2.3039 | 0.026998 | 0.28597 | Non-filaments | SC1 | opaque |  | UNDEFINED | Undefined micro-litter items | Undefined micro-litter items | polypropylene | River Scheldt | Spotsampling | Breskens | River Scheldt (Downstream)
SH_22_01 | 2022-01-11 | River Scheldt (Breskens) | MIC_S_020 | Microplastics (> 100 µm) | Sediment | [6 empty] | Sand | 14 | 1899-12-31 12:55 |  | NA | MIC_S_020_140 | C | Polystyreen | 78.01 | 0.1387 | 0.036 | 0.1387 | 2.5406e-08 |  | NA | 3.8528 | 0.0093439 | 0.13223 | Non-filaments | SC1 | opaque |  | UNDEFINED | Undefined micro-litter items | Undefined micro-litter items | polystyrene | River Scheldt | Spotsampling | Breskens | River Scheldt (Downstream)
SH_22_01 | 2022-01-11 | River Scheldt (Breskens) | MIC_S_020 | Microplastics (> 100 µm) | Sediment | [6 empty] | Sand | 14 | 1899-12-31 12:55 |  | NA | MIC_S_020_141 | C | Polystyreen | 77.8 | 0.347 | 0.1551 | 0.347 | 2.0317e-06 |  | NA | 2.2373 | 0.069326 | 0.29883 | Non-filaments | SC1 | opaque |  | UNDEFINED | Undefined micro-litter items | Undefined micro-litter items | polystyrene | River Scheldt | Spotsampling | Breskens | River Scheldt (Downstream)
SH_22_01 | 2022-01-11 | River Scheldt (Breskens) | MIC_S_020 | Microplastics (> 100 µm) | Sediment | [6 empty] | Sand | 14 | 1899-12-31 12:55 |  | NA | MIC_S_020_142 | C | Polystyreen | 82.3 | 0.3093 | 0.1235 | 0.3093 | 1.0257e-06 |  | NA | 2.5045 | 0.049312 | 0.25231 | Non-filaments | SC1 | opaque |  | UNDEFINED | Undefined micro-litter items | Undefined micro-litter items | polystyrene | River Scheldt | Spotsampling | Breskens | River Scheldt (Downstream)
SH_22_01 | 2022-01-11 | River Scheldt (Breskens) | MIC_S_020 | Microplastics (> 100 µm) | Sediment | [6 empty] | Sand | 14 | 1899-12-31 12:55 |  | NA | MIC_S_020_143 | C | Polystyreen | 84.13 | 0.3391 | 0.1609 | 0.3391 | 2.2683e-06 |  | NA | 2.1075 | 0.076346 | 0.32685 | Non-filaments | SC1 | opaque |  | UNDEFINED | Undefined micro-litter items | Undefined micro-litter items | polystyrene | River Scheldt | Spotsampling | Breskens | River Scheldt (Downstream)
SH_22_01 | 2022-01-11 | River Scheldt (Breskens) | MIC_S_020 | Microplastics (> 100 µm) | Sediment | [6 empty] | Sand | 14 | 1899-12-31 12:55 |  | NA | MIC_S_020_144 | C | Polystyreen | 77.54 | 0.3093 | 0.145 | 0.3093 | 1.6601e-06 |  | NA | 2.1331 | 0.067976 | 0.32098 | Non-filaments | SC1 | opaque |  | UNDEFINED | Undefined micro-litter items | Undefined micro-litter items | polystyrene | River Scheldt | Spotsampling | Breskens | River Scheldt (Downstream)
SH_22_01 | 2022-01-11 | River Scheldt (Breskens) | MIC_S_020 | Microplastics (> 100 µm) | Sediment | [6 empty] | Sand | 14 | 1899-12-31 12:55 |  | NA | MIC_S_020_145 | C | Polystyreen | 81.8 | 0.2263 | 0.1162 | 0.2263 | 8.5438e-07 |  | NA | 1.9475 | 0.059666 | 0.36794 | Non-filaments | SC1 | opaque |  | UNDEFINED | Undefined micro-litter items | Undefined micro-litter items | polystyrene | River Scheldt | Spotsampling | Breskens | River Scheldt (Downstream)
SH_22_01 | 2022-01-11 | River Scheldt (Breskens) | MIC_S_020 | Microplastics (> 100 µm) | Sediment | [6 empty] | Sand | 14 | 1899-12-31 12:55 |  | NA | MIC_S_020_146 | C | Polystyreen | 76.25 | 0.1132 | 0.041 | 0.1132 | 3.753e-08 |  | NA | 2.761 | 0.01485 | 0.21797 | Non-filaments | SC1 | opaque |  | UNDEFINED | Undefined micro-litter items | Undefined micro-litter items | polystyrene | River Scheldt | Spotsampling | Breskens | River Scheldt (Downstream)
SH_22_01 | 2022-01-11 | River Scheldt (Breskens) | MIC_S_020 | Microplastics (> 100 µm) | Sediment | [6 empty] | Sand | 14 | 1899-12-31 12:55 |  | NA | MIC_S_020_147 | C | Polystyreen | 78.7 | 0.1132 | 0.0852 | 0.1132 | 3.3678e-07 |  | NA | 1.3286 | 0.064126 | 0.65296 | Non-filaments | SC1 | opaque |  | UNDEFINED | Undefined micro-litter items | Undefined micro-litter items | polystyrene | River Scheldt | Spotsampling | Breskens | River Scheldt (Downstream)
SH_22_01 | 2022-01-11 | River Scheldt (Breskens) | MIC_S_020 | Microplastics (> 100 µm) | Sediment | [6 empty] | Sand | 14 | 1899-12-31 12:55 |  | NA | MIC_S_020_148 | C | Polystyreen | 76 | 0.1132 | 0.0736 | 0.1132 | 2.171e-07 |  | NA | 1.538 | 0.047853 | 0.52426 | Non-filaments | SC1 | opaque |  | UNDEFINED | Undefined micro-litter items | Undefined micro-litter items | polystyrene | River Scheldt | Spotsampling | Breskens | River Scheldt (Downstream)
SH_22_01 | 2022-01-11 | River Scheldt (Breskens) | MIC_S_020 | Microplastics (> 100 µm) | Sediment | [6 empty] | Sand | 14 | 1899-12-31 12:55 |  | NA | MIC_S_020_149 | C | Polystyreen | 76.87 | 0.108 | 0.0785 | 0.108 | 2.6342e-07 |  | NA | 1.3758 | 0.057058 | 0.61968 | Non-filaments | SC1 | opaque |  | UNDEFINED | Undefined micro-litter items | Undefined micro-litter items | polystyrene | River Scheldt | Spotsampling | Breskens | River Scheldt (Downstream)
SH_22_01 | 2022-01-11 | River Scheldt (Breskens) | MIC_S_020 | Microplastics (> 100 µm) | Sediment | [6 empty] | Sand | 14 | 1899-12-31 12:55 |  | NA | MIC_S_020_15 | A | Polypropyleen | 75.8 | 0.2281 | 0.1239 | 0.2281 | 8.2659e-07 |  | NA | 1.841 | 0.0673 | 0.40033 | Non-filaments | SC1 | opaque |  | UNDEFINED | Undefined micro-litter items | Undefined micro-litter items | polypropylene | River Scheldt | Spotsampling | Breskens | River Scheldt (Downstream)
SH_22_01 | 2022-01-11 | River Scheldt (Breskens) | MIC_S_020 | Microplastics (> 100 µm) | Sediment | [6 empty] | Sand | 14 | 1899-12-31 12:55 |  | NA | MIC_S_020_150 | C | Polystyreen | 78.36 | 0.4289 | 0.1919 | 0.4289 | 3.8482e-06 |  | NA | 2.235 | 0.085861 | 0.29928 | Non-filaments | SC1 | opaque |  | UNDEFINED | Undefined micro-litter items | Undefined micro-litter items | polystyrene | River Scheldt | Spotsampling | Breskens | River Scheldt (Downstream)
SH_22_01 | 2022-01-11 | River Scheldt (Breskens) | MIC_S_020 | Microplastics (> 100 µm) | Sediment | [6 empty] | Sand | 14 | 1899-12-31 12:55 |  | NA | MIC_S_020_151 | C | Polystyreen | 77.41 | 0.1056 | 0.0473 | 0.1056 | 5.7626e-08 |  | NA | 2.2326 | 0.021186 | 0.29978 | Non-filaments | SC1 | opaque |  | UNDEFINED | Undefined micro-litter items | Undefined micro-litter items | polystyrene | River Scheldt | Spotsampling | Breskens | River Scheldt (Downstream)
SH_22_01 | 2022-01-11 | River Scheldt (Breskens) | MIC_S_020 | Microplastics (> 100 µm) | Sediment | [6 empty] | Sand | 14 | 1899-12-31 12:55 |  | NA | MIC_S_020_152 | C | Polystyreen | 83.04 | 0.1132 | 0.0538 | 0.1132 | 8.4797e-08 |  | NA | 2.1041 | 0.025569 | 0.32765 | Non-filaments | SC1 | opaque |  | UNDEFINED | Undefined micro-litter items | Undefined micro-litter items | polystyrene | River Scheldt | Spotsampling | Breskens | River Scheldt (Downstream)
SH_22_01 | 2022-01-11 | River Scheldt (Breskens) | MIC_S_020 | Microplastics (> 100 µm) | Sediment | [6 empty] | Sand | 14 | 1899-12-31 12:55 |  | NA | MIC_S_020_153 | C | Polystyreen | 77.28 | 0.1114 | 0.0716 | 0.1114 | 1.9988e-07 |  | NA | 1.5559 | 0.046019 | 0.51528 | Non-filaments | SC1 | opaque |  | UNDEFINED | Undefined micro-litter items | Undefined micro-litter items | polystyrene | River Scheldt | Spotsampling | Breskens | River Scheldt (Downstream)
SH_22_01 | 2022-01-11 | River Scheldt (Breskens) | MIC_S_020 | Microplastics (> 100 µm) | Sediment | [6 empty] | Sand | 14 | 1899-12-31 12:55 |  | NA | MIC_S_020_154 | C | Polystyreen | 77.39 | 0.1735 | 0.1349 | 0.1735 | 1.3368e-06 |  | NA | 1.2861 | 0.10489 | 0.6856 | Non-filaments | SC1 | opaque |  | UNDEFINED | Undefined micro-litter items | Undefined micro-litter items | polystyrene | River Scheldt | Spotsampling | Breskens | River Scheldt (Downstream)
SH_22_01 | 2022-01-11 | River Scheldt (Breskens) | MIC_S_020 | Microplastics (> 100 µm) | Sediment | [6 empty] | Sand | 14 | 1899-12-31 12:55 |  | NA | MIC_S_020_155 | C | Polystyreen | 76.27 | 0.2239 | 0.144 | 0.2239 | 1.626e-06 |  | NA | 1.5549 | 0.092613 | 0.51578 | Non-filaments | SC1 | opaque |  | UNDEFINED | Undefined micro-litter items | Undefined micro-litter items | polystyrene | River Scheldt | Spotsampling | Breskens | River Scheldt (Downstream)
SH_22_01 | 2022-01-11 | River Scheldt (Breskens) | MIC_S_020 | Microplastics (> 100 µm) | Sediment | [6 empty] | Sand | 14 | 1899-12-31 12:55 |  | NA | MIC_S_020_156 | C | Polystyreen | 76.08 | 0.3478 | 0.1436 | 0.3478 | 1.6125e-06 |  | NA | 2.422 | 0.05929 | 0.2653 | Non-filaments | SC1 | opaque |  | UNDEFINED | Undefined micro-litter items | Undefined micro-litter items | polystyrene | River Scheldt | Spotsampling | Breskens | River Scheldt (Downstream)
SH_22_01 | 2022-01-11 | River Scheldt (Breskens) | MIC_S_020 | Microplastics (> 100 µm) | Sediment | [6 empty] | Sand | 14 | 1899-12-31 12:55 |  | NA | MIC_S_020_157 | C | Polyethyleen | 75.8 | 0.1178 | 0.0443 | 0.1178 | 4.0514e-08 |  | NA | 2.6591 | 0.01666 | 0.23062 | Non-filaments | SC1 | opaque |  | UNDEFINED | Undefined micro-litter items | Undefined micro-litter items | polyethylene | River Scheldt | Spotsampling | Breskens | River Scheldt (Downstream)
SH_22_01 | 2022-01-11 | River Scheldt (Breskens) | MIC_S_020 | Microplastics (> 100 µm) | Sediment | [6 empty] | Sand | 14 | 1899-12-31 12:55 |  | NA | MIC_S_020_158 | C | Polystyreen | 82.69 | 0.2031 | 0.0892 | 0.2031 | 3.8648e-07 |  | NA | 2.2769 | 0.039176 | 0.29106 | Non-filaments | SC1 | opaque |  | UNDEFINED | Undefined micro-litter items | Undefined micro-litter items | polystyrene | River Scheldt | Spotsampling | Breskens | River Scheldt (Downstream)
SH_22_01 | 2022-01-11 | River Scheldt (Breskens) | MIC_S_020 | Microplastics (> 100 µm) | Sediment | [6 empty] | Sand | 14 | 1899-12-31 12:55 |  | NA | MIC_S_020_159 | C | Polystyreen | 78.11 | 0.2767 | 0.0995 | 0.2767 | 5.3642e-07 |  | NA | 2.7809 | 0.03578 | 0.21564 | Non-filaments | SC1 | opaque |  | UNDEFINED | Undefined micro-litter items | Undefined micro-litter items | polystyrene | River Scheldt | Spotsampling | Breskens | River Scheldt (Downstream)
SH_22_01 | 2022-01-11 | River Scheldt (Breskens) | MIC_S_020 | Microplastics (> 100 µm) | Sediment | [6 empty] | Sand | 14 | 1899-12-31 12:55 |  | NA | MIC_S_020_16 | A | Polystyreen | 77.69 | 0.1178 | 0.1015 | 0.1178 | 5.6942e-07 |  | NA | 1.1606 | 0.087455 | 0.7998 | Non-filaments | SC1 | opaque |  | UNDEFINED | Undefined micro-litter items | Undefined micro-litter items | polystyrene | River Scheldt | Spotsampling | Breskens | River Scheldt (Downstream)
SH_22_01 | 2022-01-11 | River Scheldt (Breskens) | MIC_S_020 | Microplastics (> 100 µm) | Sediment | [6 empty] | Sand | 14 | 1899-12-31 12:55 |  | NA | MIC_S_020_160 | C | Polypropyleen | 76.3 | 0.8826 | 0.3769 | 0.8826 | 2.3268e-05 |  | NA | 2.3417 | 0.16095 | 0.27906 | Non-filaments | SC2 | opaque |  | UNDEFINED | Undefined micro-litter items | Undefined micro-litter items | polypropylene | River Scheldt | Spotsampling | Breskens | River Scheldt (Downstream)
SH_22_01 | 2022-01-11 | River Scheldt (Breskens) | MIC_S_020 | Microplastics (> 100 µm) | Sediment | [6 empty] | Sand | 14 | 1899-12-31 12:55 |  | NA | MIC_S_020_161 | C | Polystyreen | 76.66 | 0.8977 | 0.4848 | 0.8977 | 6.2047e-05 |  | NA | 1.8517 | 0.26181 | 0.39687 | Non-filaments | SC2 | opaque |  | UNDEFINED | Undefined micro-litter items | Undefined micro-litter items | polystyrene | River Scheldt | Spotsampling | Breskens | River Scheldt (Downstream)
SH_22_01 | 2022-01-11 | River Scheldt (Breskens) | MIC_S_020 | Microplastics (> 100 µm) | Sediment | [6 empty] | Sand | 14 | 1899-12-31 12:55 |  | NA | MIC_S_020_162 | C | Polystyreen | 76.47 | 0.2037 | 0.079 | 0.2037 | 2.6848e-07 |  | NA | 2.5785 | 0.030638 | 0.24152 | Non-filaments | SC1 | opaque |  | UNDEFINED | Undefined micro-litter items | Undefined micro-litter items | polystyrene | River Scheldt | Spotsampling | Breskens | River Scheldt (Downstream)
SH_22_01 | 2022-01-11 | River Scheldt (Breskens) | MIC_S_020 | Microplastics (> 100 µm) | Sediment | [6 empty] | Sand | 14 | 1899-12-31 12:55 |  | NA | MIC_S_020_163 | C | Polystyreen | 79.71 | 0.2716 | 0.1668 | 0.2716 | 2.5271e-06 |  | NA | 1.6283 | 0.10244 | 0.48128 | Non-filaments | SC1 | opaque |  | UNDEFINED | Undefined micro-litter items | Undefined micro-litter items | polystyrene | River Scheldt | Spotsampling | Breskens | River Scheldt (Downstream)
SH_22_01 | 2022-01-11 | River Scheldt (Breskens) | MIC_S_020 | Microplastics (> 100 µm) | Sediment | [6 empty] | Sand | 14 | 1899-12-31 12:55 |  | NA | MIC_S_020_164 | C | Polystyreen | 76.16 | 0.5745 | 0.2111 | 0.5745 | 5.1227e-06 |  | NA | 2.7215 | 0.077569 | 0.22274 | Non-filaments | SC2 | opaque |  | UNDEFINED | Undefined micro-litter items | Undefined micro-litter items | polystyrene | River Scheldt | Spotsampling | Breskens | River Scheldt (Downstream)
SH_22_01 | 2022-01-11 | River Scheldt (Breskens) | MIC_S_020 | Microplastics (> 100 µm) | Sediment | [6 empty] | Sand | 14 | 1899-12-31 12:55 |  | NA | MIC_S_020_165 | C | Polystyreen | 78.46 | 0.7834 | 0.3978 | 0.7834 | 3.4279e-05 |  | NA | 1.9693 | 0.202 | 0.36184 | Non-filaments | SC2 | opaque |  | UNDEFINED | Undefined micro-litter items | Undefined micro-litter items | polystyrene | River Scheldt | Spotsampling | Breskens | River Scheldt (Downstream)
SH_22_01 | 2022-01-11 | River Scheldt (Breskens) | MIC_S_020 | Microplastics (> 100 µm) | Sediment | [6 empty] | Sand | 14 | 1899-12-31 12:55 |  | NA | MIC_S_020_166 | C | Polystyreen | 81.03 | 0.1433 | 0.1051 | 0.1433 | 6.3218e-07 |  | NA | 1.3635 | 0.077083 | 0.62811 | Non-filaments | SC1 | opaque |  | UNDEFINED | Undefined micro-litter items | Undefined micro-litter items | polystyrene | River Scheldt | Spotsampling | Breskens | River Scheldt (Downstream)
SH_22_01 | 2022-01-11 | River Scheldt (Breskens) | MIC_S_020 | Microplastics (> 100 µm) | Sediment | [6 empty] | Sand | 14 | 1899-12-31 12:55 |  | NA | MIC_S_020_167 | C | Polystyreen | 81.21 | 0.3012 | 0.1059 | 0.3012 | 6.4673e-07 |  | NA | 2.8442 | 0.037234 | 0.20848 | Non-filaments | SC1 | opaque |  | UNDEFINED | Undefined micro-litter items | Undefined micro-litter items | polystyrene | River Scheldt | Spotsampling | Breskens | River Scheldt (Downstream)
SH_22_01 | 2022-01-11 | River Scheldt (Breskens) | MIC_S_020 | Microplastics (> 100 µm) | Sediment | [6 empty] | Sand | 14 | 1899-12-31 12:55 |  | NA | MIC_S_020_168 | C | Polystyreen | 76.5 | 0.347 | 0.1915 | 0.347 | 3.8242e-06 |  | NA | 1.812 | 0.10568 | 0.40998 | Non-filaments | SC1 | opaque |  | UNDEFINED | Undefined micro-litter items | Undefined micro-litter items | polystyrene | River Scheldt | Spotsampling | Breskens | River Scheldt (Downstream)
SH_22_01 | 2022-01-11 | River Scheldt (Breskens) | MIC_S_020 | Microplastics (> 100 µm) | Sediment | [6 empty] | Sand | 14 | 1899-12-31 12:55 |  | NA | MIC_S_020_169 | C | Polystyreen | 76.29 | 0.4854 | 0.246 | 0.4854 | 8.1066e-06 |  | NA | 1.9732 | 0.12467 | 0.36079 | Non-filaments | SC1 | opaque |  | UNDEFINED | Undefined micro-litter items | Undefined micro-litter items | polystyrene | River Scheldt | Spotsampling | Breskens | River Scheldt (Downstream)
SH_22_01 | 2022-01-11 | River Scheldt (Breskens) | MIC_S_020 | Microplastics (> 100 µm) | Sediment | [6 empty] | Sand | 14 | 1899-12-31 12:55 |  | NA | MIC_S_020_17 | A | Polypropyleen | 94.71 | 0.3495 | 0.1947 | 0.3495 | 3.2076e-06 |  | NA | 1.7951 | 0.10846 | 0.41579 | Non-filaments | SC1 | opaque |  | UNDEFINED | Undefined micro-litter items | Undefined micro-litter items | polypropylene | River Scheldt | Spotsampling | Breskens | River Scheldt (Downstream)
SH_22_01 | 2022-01-11 | River Scheldt (Breskens) | MIC_S_020 | Microplastics (> 100 µm) | Sediment | [6 empty] | Sand | 14 | 1899-12-31 12:55 |  | NA | MIC_S_020_170 | C | Polystyreen | 76.35 | 0.1961 | 0.0709 | 0.1961 | 1.9408e-07 |  | NA | 2.7659 | 0.025634 | 0.2174 | Non-filaments | SC1 | opaque |  | UNDEFINED | Undefined micro-litter items | Undefined micro-litter items | polystyrene | River Scheldt | Spotsampling | Breskens | River Scheldt (Downstream)
SH_22_01 | 2022-01-11 | River Scheldt (Breskens) | MIC_S_020 | Microplastics (> 100 µm) | Sediment | [6 empty] | Sand | 14 | 1899-12-31 12:55 |  | NA | MIC_S_020_171 | C | Polystyreen | 78.28 | 0.3036 | 0.1258 | 0.3036 | 1.0841e-06 |  | NA | 2.4134 | 0.052127 | 0.26673 | Non-filaments | SC1 | opaque |  | UNDEFINED | Undefined micro-litter items | Undefined micro-litter items | polystyrene | River Scheldt | Spotsampling | Breskens | River Scheldt (Downstream)
SH_22_01 | 2022-01-11 | River Scheldt (Breskens) | MIC_S_020 | Microplastics (> 100 µm) | Sediment | [6 empty] | Sand | 14 | 1899-12-31 12:55 |  | NA | MIC_S_020_172 | C | Polystyreen | 75.02 | 0.3093 | 0.1434 | 0.3093 | 1.6058e-06 |  | NA | 2.1569 | 0.066484 | 0.31568 | Non-filaments | SC1 | opaque |  | UNDEFINED | Undefined micro-litter items | Undefined micro-litter items | polystyrene | River Scheldt | Spotsampling | Breskens | River Scheldt (Downstream)
SH_22_01 | 2022-01-11 | River Scheldt (Breskens) | MIC_S_020 | Microplastics (> 100 µm) | Sediment | [6 empty] | Sand | 14 | 1899-12-31 12:55 |  | NA | MIC_S_020_173 | C | Polystyreen | 80.71 | 0.2725 | 0.126 | 0.2725 | 1.0893e-06 |  | NA | 2.1627 | 0.058261 | 0.31442 | Non-filaments | SC1 | opaque |  | UNDEFINED | Undefined micro-litter items | Undefined micro-litter items | polystyrene | River Scheldt | Spotsampling | Breskens | River Scheldt (Downstream)
SH_22_01 | 2022-01-11 | River Scheldt (Breskens) | MIC_S_020 | Microplastics (> 100 µm) | Sediment | [6 empty] | Sand | 14 | 1899-12-31 12:55 |  | NA | MIC_S_020_174 | C | Polystyreen | 77.85 | 0.1056 | 0.0638 | 0.1056 | 1.4141e-07 |  | NA | 1.6552 | 0.038546 | 0.46961 | Non-filaments | SC1 | opaque |  | UNDEFINED | Undefined micro-litter items | Undefined micro-litter items | polystyrene | River Scheldt | Spotsampling | Breskens | River Scheldt (Downstream)
SH_22_01 | 2022-01-11 | River Scheldt (Breskens) | MIC_S_020 | Microplastics (> 100 µm) | Sediment | [6 empty] | Sand | 14 | 1899-12-31 12:55 |  | NA | MIC_S_020_175 | C | Polystyreen | 85.18 | 0.3258 | 0.1228 | 0.3258 | 1.0084e-06 |  | NA | 2.6531 | 0.046286 | 0.2314 | Non-filaments | SC1 | opaque |  | UNDEFINED | Undefined micro-litter items | Undefined micro-litter items | polystyrene | River Scheldt | Spotsampling | Breskens | River Scheldt (Downstream)
SH_22_01 | 2022-01-11 | River Scheldt (Breskens) | MIC_S_020 | Microplastics (> 100 µm) | Sediment | [6 empty] | Sand | 14 | 1899-12-31 12:55 |  | NA | MIC_S_020_176 | C | Polystyreen | 80.7 | 0.6822 | 0.2319 | 0.6822 | 6.791e-06 |  | NA | 2.9418 | 0.07883 | 0.19819 | Non-filaments | SC2 | opaque |  | UNDEFINED | Undefined micro-litter items | Undefined micro-litter items | polystyrene | River Scheldt | Spotsampling | Breskens | River Scheldt (Downstream)
SH_22_01 | 2022-01-11 | River Scheldt (Breskens) | MIC_S_020 | Microplastics (> 100 µm) | Sediment | [6 empty] | Sand | 14 | 1899-12-31 12:55 |  | NA | MIC_S_020_177 | C | Polystyreen | 84.33 | 0.3209 | 0.2341 | 0.3209 | 6.9861e-06 |  | NA | 1.3708 | 0.17078 | 0.62309 | Non-filaments | SC1 | opaque |  | UNDEFINED | Undefined micro-litter items | Undefined micro-litter items | polystyrene | River Scheldt | Spotsampling | Breskens | River Scheldt (Downstream)
SH_22_01 | 2022-01-11 | River Scheldt (Breskens) | MIC_S_020 | Microplastics (> 100 µm) | Sediment | [6 empty] | Sand | 14 | 1899-12-31 12:55 |  | NA | MIC_S_020_178 | C | Polystyreen | 81.5 | 0.539 | 0.3443 | 0.539 | 2.2225e-05 |  | NA | 1.5655 | 0.21993 | 0.51053 | Non-filaments | SC2 | opaque |  | UNDEFINED | Undefined micro-litter items | Undefined micro-litter items | polystyrene | River Scheldt | Spotsampling | Breskens | River Scheldt (Downstream)
SH_22_01 | 2022-01-11 | River Scheldt (Breskens) | MIC_S_020 | Microplastics (> 100 µm) | Sediment | [6 empty] | Sand | 14 | 1899-12-31 12:55 |  | NA | MIC_S_020_179 | C | Polystyreen | 77.12 | 0.3168 | 0.1246 | 0.3168 | 1.0534e-06 |  | NA | 2.5425 | 0.049006 | 0.24666 | Non-filaments | SC1 | opaque |  | UNDEFINED | Undefined micro-litter items | Undefined micro-litter items | polystyrene | River Scheldt | Spotsampling | Breskens | River Scheldt (Downstream)
SH_22_01 | 2022-01-11 | River Scheldt (Breskens) | MIC_S_020 | Microplastics (> 100 µm) | Sediment | [6 empty] | Sand | 14 | 1899-12-31 12:55 |  | NA | MIC_S_020_18 | A | Polystyreen | 77.92 | 0.3841 | 0.1481 | 0.3841 | 1.7689e-06 |  | NA | 2.5935 | 0.057104 | 0.23942 | Non-filaments | SC1 | opaque |  | UNDEFINED | Undefined micro-litter items | Undefined micro-litter items | polystyrene | River Scheldt | Spotsampling | Breskens | River Scheldt (Downstream)
SH_22_01 | 2022-01-11 | River Scheldt (Breskens) | MIC_S_020 | Microplastics (> 100 µm) | Sediment | [6 empty] | Sand | 14 | 1899-12-31 12:55 |  | NA | MIC_S_020_180 | C | Polystyreen | 76.75 | 0.2565 | 0.1438 | 0.2565 | 1.6192e-06 |  | NA | 1.7837 | 0.080618 | 0.41977 | Non-filaments | SC1 | opaque |  | UNDEFINED | Undefined micro-litter items | Undefined micro-litter items | polystyrene | River Scheldt | Spotsampling | Breskens | River Scheldt (Downstream)
SH_22_01 | 2022-01-11 | River Scheldt (Breskens) | MIC_S_020 | Microplastics (> 100 µm) | Sediment | [6 empty] | Sand | 14 | 1899-12-31 12:55 |  | NA | MIC_S_020_181 | C | Polystyreen | 79.83 | 0.1056 | 0.0412 | 0.1056 | 3.8082e-08 |  | NA | 2.5631 | 0.016074 | 0.2437 | Non-filaments | SC1 | opaque |  | UNDEFINED | Undefined micro-litter items | Undefined micro-litter items | polystyrene | River Scheldt | Spotsampling | Breskens | River Scheldt (Downstream)
SH_22_01 | 2022-01-11 | River Scheldt (Breskens) | MIC_S_020 | Microplastics (> 100 µm) | Sediment | [6 empty] | Sand | 14 | 1899-12-31 12:55 |  | NA | MIC_S_020_182 | C | Polystyreen | 75.94 | 0.1132 | 0.0538 | 0.1132 | 8.4797e-08 |  | NA | 2.1041 | 0.025569 | 0.32765 | Non-filaments | SC1 | opaque |  | UNDEFINED | Undefined micro-litter items | Undefined micro-litter items | polystyrene | River Scheldt | Spotsampling | Breskens | River Scheldt (Downstream)
SH_22_01 | 2022-01-11 | River Scheldt (Breskens) | MIC_S_020 | Microplastics (> 100 µm) | Sediment | [6 empty] | Sand | 14 | 1899-12-31 12:55 |  | NA | MIC_S_020_183 | C | Polystyreen | 76.12 | 0.203 | 0.1239 | 0.203 | 1.0357e-06 |  | NA | 1.6384 | 0.075622 | 0.47683 | Non-filaments | SC1 | opaque |  | UNDEFINED | Undefined micro-litter items | Undefined micro-litter items | polystyrene | River Scheldt | Spotsampling | Breskens | River Scheldt (Downstream)
SH_22_01 | 2022-01-11 | River Scheldt (Breskens) | MIC_S_020 | Microplastics (> 100 µm) | Sediment | [6 empty] | Sand | 14 | 1899-12-31 12:55 |  | NA | MIC_S_020_184 | C | Polystyreen | 80.2 | 0.2601 | 0.1351 | 0.2601 | 1.3428e-06 |  | NA | 1.9252 | 0.070173 | 0.37435 | Non-filaments | SC1 | opaque |  | UNDEFINED | Undefined micro-litter items | Undefined micro-litter items | polystyrene | River Scheldt | Spotsampling | Breskens | River Scheldt (Downstream)
SH_22_01 | 2022-01-11 | River Scheldt (Breskens) | MIC_S_020 | Microplastics (> 100 µm) | Sediment | [6 empty] | Sand | 14 | 1899-12-31 12:55 |  | NA | MIC_S_020_185 | C | Polystyreen | 77.88 | 0.2836 | 0.1814 | 0.2836 | 3.2505e-06 |  | NA | 1.5634 | 0.11603 | 0.51156 | Non-filaments | SC1 | opaque |  | UNDEFINED | Undefined micro-litter items | Undefined micro-litter items | polystyrene | River Scheldt | Spotsampling | Breskens | River Scheldt (Downstream)
SH_22_01 | 2022-01-11 | River Scheldt (Breskens) | MIC_S_020 | Microplastics (> 100 µm) | Sediment | [6 empty] | Sand | 14 | 1899-12-31 12:55 |  | NA | MIC_S_020_186 | C | Polystyreen | 75.72 | 0.2565 | 0.1376 | 0.2565 | 1.4187e-06 |  | NA | 1.8641 | 0.073816 | 0.39291 | Non-filaments | SC1 | opaque |  | UNDEFINED | Undefined micro-litter items | Undefined micro-litter items | polystyrene | River Scheldt | Spotsampling | Breskens | River Scheldt (Downstream)
SH_22_01 | 2022-01-11 | River Scheldt (Breskens) | MIC_S_020 | Microplastics (> 100 µm) | Sediment | [6 empty] | Sand | 14 | 1899-12-31 12:55 |  | NA | MIC_S_020_187 | C | Polystyreen | 77.91 | 0.4648 | 0.2051 | 0.4648 | 4.6982e-06 |  | NA | 2.2662 | 0.090503 | 0.29312 | Non-filaments | SC1 | opaque |  | UNDEFINED | Undefined micro-litter items | Undefined micro-litter items | polystyrene | River Scheldt | Spotsampling | Breskens | River Scheldt (Downstream)
SH_22_01 | 2022-01-11 | River Scheldt (Breskens) | MIC_S_020 | Microplastics (> 100 µm) | Sediment | [6 empty] | Sand | 14 | 1899-12-31 12:55 |  | NA | MIC_S_020_188 | C | Polystyreen | 76.14 | 0.573 | 0.2214 | 0.573 | 5.9097e-06 |  | NA | 2.5881 | 0.085546 | 0.24018 | Non-filaments | SC2 | opaque |  | UNDEFINED | Undefined micro-litter items | Undefined micro-litter items | polystyrene | River Scheldt | Spotsampling | Breskens | River Scheldt (Downstream)
SH_22_01 | 2022-01-11 | River Scheldt (Breskens) | MIC_S_020 | Microplastics (> 100 µm) | Sediment | [6 empty] | Sand | 14 | 1899-12-31 12:55 |  | NA | MIC_S_020_189 | C | Polystyreen | 80.32 | 0.2969 | 0.1542 | 0.2969 | 1.9966e-06 |  | NA | 1.9254 | 0.080086 | 0.37429 | Non-filaments | SC1 | opaque |  | UNDEFINED | Undefined micro-litter items | Undefined micro-litter items | polystyrene | River Scheldt | Spotsampling | Breskens | River Scheldt (Downstream)
SH_22_01 | 2022-01-11 | River Scheldt (Breskens) | MIC_S_020 | Microplastics (> 100 µm) | Sediment | [6 empty] | Sand | 14 | 1899-12-31 12:55 |  | NA | MIC_S_020_19 | A | Polypropyleen | 83.77 | 0.2369 | 0.1331 | 0.2369 | 1.0247e-06 |  | NA | 1.7799 | 0.074781 | 0.42113 | Non-filaments | SC1 | opaque |  | UNDEFINED | Undefined micro-litter items | Undefined micro-litter items | polypropylene | River Scheldt | Spotsampling | Breskens | River Scheldt (Downstream)
SH_22_01 | 2022-01-11 | River Scheldt (Breskens) | MIC_S_020 | Microplastics (> 100 µm) | Sediment | [6 empty] | Sand | 14 | 1899-12-31 12:55 |  | NA | MIC_S_020_190 | C | Polystyreen | 78.93 | 0.1152 | 0.0459 | 0.1152 | 5.2659e-08 |  | NA | 2.5098 | 0.018288 | 0.2515 | Non-filaments | SC1 | opaque |  | UNDEFINED | Undefined micro-litter items | Undefined micro-litter items | polystyrene | River Scheldt | Spotsampling | Breskens | River Scheldt (Downstream)
SH_22_01 | 2022-01-11 | River Scheldt (Breskens) | MIC_S_020 | Microplastics (> 100 µm) | Sediment | [6 empty] | Sand | 14 | 1899-12-31 12:55 |  | NA | MIC_S_020_191 | C | Polystyreen | 82.05 | 0.2914 | 0.1288 | 0.2914 | 1.1635e-06 |  | NA | 2.2624 | 0.05693 | 0.29386 | Non-filaments | SC1 | opaque |  | UNDEFINED | Undefined micro-litter items | Undefined micro-litter items | polystyrene | River Scheldt | Spotsampling | Breskens | River Scheldt (Downstream)
SH_22_01 | 2022-01-11 | River Scheldt (Breskens) | MIC_S_020 | Microplastics (> 100 µm) | Sediment | [6 empty] | Sand | 14 | 1899-12-31 12:55 |  | NA | MIC_S_020_192 | C | Polystyreen | 81.12 | 0.2847 | 0.1502 | 0.2847 | 1.8452e-06 |  | NA | 1.8955 | 0.079241 | 0.3832 | Non-filaments | SC1 | opaque |  | UNDEFINED | Undefined micro-litter items | Undefined micro-litter items | polystyrene | River Scheldt | Spotsampling | Breskens | River Scheldt (Downstream)
SH_22_01 | 2022-01-11 | River Scheldt (Breskens) | MIC_S_020 | Microplastics (> 100 µm) | Sediment | [6 empty] | Sand | 14 | 1899-12-31 12:55 |  | NA | MIC_S_020_193 | C | Polystyreen | 80.19 | 0.2071 | 0.12 | 0.2071 | 9.4097e-07 |  | NA | 1.7258 | 0.069532 | 0.44106 | Non-filaments | SC1 | opaque |  | UNDEFINED | Undefined micro-litter items | Undefined micro-litter items | polystyrene | River Scheldt | Spotsampling | Breskens | River Scheldt (Downstream)
SH_22_01 | 2022-01-11 | River Scheldt (Breskens) | MIC_S_020 | Microplastics (> 100 µm) | Sediment | [6 empty] | Sand | 14 | 1899-12-31 12:55 |  | NA | MIC_S_020_194 | C | Polystyreen | 78.5 | 0.1555 | 0.0964 | 0.1555 | 4.8782e-07 |  | NA | 1.6131 | 0.059762 | 0.48811 | Non-filaments | SC1 | opaque |  | UNDEFINED | Undefined micro-litter items | Undefined micro-litter items | polystyrene | River Scheldt | Spotsampling | Breskens | River Scheldt (Downstream)
SH_22_01 | 2022-01-11 | River Scheldt (Breskens) | MIC_S_020 | Microplastics (> 100 µm) | Sediment | [6 empty] | Sand | 14 | 1899-12-31 12:55 |  | NA | MIC_S_020_195 | C | Polystyreen | 81.98 | 0.1282 | 0.0424 | 0.1282 | 4.1508e-08 |  | NA | 3.0236 | 0.014023 | 0.1902 | Non-filaments | SC1 | opaque |  | UNDEFINED | Undefined micro-litter items | Undefined micro-litter items | polystyrene | River Scheldt | Spotsampling | Breskens | River Scheldt (Downstream)
SH_22_01 | 2022-01-11 | River Scheldt (Breskens) | MIC_S_020 | Microplastics (> 100 µm) | Sediment | [6 empty] | Sand | 14 | 1899-12-31 12:55 |  | NA | MIC_S_020_196 | C | Polystyreen | 77.71 | 0.3788 | 0.1723 | 0.3788 | 2.7854e-06 |  | NA | 2.1985 | 0.078372 | 0.30677 | Non-filaments | SC1 | opaque |  | UNDEFINED | Undefined micro-litter items | Undefined micro-litter items | polystyrene | River Scheldt | Spotsampling | Breskens | River Scheldt (Downstream)
SH_22_01 | 2022-01-11 | River Scheldt (Breskens) | MIC_S_020 | Microplastics (> 100 µm) | Sediment | [6 empty] | Sand | 14 | 1899-12-31 12:55 |  | NA | MIC_S_020_197 | C | Polystyreen | 76.37 | 0.1349 | 0.0714 | 0.1349 | 1.9821e-07 |  | NA | 1.8894 | 0.037791 | 0.38506 | Non-filaments | SC1 | opaque |  | UNDEFINED | Undefined micro-litter items | Undefined micro-litter items | polystyrene | River Scheldt | Spotsampling | Breskens | River Scheldt (Downstream)
SH_22_01 | 2022-01-11 | River Scheldt (Breskens) | MIC_S_020 | Microplastics (> 100 µm) | Sediment | [6 empty] | Sand | 14 | 1899-12-31 12:55 |  | NA | MIC_S_020_198 | C | Polystyreen | 80.36 | 0.2536 | 0.1146 | 0.2536 | 8.1957e-07 |  | NA | 2.2129 | 0.051787 | 0.30378 | Non-filaments | SC1 | opaque |  | UNDEFINED | Undefined micro-litter items | Undefined micro-litter items | polystyrene | River Scheldt | Spotsampling | Breskens | River Scheldt (Downstream)
SH_22_01 | 2022-01-11 | River Scheldt (Breskens) | MIC_S_020 | Microplastics (> 100 µm) | Sediment | [6 empty] | Sand | 14 | 1899-12-31 12:55 |  | NA | MIC_S_020_199 | C | Polypropyleen | 76.5 | 0.3245 | 0.1545 | 0.3245 | 1.6027e-06 |  | NA | 2.1003 | 0.07356 | 0.32853 | Non-filaments | SC1 | opaque |  | UNDEFINED | Undefined micro-litter items | Undefined micro-litter items | polypropylene | River Scheldt | Spotsampling | Breskens | River Scheldt (Downstream)
SH_22_01 | 2022-01-11 | River Scheldt (Breskens) | MIC_S_020 | Microplastics (> 100 µm) | Sediment | [6 empty] | Sand | 14 | 1899-12-31 12:55 |  | NA | MIC_S_020_2 | A | Polypropyleen | 75.91 | 0.1282 | 0.0548 | 0.1282 | 7.1518e-08 |  | NA | 2.3394 | 0.023425 | 0.27947 | Non-filaments | SC1 | opaque |  | UNDEFINED | Undefined micro-litter items | Undefined micro-litter items | polypropylene | River Scheldt | Spotsampling | Breskens | River Scheldt (Downstream)
SH_22_01 | 2022-01-11 | River Scheldt (Breskens) | MIC_S_020 | Microplastics (> 100 µm) | Sediment | [6 empty] | Sand | 14 | 1899-12-31 12:55 |  | NA | MIC_S_020_20 | A | Polypropyleen | 76.21 | 0.2508 | 0.1225 | 0.2508 | 7.9889e-07 |  | NA | 2.0473 | 0.059834 | 0.34136 | Non-filaments | SC1 | opaque |  | UNDEFINED | Undefined micro-litter items | Undefined micro-litter items | polypropylene | River Scheldt | Spotsampling | Breskens | River Scheldt (Downstream)
SH_22_01 | 2022-01-11 | River Scheldt (Breskens) | MIC_S_020 | Microplastics (> 100 µm) | Sediment | [6 empty] | Sand | 14 | 1899-12-31 12:55 |  | NA | MIC_S_020_200 | C | Polystyreen | 75.13 | 0.1056 | 0.0549 | 0.1056 | 9.0105e-08 |  | NA | 1.9235 | 0.028542 | 0.37485 | Non-filaments | SC1 | opaque |  | UNDEFINED | Undefined micro-litter items | Undefined micro-litter items | polystyrene | River Scheldt | Spotsampling | Breskens | River Scheldt (Downstream)
SH_22_01 | 2022-01-11 | River Scheldt (Breskens) | MIC_S_020 | Microplastics (> 100 µm) | Sediment | [6 empty] | Sand | 14 | 1899-12-31 12:55 |  | NA | MIC_S_020_201 | C | Polystyreen | 79.92 | 0.2415 | 0.0837 | 0.2415 | 3.1931e-07 |  | NA | 2.8853 | 0.029009 | 0.20404 | Non-filaments | SC1 | opaque |  | UNDEFINED | Undefined micro-litter items | Undefined micro-litter items | polystyrene | River Scheldt | Spotsampling | Breskens | River Scheldt (Downstream)
SH_22_01 | 2022-01-11 | River Scheldt (Breskens) | MIC_S_020 | Microplastics (> 100 µm) | Sediment | [6 empty] | Sand | 14 | 1899-12-31 12:55 |  | NA | MIC_S_020_202 | C | Polypropyleen | 77.47 | 0.2774 | 0.1625 | 0.2774 | 1.8648e-06 |  | NA | 1.7071 | 0.095192 | 0.44835 | Non-filaments | SC1 | opaque |  | UNDEFINED | Undefined micro-litter items | Undefined micro-litter items | polypropylene | River Scheldt | Spotsampling | Breskens | River Scheldt (Downstream)
SH_22_01 | 2022-01-11 | River Scheldt (Breskens) | MIC_S_020 | Microplastics (> 100 µm) | Sediment | [6 empty] | Sand | 14 | 1899-12-31 12:55 |  | NA | MIC_S_020_203 | C | Polystyreen | 84.25 | 0.2188 | 0.0626 | 0.2188 | 1.3358e-07 |  | NA | 3.4952 | 0.01791 | 0.15303 | Non-filaments | SC1 | opaque |  | UNDEFINED | Undefined micro-litter items | Undefined micro-litter items | polystyrene | River Scheldt | Spotsampling | Breskens | River Scheldt (Downstream)
SH_22_01 | 2022-01-11 | River Scheldt (Breskens) | MIC_S_020 | Microplastics (> 100 µm) | Sediment | [6 empty] | Sand | 14 | 1899-12-31 12:55 |  | NA | MIC_S_020_204 | C | Polystyreen | 79.72 | 0.1358 | 0.0464 | 0.1358 | 5.4398e-08 |  | NA | 2.9267 | 0.015854 | 0.19972 | Non-filaments | SC1 | opaque |  | UNDEFINED | Undefined micro-litter items | Undefined micro-litter items | polystyrene | River Scheldt | Spotsampling | Breskens | River Scheldt (Downstream)
SH_22_01 | 2022-01-11 | River Scheldt (Breskens) | MIC_S_020 | Microplastics (> 100 µm) | Sediment | [6 empty] | Sand | 14 | 1899-12-31 12:55 |  | NA | MIC_S_020_205 | C | Polystyreen | 77.21 | 0.1358 | 0.0635 | 0.1358 | 1.3943e-07 |  | NA | 2.1386 | 0.029693 | 0.31975 | Non-filaments | SC1 | opaque |  | UNDEFINED | Undefined micro-litter items | Undefined micro-litter items | polystyrene | River Scheldt | Spotsampling | Breskens | River Scheldt (Downstream)
SH_22_01 | 2022-01-11 | River Scheldt (Breskens) | MIC_S_020 | Microplastics (> 100 µm) | Sediment | [6 empty] | Sand | 14 | 1899-12-31 12:55 |  | NA | MIC_S_020_206 | C | Polypropyleen | 78.2 | 0.1056 | 0.046 | 0.1056 | 4.2301e-08 |  | NA | 2.2957 | 0.020038 | 0.2875 | Non-filaments | SC1 | opaque |  | UNDEFINED | Undefined micro-litter items | Undefined micro-litter items | polypropylene | River Scheldt | Spotsampling | Breskens | River Scheldt (Downstream)
SH_22_01 | 2022-01-11 | River Scheldt (Breskens) | MIC_S_020 | Microplastics (> 100 µm) | Sediment | [6 empty] | Sand | 14 | 1899-12-31 12:55 |  | NA | MIC_S_020_207 | C | Polystyreen | 78.01 | 0.1132 | 0.0538 | 0.1132 | 8.4797e-08 |  | NA | 2.1041 | 0.025569 | 0.32765 | Non-filaments | SC1 | opaque |  | UNDEFINED | Undefined micro-litter items | Undefined micro-litter items | polystyrene | River Scheldt | Spotsampling | Breskens | River Scheldt (Downstream)
SH_22_01 | 2022-01-11 | River Scheldt (Breskens) | MIC_S_020 | Microplastics (> 100 µm) | Sediment | [6 empty] | Sand | 14 | 1899-12-31 12:55 |  | NA | MIC_S_020_208 | C | Polyethyleen | 80.3 | 0.1207 | 0.06 | 0.1207 | 1.0066e-07 |  | NA | 2.0117 | 0.029826 | 0.35048 | Non-filaments | SC1 | opaque |  | UNDEFINED | Undefined micro-litter items | Undefined micro-litter items | polyethylene | River Scheldt | Spotsampling | Breskens | River Scheldt (Downstream)
SH_22_01 | 2022-01-11 | River Scheldt (Breskens) | MIC_S_020 | Microplastics (> 100 µm) | Sediment | [6 empty] | Sand | 14 | 1899-12-31 12:55 |  | NA | MIC_S_020_209 | C | Polystyreen | 84.28 | 0.1735 | 0.0635 | 0.1735 | 1.3943e-07 |  | NA | 2.7323 | 0.023241 | 0.22142 | Non-filaments | SC1 | opaque |  | UNDEFINED | Undefined micro-litter items | Undefined micro-litter items | polystyrene | River Scheldt | Spotsampling | Breskens | River Scheldt (Downstream)
SH_22_01 | 2022-01-11 | River Scheldt (Breskens) | MIC_S_020 | Microplastics (> 100 µm) | Sediment | [6 empty] | Sand | 14 | 1899-12-31 12:55 |  | NA | MIC_S_020_21 | A | Polypropyleen | 76.2 | 0.344 | 0.1655 | 0.344 | 1.97e-06 |  | NA | 2.0785 | 0.079623 | 0.3337 | Non-filaments | SC1 | opaque |  | UNDEFINED | Undefined micro-litter items | Undefined micro-litter items | polypropylene | River Scheldt | Spotsampling | Breskens | River Scheldt (Downstream)
SH_22_01 | 2022-01-11 | River Scheldt (Breskens) | MIC_S_020 | Microplastics (> 100 µm) | Sediment | [6 empty] | Sand | 14 | 1899-12-31 12:55 |  | NA | MIC_S_020_210 | C | Polystyreen | 81.78 | 0.1654 | 0.0447 | 0.1654 | 4.8636e-08 |  | NA | 3.7002 | 0.01208 | 0.14049 | Non-filaments | SC1 | opaque |  | UNDEFINED | Undefined micro-litter items | Undefined micro-litter items | polystyrene | River Scheldt | Spotsampling | Breskens | River Scheldt (Downstream)
SH_22_01 | 2022-01-11 | River Scheldt (Breskens) | MIC_S_020 | Microplastics (> 100 µm) | Sediment | [6 empty] | Sand | 14 | 1899-12-31 12:55 |  | NA | MIC_S_020_211 | C | Polystyreen | 86.51 | 0.1457 | 0.0512 | 0.1457 | 7.3087e-08 |  | NA | 2.8457 | 0.017992 | 0.20831 | Non-filaments | SC1 | opaque |  | UNDEFINED | Undefined micro-litter items | Undefined micro-litter items | polystyrene | River Scheldt | Spotsampling | Breskens | River Scheldt (Downstream)
SH_22_01 | 2022-01-11 | River Scheldt (Breskens) | MIC_S_020 | Microplastics (> 100 µm) | Sediment | [6 empty] | Sand | 14 | 1899-12-31 12:55 |  | NA | MIC_S_020_212 | C | Polypropyleen | 79.03 | 0.1451 | 0.0479 | 0.1451 | 4.7762e-08 |  | NA | 3.0292 | 0.015813 | 0.18967 | Non-filaments | SC1 | opaque |  | UNDEFINED | Undefined micro-litter items | Undefined micro-litter items | polypropylene | River Scheldt | Spotsampling | Breskens | River Scheldt (Downstream)
SH_22_01 | 2022-01-11 | River Scheldt (Breskens) | MIC_S_020 | Microplastics (> 100 µm) | Sediment | [6 empty] | Sand | 14 | 1899-12-31 12:55 |  | NA | MIC_S_020_213 | C | Polystyreen | 79.15 | 0.1735 | 0.1165 | 0.1735 | 8.6101e-07 |  | NA | 1.4893 | 0.078226 | 0.55022 | Non-filaments | SC1 | opaque |  | UNDEFINED | Undefined micro-litter items | Undefined micro-litter items | polystyrene | River Scheldt | Spotsampling | Breskens | River Scheldt (Downstream)
SH_22_01 | 2022-01-11 | River Scheldt (Breskens) | MIC_S_020 | Microplastics (> 100 µm) | Sediment | [6 empty] | Sand | 14 | 1899-12-31 12:55 |  | NA | MIC_S_020_214 | C | Polystyreen | 81.81 | 0.3057 | 0.1007 | 0.3057 | 5.5606e-07 |  | NA | 3.0357 | 0.033171 | 0.18906 | Non-filaments | SC1 | opaque |  | UNDEFINED | Undefined micro-litter items | Undefined micro-litter items | polystyrene | River Scheldt | Spotsampling | Breskens | River Scheldt (Downstream)
SH_22_01 | 2022-01-11 | River Scheldt (Breskens) | MIC_S_020 | Microplastics (> 100 µm) | Sediment | [6 empty] | Sand | 14 | 1899-12-31 12:55 |  | NA | MIC_S_020_215 | C | Polystyreen | 80.61 | 0.167 | 0.0694 | 0.167 | 1.8202e-07 |  | NA | 2.4063 | 0.02884 | 0.26789 | Non-filaments | SC1 | opaque |  | UNDEFINED | Undefined micro-litter items | Undefined micro-litter items | polystyrene | River Scheldt | Spotsampling | Breskens | River Scheldt (Downstream)
SH_22_01 | 2022-01-11 | River Scheldt (Breskens) | MIC_S_020 | Microplastics (> 100 µm) | Sediment | [6 empty] | Sand | 14 | 1899-12-31 12:55 |  | NA | MIC_S_020_216 | C | Polypropyleen | 79.47 | 0.1433 | 0.0617 | 0.1433 | 1.0208e-07 |  | NA | 2.3225 | 0.026566 | 0.28253 | Non-filaments | SC1 | opaque |  | UNDEFINED | Undefined micro-litter items | Undefined micro-litter items | polypropylene | River Scheldt | Spotsampling | Breskens | River Scheldt (Downstream)
SH_22_01 | 2022-01-11 | River Scheldt (Breskens) | MIC_S_020 | Microplastics (> 100 µm) | Sediment | [6 empty] | Sand | 14 | 1899-12-31 12:55 |  | NA | MIC_S_020_217 | C | Polystyreen | 81.62 | 0.1132 | 0.0384 | 0.1132 | 3.0834e-08 |  | NA | 2.9479 | 0.013026 | 0.19757 | Non-filaments | SC1 | opaque |  | UNDEFINED | Undefined micro-litter items | Undefined micro-litter items | polystyrene | River Scheldt | Spotsampling | Breskens | River Scheldt (Downstream)
SH_22_01 | 2022-01-11 | River Scheldt (Breskens) | MIC_S_020 | Microplastics (> 100 µm) | Sediment | [6 empty] | Sand | 14 | 1899-12-31 12:55 |  | NA | MIC_S_020_218 | C | Polystyreen | 83.49 | 0.1555 | 0.0988 | 0.1555 | 5.2517e-07 |  | NA | 1.5739 | 0.062775 | 0.50645 | Non-filaments | SC1 | opaque |  | UNDEFINED | Undefined micro-litter items | Undefined micro-litter items | polystyrene | River Scheldt | Spotsampling | Breskens | River Scheldt (Downstream)
SH_22_01 | 2022-01-11 | River Scheldt (Breskens) | MIC_S_020 | Microplastics (> 100 µm) | Sediment | [6 empty] | Sand | 14 | 1899-12-31 12:55 |  | NA | MIC_S_020_219 | C | Polystyreen | 77.31 | 0.3018 | 0.0804 | 0.3018 | 2.8301e-07 |  | NA | 3.7537 | 0.021419 | 0.1375 | Non-filaments | SC1 | opaque |  | UNDEFINED | Undefined micro-litter items | Undefined micro-litter items | polystyrene | River Scheldt | Spotsampling | Breskens | River Scheldt (Downstream)
SH_22_01 | 2022-01-11 | River Scheldt (Breskens) | MIC_S_020 | Microplastics (> 100 µm) | Sediment | [6 empty] | Sand | 14 | 1899-12-31 12:55 |  | NA | MIC_S_020_22 | A | Polypropyleen | 75.97 | 0.4437 | 0.2211 | 0.4437 | 4.6972e-06 |  | NA | 2.0068 | 0.11018 | 0.35176 | Non-filaments | SC1 | opaque |  | UNDEFINED | Undefined micro-litter items | Undefined micro-litter items | polypropylene | River Scheldt | Spotsampling | Breskens | River Scheldt (Downstream)
SH_22_01 | 2022-01-11 | River Scheldt (Breskens) | MIC_S_020 | Microplastics (> 100 µm) | Sediment | [6 empty] | Sand | 14 | 1899-12-31 12:55 |  | NA | MIC_S_020_220 | C | Polystyreen | 80.37 | 0.2627 | 0.1426 | 0.2627 | 1.579e-06 |  | NA | 1.8422 | 0.077407 | 0.39993 | Non-filaments | SC1 | opaque |  | UNDEFINED | Undefined micro-litter items | Undefined micro-litter items | polystyrene | River Scheldt | Spotsampling | Breskens | River Scheldt (Downstream)
SH_22_01 | 2022-01-11 | River Scheldt (Breskens) | MIC_S_020 | Microplastics (> 100 µm) | Sediment | [6 empty] | Sand | 14 | 1899-12-31 12:55 |  | NA | MIC_S_020_221 | C | Polypropyleen | 77.86 | 0.1132 | 0.0749 | 0.1132 | 1.8261e-07 |  | NA | 1.5113 | 0.049558 | 0.53821 | Non-filaments | SC1 | opaque |  | UNDEFINED | Undefined micro-litter items | Undefined micro-litter items | polypropylene | River Scheldt | Spotsampling | Breskens | River Scheldt (Downstream)
SH_22_01 | 2022-01-11 | River Scheldt (Breskens) | MIC_S_020 | Microplastics (> 100 µm) | Sediment | [6 empty] | Sand | 14 | 1899-12-31 12:55 |  | NA | MIC_S_020_222 | C | Polystyreen | 78.55 | 0.2481 | 0.1063 | 0.2481 | 6.5408e-07 |  | NA | 2.334 | 0.045545 | 0.28045 | Non-filaments | SC1 | opaque |  | UNDEFINED | Undefined micro-litter items | Undefined micro-litter items | polystyrene | River Scheldt | Spotsampling | Breskens | River Scheldt (Downstream)
SH_22_01 | 2022-01-11 | River Scheldt (Breskens) | MIC_S_020 | Microplastics (> 100 µm) | Sediment | [6 empty] | Sand | 14 | 1899-12-31 12:55 |  | NA | MIC_S_020_223 | C | Polystyreen | 79.79 | 0.2239 | 0.0922 | 0.2239 | 4.268e-07 |  | NA | 2.4284 | 0.037967 | 0.26425 | Non-filaments | SC1 | opaque |  | UNDEFINED | Undefined micro-litter items | Undefined micro-litter items | polystyrene | River Scheldt | Spotsampling | Breskens | River Scheldt (Downstream)
SH_22_01 | 2022-01-11 | River Scheldt (Breskens) | MIC_S_020 | Microplastics (> 100 µm) | Sediment | [6 empty] | Sand | 14 | 1899-12-31 12:55 |  | NA | MIC_S_020_224 | C | Polystyreen | 78.86 | 0.136 | 0.097 | 0.136 | 4.9699e-07 |  | NA | 1.4021 | 0.069184 | 0.60235 | Non-filaments | SC1 | opaque |  | UNDEFINED | Undefined micro-litter items | Undefined micro-litter items | polystyrene | River Scheldt | Spotsampling | Breskens | River Scheldt (Downstream)
SH_22_01 | 2022-01-11 | River Scheldt (Breskens) | MIC_S_020 | Microplastics (> 100 µm) | Sediment | [6 empty] | Sand | 14 | 1899-12-31 12:55 |  | NA | MIC_S_020_225 | C | Polystyreen | 78.72 | 0.2037 | 0.0544 | 0.2037 | 8.7665e-08 |  | NA | 3.7445 | 0.014528 | 0.13801 | Non-filaments | SC1 | opaque |  | UNDEFINED | Undefined micro-litter items | Undefined micro-litter items | polystyrene | River Scheldt | Spotsampling | Breskens | River Scheldt (Downstream)
SH_22_01 | 2022-01-11 | River Scheldt (Breskens) | MIC_S_020 | Microplastics (> 100 µm) | Sediment | [6 empty] | Sand | 14 | 1899-12-31 12:55 |  | NA | MIC_S_020_226 | C | Polystyreen | 80.09 | 0.5844 | 0.2202 | 0.5844 | 5.8141e-06 |  | NA | 2.654 | 0.082971 | 0.23129 | Non-filaments | SC2 | opaque |  | UNDEFINED | Undefined micro-litter items | Undefined micro-litter items | polystyrene | River Scheldt | Spotsampling | Breskens | River Scheldt (Downstream)
SH_22_01 | 2022-01-11 | River Scheldt (Breskens) | MIC_S_020 | Microplastics (> 100 µm) | Sediment | [6 empty] | Sand | 14 | 1899-12-31 12:55 |  | NA | MIC_S_020_227 | C | Polystyreen | 83.26 | 0.2463 | 0.0774 | 0.2463 | 2.525e-07 |  | NA | 3.1822 | 0.024323 | 0.17616 | Non-filaments | SC1 | opaque |  | UNDEFINED | Undefined micro-litter items | Undefined micro-litter items | polystyrene | River Scheldt | Spotsampling | Breskens | River Scheldt (Downstream)
SH_22_01 | 2022-01-11 | River Scheldt (Breskens) | MIC_S_020 | Microplastics (> 100 µm) | Sediment | [6 empty] | Sand | 14 | 1899-12-31 12:55 |  | NA | MIC_S_020_228 | C | Polystyreen | 76.49 | 0.1282 | 0.0559 | 0.1282 | 9.5119e-08 |  | NA | 2.2934 | 0.024374 | 0.28793 | Non-filaments | SC1 | opaque |  | UNDEFINED | Undefined micro-litter items | Undefined micro-litter items | polystyrene | River Scheldt | Spotsampling | Breskens | River Scheldt (Downstream)
SH_22_01 | 2022-01-11 | River Scheldt (Breskens) | MIC_S_020 | Microplastics (> 100 µm) | Sediment | [6 empty] | Sand | 14 | 1899-12-31 12:55 |  | NA | MIC_S_020_229 | C | Polystyreen | 85.9 | 0.1219 | 0.0922 | 0.1219 | 4.268e-07 |  | NA | 1.3221 | 0.069736 | 0.6578 | Non-filaments | SC1 | opaque |  | UNDEFINED | Undefined micro-litter items | Undefined micro-litter items | polystyrene | River Scheldt | Spotsampling | Breskens | River Scheldt (Downstream)
SH_22_01 | 2022-01-11 | River Scheldt (Breskens) | MIC_S_020 | Microplastics (> 100 µm) | Sediment | [6 empty] | Sand | 14 | 1899-12-31 12:55 |  | NA | MIC_S_020_23 | A | Polypropyleen | 78.21 | 0.3685 | 0.1459 | 0.3685 | 1.3497e-06 |  | NA | 2.5257 | 0.057766 | 0.24913 | Non-filaments | SC1 | opaque |  | UNDEFINED | Undefined micro-litter items | Undefined micro-litter items | polypropylene | River Scheldt | Spotsampling | Breskens | River Scheldt (Downstream)
SH_22_01 | 2022-01-11 | River Scheldt (Breskens) | MIC_S_020 | Microplastics (> 100 µm) | Sediment | [6 empty] | Sand | 14 | 1899-12-31 12:55 |  | NA | MIC_S_020_230 | C | Polystyreen | 79.96 | 0.2429 | 0.1184 | 0.2429 | 9.0383e-07 |  | NA | 2.0515 | 0.057713 | 0.34032 | Non-filaments | SC1 | opaque |  | UNDEFINED | Undefined micro-litter items | Undefined micro-litter items | polystyrene | River Scheldt | Spotsampling | Breskens | River Scheldt (Downstream)
SH_22_01 | 2022-01-11 | River Scheldt (Breskens) | MIC_S_020 | Microplastics (> 100 µm) | Sediment | [6 empty] | Sand | 14 | 1899-12-31 12:55 |  | NA | MIC_S_020_231 | C | Polystyreen | 81.18 | 0.1282 | 0.0475 | 0.1282 | 5.836e-08 |  | NA | 2.6989 | 0.017599 | 0.22553 | Non-filaments | SC1 | opaque |  | UNDEFINED | Undefined micro-litter items | Undefined micro-litter items | polystyrene | River Scheldt | Spotsampling | Breskens | River Scheldt (Downstream)
SH_22_01 | 2022-01-11 | River Scheldt (Breskens) | MIC_S_020 | Microplastics (> 100 µm) | Sediment | [6 empty] | Sand | 14 | 1899-12-31 12:55 |  | NA | MIC_S_020_232 | C | Polystyreen | 83.02 | 0.1584 | 0.075 | 0.1584 | 2.2973e-07 |  | NA | 2.112 | 0.035511 | 0.32581 | Non-filaments | SC1 | opaque |  | UNDEFINED | Undefined micro-litter items | Undefined micro-litter items | polystyrene | River Scheldt | Spotsampling | Breskens | River Scheldt (Downstream)
SH_22_01 | 2022-01-11 | River Scheldt (Breskens) | MIC_S_020 | Microplastics (> 100 µm) | Sediment | [6 empty] | Sand | 14 | 1899-12-31 12:55 |  | NA | MIC_S_020_233 | C | Polystyreen | 77.46 | 0.1886 | 0.1057 | 0.1886 | 6.4307e-07 |  | NA | 1.7843 | 0.059239 | 0.41957 | Non-filaments | SC1 | opaque |  | UNDEFINED | Undefined micro-litter items | Undefined micro-litter items | polystyrene | River Scheldt | Spotsampling | Breskens | River Scheldt (Downstream)
SH_22_01 | 2022-01-11 | River Scheldt (Breskens) | MIC_S_020 | Microplastics (> 100 µm) | Sediment | [6 empty] | Sand | 14 | 1899-12-31 12:55 |  | NA | MIC_S_020_234 | C | Polystyreen | 82.11 | 0.2081 | 0.0641 | 0.2081 | 1.4342e-07 |  | NA | 3.2465 | 0.019744 | 0.17095 | Non-filaments | SC1 | opaque |  | UNDEFINED | Undefined micro-litter items | Undefined micro-litter items | polystyrene | River Scheldt | Spotsampling | Breskens | River Scheldt (Downstream)
SH_22_01 | 2022-01-11 | River Scheldt (Breskens) | MIC_S_020 | Microplastics (> 100 µm) | Sediment | [6 empty] | Sand | 14 | 1899-12-31 12:55 |  | NA | MIC_S_020_235 | C | Polystyreen | 84.93 | 0.1015 | 0.0543 | 0.1015 | 8.7183e-08 |  | NA | 1.8692 | 0.029049 | 0.39129 | Non-filaments | SC1 | opaque |  | UNDEFINED | Undefined micro-litter items | Undefined micro-litter items | polystyrene | River Scheldt | Spotsampling | Breskens | River Scheldt (Downstream)
SH_22_01 | 2022-01-11 | River Scheldt (Breskens) | MIC_S_020 | Microplastics (> 100 µm) | Sediment | [6 empty] | Sand | 14 | 1899-12-31 12:55 |  | NA | MIC_S_020_236 | C | Polystyreen | 80.38 | 0.2596 | 0.1337 | 0.2596 | 1.3014e-06 |  | NA | 1.9417 | 0.068859 | 0.36961 | Non-filaments | SC1 | opaque |  | UNDEFINED | Undefined micro-litter items | Undefined micro-litter items | polystyrene | River Scheldt | Spotsampling | Breskens | River Scheldt (Downstream)
SH_22_01 | 2022-01-11 | River Scheldt (Breskens) | MIC_S_020 | Microplastics (> 100 µm) | Sediment | [6 empty] | Sand | 14 | 1899-12-31 12:55 |  | NA | MIC_S_020_237 | C | Polystyreen | 75.52 | 0.1358 | 0.0528 | 0.1358 | 8.0156e-08 |  | NA | 2.572 | 0.020529 | 0.24244 | Non-filaments | SC1 | opaque |  | UNDEFINED | Undefined micro-litter items | Undefined micro-litter items | polystyrene | River Scheldt | Spotsampling | Breskens | River Scheldt (Downstream)
SH_22_01 | 2022-01-11 | River Scheldt (Breskens) | MIC_S_020 | Microplastics (> 100 µm) | Sediment | [6 empty] | Sand | 14 | 1899-12-31 12:55 |  | NA | MIC_S_020_238 | C | Polystyreen | 78.75 | 0.157 | 0.0623 | 0.157 | 1.3167e-07 |  | NA | 2.5201 | 0.024722 | 0.24997 | Non-filaments | SC1 | opaque |  | UNDEFINED | Undefined micro-litter items | Undefined micro-litter items | polystyrene | River Scheldt | Spotsampling | Breskens | River Scheldt (Downstream)
SH_22_01 | 2022-01-11 | River Scheldt (Breskens) | MIC_S_020 | Microplastics (> 100 µm) | Sediment | [6 empty] | Sand | 14 | 1899-12-31 12:55 |  | NA | MIC_S_020_239 | C | Polystyreen | 82.13 | 0.1934 | 0.0791 | 0.1934 | 2.695e-07 |  | NA | 2.445 | 0.032352 | 0.26157 | Non-filaments | SC1 | opaque |  | UNDEFINED | Undefined micro-litter items | Undefined micro-litter items | polystyrene | River Scheldt | Spotsampling | Breskens | River Scheldt (Downstream)
SH_22_01 | 2022-01-11 | River Scheldt (Breskens) | MIC_S_020 | Microplastics (> 100 µm) | Sediment | [6 empty] | Sand | 14 | 1899-12-31 12:55 |  | NA | MIC_S_020_24 | A | Polypropyleen | 76.88 | 0.4062 | 0.185 | 0.4062 | 2.7516e-06 |  | NA | 2.1957 | 0.084257 | 0.30736 | Non-filaments | SC1 | opaque |  | UNDEFINED | Undefined micro-litter items | Undefined micro-litter items | polypropylene | River Scheldt | Spotsampling | Breskens | River Scheldt (Downstream)
SH_22_01 | 2022-01-11 | River Scheldt (Breskens) | MIC_S_020 | Microplastics (> 100 µm) | Sediment | [6 empty] | Sand | 14 | 1899-12-31 12:55 |  | NA | MIC_S_020_240 | C | Polystyreen | 77.09 | 0.1811 | 0.088 | 0.1811 | 3.7109e-07 |  | NA | 2.058 | 0.042761 | 0.33872 | Non-filaments | SC1 | opaque |  | UNDEFINED | Undefined micro-litter items | Undefined micro-litter items | polystyrene | River Scheldt | Spotsampling | Breskens | River Scheldt (Downstream)
SH_22_01 | 2022-01-11 | River Scheldt (Breskens) | MIC_S_020 | Microplastics (> 100 µm) | Sediment | [6 empty] | Sand | 14 | 1899-12-31 12:55 |  | NA | MIC_S_020_241 | C | Polystyreen | 77.23 | 0.1048 | 0.0602 | 0.1048 | 1.188e-07 |  | NA | 1.7409 | 0.034581 | 0.43536 | Non-filaments | SC1 | opaque |  | UNDEFINED | Undefined micro-litter items | Undefined micro-litter items | polystyrene | River Scheldt | Spotsampling | Breskens | River Scheldt (Downstream)
SH_22_01 | 2022-01-11 | River Scheldt (Breskens) | MIC_S_020 | Microplastics (> 100 µm) | Sediment | [6 empty] | Sand | 14 | 1899-12-31 12:55 |  | NA | MIC_S_020_242 | C | Polystyreen | 83.69 | 0.1298 | 0.0609 | 0.1298 | 1.2299e-07 |  | NA | 2.1314 | 0.028573 | 0.32138 | Non-filaments | SC1 | opaque |  | UNDEFINED | Undefined micro-litter items | Undefined micro-litter items | polystyrene | River Scheldt | Spotsampling | Breskens | River Scheldt (Downstream)
SH_22_01 | 2022-01-11 | River Scheldt (Breskens) | MIC_S_020 | Microplastics (> 100 µm) | Sediment | [6 empty] | Sand | 14 | 1899-12-31 12:55 |  | NA | MIC_S_020_243 | C | Polystyreen | 80.08 | 0.1788 | 0.0677 | 0.1788 | 1.6897e-07 |  | NA | 2.6411 | 0.025634 | 0.23299 | Non-filaments | SC1 | opaque |  | UNDEFINED | Undefined micro-litter items | Undefined micro-litter items | polystyrene | River Scheldt | Spotsampling | Breskens | River Scheldt (Downstream)
SH_22_01 | 2022-01-11 | River Scheldt (Breskens) | MIC_S_020 | Microplastics (> 100 µm) | Sediment | [6 empty] | Sand | 14 | 1899-12-31 12:55 |  | NA | MIC_S_020_244 | C | Polystyreen | 79.14 | 0.1335 | 0.0483 | 0.1335 | 6.1358e-08 |  | NA | 2.764 | 0.017475 | 0.21762 | Non-filaments | SC1 | opaque |  | UNDEFINED | Undefined micro-litter items | Undefined micro-litter items | polystyrene | River Scheldt | Spotsampling | Breskens | River Scheldt (Downstream)
SH_22_01 | 2022-01-11 | River Scheldt (Breskens) | MIC_S_020 | Microplastics (> 100 µm) | Sediment | [6 empty] | Sand | 14 | 1899-12-31 12:55 |  | NA | MIC_S_020_245 | C | Polystyreen | 79.16 | 0.1132 | 0.0615 | 0.1132 | 1.2667e-07 |  | NA | 1.8407 | 0.033412 | 0.40045 | Non-filaments | SC1 | opaque |  | UNDEFINED | Undefined micro-litter items | Undefined micro-litter items | polystyrene | River Scheldt | Spotsampling | Breskens | River Scheldt (Downstream)
SH_22_01 | 2022-01-11 | River Scheldt (Breskens) | MIC_S_020 | Microplastics (> 100 µm) | Sediment | [6 empty] | Sand | 14 | 1899-12-31 12:55 |  | NA | MIC_S_020_246 | C | Polystyreen | 82.16 | 0.1152 | 0.0724 | 0.1152 | 2.0666e-07 |  | NA | 1.5912 | 0.045501 | 0.49823 | Non-filaments | SC1 | opaque |  | UNDEFINED | Undefined micro-litter items | Undefined micro-litter items | polystyrene | River Scheldt | Spotsampling | Breskens | River Scheldt (Downstream)
SH_22_01 | 2022-01-11 | River Scheldt (Breskens) | MIC_S_020 | Microplastics (> 100 µm) | Sediment | [6 empty] | Sand | 14 | 1899-12-31 12:55 |  | NA | MIC_S_020_247 | C | Polystyreen | 83.63 | 0.1207 | 0.0672 | 0.1207 | 1.6525e-07 |  | NA | 1.7961 | 0.037414 | 0.41543 | Non-filaments | SC1 | opaque |  | UNDEFINED | Undefined micro-litter items | Undefined micro-litter items | polystyrene | River Scheldt | Spotsampling | Breskens | River Scheldt (Downstream)
SH_22_01 | 2022-01-11 | River Scheldt (Breskens) | MIC_S_020 | Microplastics (> 100 µm) | Sediment | [6 empty] | Sand | 14 | 1899-12-31 12:55 |  | NA | MIC_S_020_248 | C | Polystyreen | 82.81 | 0.132 | 0.101 | 0.132 | 5.6104e-07 |  | NA | 1.3069 | 0.07728 | 0.6693 | Non-filaments | SC1 | opaque |  | UNDEFINED | Undefined micro-litter items | Undefined micro-litter items | polystyrene | River Scheldt | Spotsampling | Breskens | River Scheldt (Downstream)
SH_22_01 | 2022-01-11 | River Scheldt (Breskens) | MIC_S_020 | Microplastics (> 100 µm) | Sediment | [6 empty] | Sand | 14 | 1899-12-31 12:55 |  | NA | MIC_S_020_249 | C | Polystyreen | 79.35 | 0.1132 | 0.0596 | 0.1132 | 1.1528e-07 |  | NA | 1.8993 | 0.03138 | 0.38203 | Non-filaments | SC1 | opaque |  | UNDEFINED | Undefined micro-litter items | Undefined micro-litter items | polystyrene | River Scheldt | Spotsampling | Breskens | River Scheldt (Downstream)
SH_22_01 | 2022-01-11 | River Scheldt (Breskens) | MIC_S_020 | Microplastics (> 100 µm) | Sediment | [6 empty] | Sand | 14 | 1899-12-31 12:55 |  | NA | MIC_S_020_25 | A | Polypropyleen | 75.48 | 0.2565 | 0.0746 | 0.2565 | 1.8042e-07 |  | NA | 3.4383 | 0.021697 | 0.15685 | Non-filaments | SC1 | opaque |  | UNDEFINED | Undefined micro-litter items | Undefined micro-litter items | polypropylene | River Scheldt | Spotsampling | Breskens | River Scheldt (Downstream)
SH_22_01 | 2022-01-11 | River Scheldt (Breskens) | MIC_S_020 | Microplastics (> 100 µm) | Sediment | [6 empty] | Sand | 14 | 1899-12-31 12:55 |  | NA | MIC_S_020_250 | C | Polystyreen | 78.35 | 0.1656 | 0.0713 | 0.1656 | 1.9738e-07 |  | NA | 2.3226 | 0.030699 | 0.28252 | Non-filaments | SC1 | opaque |  | UNDEFINED | Undefined micro-litter items | Undefined micro-litter items | polystyrene | River Scheldt | Spotsampling | Breskens | River Scheldt (Downstream)
SH_22_01 | 2022-01-11 | River Scheldt (Breskens) | MIC_S_020 | Microplastics (> 100 µm) | Sediment | [6 empty] | Sand | 14 | 1899-12-31 12:55 |  | NA | MIC_S_020_251 | C | Polystyreen | 83.38 | 0.1433 | 0.0612 | 0.1433 | 1.2482e-07 |  | NA | 2.3415 | 0.026137 | 0.2791 | Non-filaments | SC1 | opaque |  | UNDEFINED | Undefined micro-litter items | Undefined micro-litter items | polystyrene | River Scheldt | Spotsampling | Breskens | River Scheldt (Downstream)
SH_22_01 | 2022-01-11 | River Scheldt (Breskens) | MIC_S_020 | Microplastics (> 100 µm) | Sediment | [6 empty] | Sand | 14 | 1899-12-31 12:55 |  | NA | MIC_S_020_252 | C | Polystyreen | 77.17 | 0.1207 | 0.0432 | 0.1207 | 4.3902e-08 |  | NA | 2.794 | 0.015462 | 0.21412 | Non-filaments | SC1 | opaque |  | UNDEFINED | Undefined micro-litter items | Undefined micro-litter items | polystyrene | River Scheldt | Spotsampling | Breskens | River Scheldt (Downstream)
SH_22_01 | 2022-01-11 | River Scheldt (Breskens) | MIC_S_020 | Microplastics (> 100 µm) | Sediment | [6 empty] | Sand | 14 | 1899-12-31 12:55 |  | NA | MIC_S_020_253 | C | Polystyreen | 77.48 | 0.1451 | 0.1114 | 0.1451 | 7.5281e-07 |  | NA | 1.3025 | 0.085527 | 0.67271 | Non-filaments | SC1 | opaque |  | UNDEFINED | Undefined micro-litter items | Undefined micro-litter items | polystyrene | River Scheldt | Spotsampling | Breskens | River Scheldt (Downstream)
SH_22_01 | 2022-01-11 | River Scheldt (Breskens) | MIC_S_020 | Microplastics (> 100 µm) | Sediment | [6 empty] | Sand | 14 | 1899-12-31 12:55 |  | NA | MIC_S_020_254 | C | Polystyreen | 77.97 | 0.167 | 0.0521 | 0.167 | 7.701e-08 |  | NA | 3.2054 | 0.016254 | 0.17425 | Non-filaments | SC1 | opaque |  | UNDEFINED | Undefined micro-litter items | Undefined micro-litter items | polystyrene | River Scheldt | Spotsampling | Breskens | River Scheldt (Downstream)
SH_22_01 | 2022-01-11 | River Scheldt (Breskens) | MIC_S_020 | Microplastics (> 100 µm) | Sediment | [6 empty] | Sand | 14 | 1899-12-31 12:55 |  | NA | MIC_S_020_255 | C | Polystyreen | 83.5 | 0.1056 | 0.0384 | 0.1056 | 3.0834e-08 |  | NA | 2.75 | 0.013964 | 0.21928 | Non-filaments | SC1 | opaque |  | UNDEFINED | Undefined micro-litter items | Undefined micro-litter items | polystyrene | River Scheldt | Spotsampling | Breskens | River Scheldt (Downstream)
SH_22_01 | 2022-01-11 | River Scheldt (Breskens) | MIC_S_020 | Microplastics (> 100 µm) | Sediment | [6 empty] | Sand | 14 | 1899-12-31 12:55 |  | NA | MIC_S_020_256 | C | Polystyreen | 77.53 | 0.1207 | 0.0786 | 0.1207 | 2.6442e-07 |  | NA | 1.5356 | 0.051184 | 0.5255 | Non-filaments | SC1 | opaque |  | UNDEFINED | Undefined micro-litter items | Undefined micro-litter items | polystyrene | River Scheldt | Spotsampling | Breskens | River Scheldt (Downstream)
SH_22_01 | 2022-01-11 | River Scheldt (Breskens) | MIC_S_020 | Microplastics (> 100 µm) | Sediment | [6 empty] | Sand | 14 | 1899-12-31 12:55 |  | NA | MIC_S_020_257 | C | Polystyreen | 75.98 | 0.1181 | 0.0491 | 0.1181 | 6.4458e-08 |  | NA | 2.4053 | 0.020413 | 0.26807 | Non-filaments | SC1 | opaque |  | UNDEFINED | Undefined micro-litter items | Undefined micro-litter items | polystyrene | River Scheldt | Spotsampling | Breskens | River Scheldt (Downstream)
SH_22_01 | 2022-01-11 | River Scheldt (Breskens) | MIC_S_020 | Microplastics (> 100 µm) | Sediment | [6 empty] | Sand | 14 | 1899-12-31 12:55 |  | NA | MIC_S_020_258 | C | Polystyreen | 80.25 | 0.132 | 0.0911 | 0.132 | 4.1171e-07 |  | NA | 1.449 | 0.062873 | 0.57335 | Non-filaments | SC1 | opaque |  | UNDEFINED | Undefined micro-litter items | Undefined micro-litter items | polystyrene | River Scheldt | Spotsampling | Breskens | River Scheldt (Downstream)
SH_22_01 | 2022-01-11 | River Scheldt (Breskens) | MIC_S_020 | Microplastics (> 100 µm) | Sediment | [6 empty] | Sand | 14 | 1899-12-31 12:55 |  | NA | MIC_S_020_259 | C | Polystyreen | 79.18 | 0.2782 | 0.0607 | 0.2782 | 1.2179e-07 |  | NA | 4.5832 | 0.013244 | 0.10192 | Non-filaments | SC1 | opaque |  | UNDEFINED | Undefined micro-litter items | Undefined micro-litter items | polystyrene | River Scheldt | Spotsampling | Breskens | River Scheldt (Downstream)
SH_22_01 | 2022-01-11 | River Scheldt (Breskens) | MIC_S_020 | Microplastics (> 100 µm) | Sediment | [6 empty] | Sand | 14 | 1899-12-31 12:55 |  | NA | MIC_S_020_26 | A | Polypropyleen | 76.81 | 0.1207 | 0.0576 | 0.1207 | 8.3051e-08 |  | NA | 2.0955 | 0.027488 | 0.32966 | Non-filaments | SC1 | opaque |  | UNDEFINED | Undefined micro-litter items | Undefined micro-litter items | polypropylene | River Scheldt | Spotsampling | Breskens | River Scheldt (Downstream)
SH_22_01 | 2022-01-11 | River Scheldt (Breskens) | MIC_S_020 | Microplastics (> 100 µm) | Sediment | [6 empty] | Sand | 14 | 1899-12-31 12:55 |  | NA | MIC_S_020_260 | C | Polystyreen | 79.45 | 0.325 | 0.1523 | 0.325 | 1.9237e-06 |  | NA | 2.1339 | 0.07137 | 0.32079 | Non-filaments | SC1 | opaque |  | UNDEFINED | Undefined micro-litter items | Undefined micro-litter items | polystyrene | River Scheldt | Spotsampling | Breskens | River Scheldt (Downstream)
SH_22_01 | 2022-01-11 | River Scheldt (Breskens) | MIC_S_020 | Microplastics (> 100 µm) | Sediment | [6 empty] | Sand | 14 | 1899-12-31 12:55 |  | NA | MIC_S_020_261 | C | Polystyreen | 79.01 | 0.3223 | 0.0929 | 0.3223 | 4.366e-07 |  | NA | 3.4693 | 0.026778 | 0.15475 | Non-filaments | SC1 | opaque |  | UNDEFINED | Undefined micro-litter items | Undefined micro-litter items | polystyrene | River Scheldt | Spotsampling | Breskens | River Scheldt (Downstream)
SH_22_01 | 2022-01-11 | River Scheldt (Breskens) | MIC_S_020 | Microplastics (> 100 µm) | Sediment | [6 empty] | Sand | 14 | 1899-12-31 12:55 |  | NA | MIC_S_020_262 | C | Polystyreen | 77.42 | 0.1358 | 0.0704 | 0.1358 | 1.9e-07 |  | NA | 1.929 | 0.036496 | 0.37326 | Non-filaments | SC1 | opaque |  | UNDEFINED | Undefined micro-litter items | Undefined micro-litter items | polystyrene | River Scheldt | Spotsampling | Breskens | River Scheldt (Downstream)
SH_22_01 | 2022-01-11 | River Scheldt (Breskens) | MIC_S_020 | Microplastics (> 100 µm) | Sediment | [6 empty] | Sand | 14 | 1899-12-31 12:55 |  | NA | MIC_S_020_263 | C | Polystyreen | 76.57 | 0.2298 | 0.1381 | 0.2298 | 1.4342e-06 |  | NA | 1.664 | 0.082992 | 0.46587 | Non-filaments | SC1 | opaque |  | UNDEFINED | Undefined micro-litter items | Undefined micro-litter items | polystyrene | River Scheldt | Spotsampling | Breskens | River Scheldt (Downstream)
SH_22_01 | 2022-01-11 | River Scheldt (Breskens) | MIC_S_020 | Microplastics (> 100 µm) | Sediment | [6 empty] | Sand | 14 | 1899-12-31 12:55 |  | NA | MIC_S_020_264 | C | Polystyreen | 76.84 | 0.2763 | 0.1367 | 0.2763 | 1.391e-06 |  | NA | 2.0212 | 0.067633 | 0.348 | Non-filaments | SC1 | opaque |  | UNDEFINED | Undefined micro-litter items | Undefined micro-litter items | polystyrene | River Scheldt | Spotsampling | Breskens | River Scheldt (Downstream)
SH_22_01 | 2022-01-11 | River Scheldt (Breskens) | MIC_S_020 | Microplastics (> 100 µm) | Sediment | [6 empty] | Sand | 14 | 1899-12-31 12:55 |  | NA | MIC_S_020_265 | C | Polystyreen | 79.78 | 0.3923 | 0.1038 | 0.3923 | 6.0901e-07 |  | NA | 3.7794 | 0.027465 | 0.1361 | Non-filaments | SC1 | opaque |  | UNDEFINED | Undefined micro-litter items | Undefined micro-litter items | polystyrene | River Scheldt | Spotsampling | Breskens | River Scheldt (Downstream)
SH_22_01 | 2022-01-11 | River Scheldt (Breskens) | MIC_S_020 | Microplastics (> 100 µm) | Sediment | [6 empty] | Sand | 14 | 1899-12-31 12:55 |  | NA | MIC_S_020_266 | C | Polystyreen | 80.18 | 0.3696 | 0.1021 | 0.3696 | 5.7957e-07 |  | NA | 3.62 | 0.028205 | 0.14519 | Non-filaments | SC1 | opaque |  | UNDEFINED | Undefined micro-litter items | Undefined micro-litter items | polystyrene | River Scheldt | Spotsampling | Breskens | River Scheldt (Downstream)
SH_22_01 | 2022-01-11 | River Scheldt (Breskens) | MIC_S_020 | Microplastics (> 100 µm) | Sediment | [6 empty] | Sand | 14 | 1899-12-31 12:55 |  | NA | MIC_S_020_267 | C | Polystyreen | 76.71 | 0.2499 | 0.094 | 0.2499 | 4.5229e-07 |  | NA | 2.6585 | 0.035358 | 0.2307 | Non-filaments | SC1 | opaque |  | UNDEFINED | Undefined micro-litter items | Undefined micro-litter items | polystyrene | River Scheldt | Spotsampling | Breskens | River Scheldt (Downstream)
SH_22_01 | 2022-01-11 | River Scheldt (Breskens) | MIC_S_020 | Microplastics (> 100 µm) | Sediment | [6 empty] | Sand | 14 | 1899-12-31 12:55 |  | NA | MIC_S_020_268 | C | Polystyreen | 81.96 | 0.1811 | 0.1365 | 0.1811 | 1.3849e-06 |  | NA | 1.3267 | 0.10288 | 0.65437 | Non-filaments | SC1 | opaque |  | UNDEFINED | Undefined micro-litter items | Undefined micro-litter items | polystyrene | River Scheldt | Spotsampling | Breskens | River Scheldt (Downstream)
SH_22_01 | 2022-01-11 | River Scheldt (Breskens) | MIC_S_020 | Microplastics (> 100 µm) | Sediment | [6 empty] | Sand | 14 | 1899-12-31 12:55 |  | NA | MIC_S_020_269 | C | Polystyreen | 76.11 | 0.2565 | 0.0672 | 0.2565 | 1.6525e-07 |  | NA | 3.817 | 0.017606 | 0.1341 | Non-filaments | SC1 | opaque |  | UNDEFINED | Undefined micro-litter items | Undefined micro-litter items | polystyrene | River Scheldt | Spotsampling | Breskens | River Scheldt (Downstream)
SH_22_01 | 2022-01-11 | River Scheldt (Breskens) | MIC_S_020 | Microplastics (> 100 µm) | Sediment | [6 empty] | Sand | 14 | 1899-12-31 12:55 |  | NA | MIC_S_020_27 | A | Polypropyleen | 75.63 | 0.2136 | 0.1594 | 0.2136 | 1.7601e-06 |  | NA | 1.34 | 0.11895 | 0.64466 | Non-filaments | SC1 | opaque |  | UNDEFINED | Undefined micro-litter items | Undefined micro-litter items | polypropylene | River Scheldt | Spotsampling | Breskens | River Scheldt (Downstream)
SH_22_01 | 2022-01-11 | River Scheldt (Breskens) | MIC_S_020 | Microplastics (> 100 µm) | Sediment | [6 empty] | Sand | 14 | 1899-12-31 12:55 |  | NA | MIC_S_020_270 | C | Polystyreen | 85.36 | 0.5315 | 0.1883 | 0.5315 | 3.6357e-06 |  | NA | 2.8226 | 0.066711 | 0.21087 | Non-filaments | SC2 | opaque |  | UNDEFINED | Undefined micro-litter items | Undefined micro-litter items | polystyrene | River Scheldt | Spotsampling | Breskens | River Scheldt (Downstream)
SH_22_01 | 2022-01-11 | River Scheldt (Breskens) | MIC_S_020 | Microplastics (> 100 µm) | Sediment | [6 empty] | Sand | 14 | 1899-12-31 12:55 |  | NA | MIC_S_020_271 | C | Polystyreen | 76.98 | 0.1358 | 0.0496 | 0.1358 | 6.6447e-08 |  | NA | 2.7379 | 0.018116 | 0.22074 | Non-filaments | SC1 | opaque |  | UNDEFINED | Undefined micro-litter items | Undefined micro-litter items | polystyrene | River Scheldt | Spotsampling | Breskens | River Scheldt (Downstream)
SH_22_01 | 2022-01-11 | River Scheldt (Breskens) | MIC_S_020 | Microplastics (> 100 µm) | Sediment | [6 empty] | Sand | 14 | 1899-12-31 12:55 |  | NA | MIC_S_020_272 | C | Polystyreen | 86.36 | 0.206 | 0.0686 | 0.206 | 1.7579e-07 |  | NA | 3.0029 | 0.022844 | 0.19217 | Non-filaments | SC1 | opaque |  | UNDEFINED | Undefined micro-litter items | Undefined micro-litter items | polystyrene | River Scheldt | Spotsampling | Breskens | River Scheldt (Downstream)
SH_22_01 | 2022-01-11 | River Scheldt (Breskens) | MIC_S_020 | Microplastics (> 100 µm) | Sediment | [6 empty] | Sand | 14 | 1899-12-31 12:55 |  | NA | MIC_S_020_273 | C | Polypropyleen | 75.9 | 0.1509 | 0.0538 | 0.1509 | 6.7674e-08 |  | NA | 2.8048 | 0.019181 | 0.21288 | Non-filaments | SC1 | opaque |  | UNDEFINED | Undefined micro-litter items | Undefined micro-litter items | polypropylene | River Scheldt | Spotsampling | Breskens | River Scheldt (Downstream)
SH_22_01 | 2022-01-11 | River Scheldt (Breskens) | MIC_S_020 | Microplastics (> 100 µm) | Sediment | [6 empty] | Sand | 14 | 1899-12-31 12:55 |  | NA | MIC_S_020_274 | C | Polystyreen | 78.6 | 0.3513 | 0.1299 | 0.3513 | 1.1936e-06 |  | NA | 2.7044 | 0.048033 | 0.22485 | Non-filaments | SC1 | opaque |  | UNDEFINED | Undefined micro-litter items | Undefined micro-litter items | polystyrene | River Scheldt | Spotsampling | Breskens | River Scheldt (Downstream)
SH_22_01 | 2022-01-11 | River Scheldt (Breskens) | MIC_S_020 | Microplastics (> 100 µm) | Sediment | [6 empty] | Sand | 14 | 1899-12-31 12:55 |  | NA | MIC_S_020_275 | C | Polystyreen | 75.47 | 0.1932 | 0.0803 | 0.1932 | 2.8195e-07 |  | NA | 2.406 | 0.033375 | 0.26796 | Non-filaments | SC1 | opaque |  | UNDEFINED | Undefined micro-litter items | Undefined micro-litter items | polystyrene | River Scheldt | Spotsampling | Breskens | River Scheldt (Downstream)
SH_22_01 | 2022-01-11 | River Scheldt (Breskens) | MIC_S_020 | Microplastics (> 100 µm) | Sediment | [6 empty] | Sand | 14 | 1899-12-31 12:55 |  | NA | MIC_S_020_276 | C | Polystyreen | 79.55 | 0.3878 | 0.0818 | 0.3878 | 2.9805e-07 |  | NA | 4.7408 | 0.017254 | 0.096876 | Non-filaments | SC1 | opaque |  | UNDEFINED | Undefined micro-litter items | Undefined micro-litter items | polystyrene | River Scheldt | Spotsampling | Breskens | River Scheldt (Downstream)
SH_22_01 | 2022-01-11 | River Scheldt (Breskens) | MIC_S_020 | Microplastics (> 100 µm) | Sediment | [6 empty] | Sand | 14 | 1899-12-31 12:55 |  | NA | MIC_S_020_277 | C | Polystyreen | 77.05 | 0.3244 | 0.0835 | 0.3244 | 3.1702e-07 |  | NA | 3.885 | 0.021493 | 0.13059 | Non-filaments | SC1 | opaque |  | UNDEFINED | Undefined micro-litter items | Undefined micro-litter items | polystyrene | River Scheldt | Spotsampling | Breskens | River Scheldt (Downstream)
SH_22_01 | 2022-01-11 | River Scheldt (Breskens) | MIC_S_020 | Microplastics (> 100 µm) | Sediment | [6 empty] | Sand | 14 | 1899-12-31 12:55 |  | NA | MIC_S_020_278 | C | Polystyreen | 81.62 | 0.1207 | 0.054 | 0.1207 | 8.5746e-08 |  | NA | 2.2352 | 0.024159 | 0.29925 | Non-filaments | SC1 | opaque |  | UNDEFINED | Undefined micro-litter items | Undefined micro-litter items | polystyrene | River Scheldt | Spotsampling | Breskens | River Scheldt (Downstream)
SH_22_01 | 2022-01-11 | River Scheldt (Breskens) | MIC_S_020 | Microplastics (> 100 µm) | Sediment | [6 empty] | Sand | 14 | 1899-12-31 12:55 |  | NA | MIC_S_020_279 | C | Polystyreen | 75.77 | 0.3395 | 0.1821 | 0.3395 | 3.2882e-06 |  | NA | 1.8644 | 0.097674 | 0.39283 | Non-filaments | SC1 | opaque |  | UNDEFINED | Undefined micro-litter items | Undefined micro-litter items | polystyrene | River Scheldt | Spotsampling | Breskens | River Scheldt (Downstream)
SH_22_01 | 2022-01-11 | River Scheldt (Breskens) | MIC_S_020 | Microplastics (> 100 µm) | Sediment | [6 empty] | Sand | 14 | 1899-12-31 12:55 |  | NA | MIC_S_020_28 | A | Polypropyleen | 82.82 | 0.2914 | 0.1288 | 0.2914 | 9.2859e-07 |  | NA | 2.2624 | 0.05693 | 0.29386 | Non-filaments | SC1 | opaque |  | UNDEFINED | Undefined micro-litter items | Undefined micro-litter items | polypropylene | River Scheldt | Spotsampling | Breskens | River Scheldt (Downstream)
SH_22_01 | 2022-01-11 | River Scheldt (Breskens) | MIC_S_020 | Microplastics (> 100 µm) | Sediment | [6 empty] | Sand | 14 | 1899-12-31 12:55 |  | NA | MIC_S_020_280 | C | Polystyreen | 75.27 | 0.1695 | 0.0889 | 0.1695 | 3.8259e-07 |  | NA | 1.9066 | 0.046627 | 0.37984 | Non-filaments | SC1 | opaque |  | UNDEFINED | Undefined micro-litter items | Undefined micro-litter items | polystyrene | River Scheldt | Spotsampling | Breskens | River Scheldt (Downstream)
SH_22_01 | 2022-01-11 | River Scheldt (Breskens) | MIC_S_020 | Microplastics (> 100 µm) | Sediment | [6 empty] | Sand | 14 | 1899-12-31 12:55 |  | NA | MIC_S_020_281 | C | Polypropyleen | 88.41 | 0.9882 | 0.3455 | 0.9882 | 1.7923e-05 |  | NA | 2.8602 | 0.1208 | 0.20673 | Non-filaments | SC2 | opaque |  | UNDEFINED | Undefined micro-litter items | Undefined micro-litter items | polypropylene | River Scheldt | Spotsampling | Breskens | River Scheldt (Downstream)
SH_22_01 | 2022-01-11 | River Scheldt (Breskens) | MIC_S_020 | Microplastics (> 100 µm) | Sediment | [6 empty] | Sand | 14 | 1899-12-31 12:55 |  | NA | MIC_S_020_282 | C | Polystyreen | 75.02 | 0.2475 | 0.1406 | 0.2475 | 1.5135e-06 |  | NA | 1.7603 | 0.079872 | 0.42817 | Non-filaments | SC1 | opaque |  | UNDEFINED | Undefined micro-litter items | Undefined micro-litter items | polystyrene | River Scheldt | Spotsampling | Breskens | River Scheldt (Downstream)
SH_22_01 | 2022-01-11 | River Scheldt (Breskens) | MIC_S_020 | Microplastics (> 100 µm) | Sediment | [6 empty] | Sand | 14 | 1899-12-31 12:55 |  | NA | MIC_S_020_283 | C | Polystyreen | 81.99 | 0.2144 | 0.1044 | 0.2144 | 6.1963e-07 |  | NA | 2.0536 | 0.050837 | 0.33979 | Non-filaments | SC1 | opaque |  | UNDEFINED | Undefined micro-litter items | Undefined micro-litter items | polystyrene | River Scheldt | Spotsampling | Breskens | River Scheldt (Downstream)
SH_22_01 | 2022-01-11 | River Scheldt (Breskens) | MIC_S_020 | Microplastics (> 100 µm) | Sediment | [6 empty] | Sand | 14 | 1899-12-31 12:55 |  | NA | MIC_S_020_284 | C | Polystyreen | 79 | 0.1892 | 0.139 | 0.1892 | 1.4624e-06 |  | NA | 1.3612 | 0.10212 | 0.62971 | Non-filaments | SC1 | opaque |  | UNDEFINED | Undefined micro-litter items | Undefined micro-litter items | polystyrene | River Scheldt | Spotsampling | Breskens | River Scheldt (Downstream)
SH_22_01 | 2022-01-11 | River Scheldt (Breskens) | MIC_S_020 | Microplastics (> 100 µm) | Sediment | [6 empty] | Sand | 14 | 1899-12-31 12:55 |  | NA | MIC_S_020_285 | C | Polystyreen | 76.49 | 0.3072 | 0.1472 | 0.3072 | 1.7368e-06 |  | NA | 2.087 | 0.070533 | 0.33169 | Non-filaments | SC1 | opaque |  | UNDEFINED | Undefined micro-litter items | Undefined micro-litter items | polystyrene | River Scheldt | Spotsampling | Breskens | River Scheldt (Downstream)
SH_22_01 | 2022-01-11 | River Scheldt (Breskens) | MIC_S_020 | Microplastics (> 100 µm) | Sediment | [6 empty] | Sand | 14 | 1899-12-31 12:55 |  | NA | MIC_S_020_286 | C | Polystyreen | 78.12 | 0.2144 | 0.1037 | 0.2144 | 6.0725e-07 |  | NA | 2.0675 | 0.050157 | 0.33638 | Non-filaments | SC1 | opaque |  | UNDEFINED | Undefined micro-litter items | Undefined micro-litter items | polystyrene | River Scheldt | Spotsampling | Breskens | River Scheldt (Downstream)
SH_22_01 | 2022-01-11 | River Scheldt (Breskens) | MIC_S_020 | Microplastics (> 100 µm) | Sediment | [6 empty] | Sand | 14 | 1899-12-31 12:55 |  | NA | MIC_S_020_287 | C | Polystyreen | 80.5 | 0.3093 | 0.152 | 0.3093 | 1.9123e-06 |  | NA | 2.0349 | 0.074698 | 0.3445 | Non-filaments | SC1 | opaque |  | UNDEFINED | Undefined micro-litter items | Undefined micro-litter items | polystyrene | River Scheldt | Spotsampling | Breskens | River Scheldt (Downstream)
SH_22_01 | 2022-01-11 | River Scheldt (Breskens) | MIC_S_020 | Microplastics (> 100 µm) | Sediment | [6 empty] | Sand | 14 | 1899-12-31 12:55 |  | NA | MIC_S_020_288 | C | Polystyreen | 79.42 | 0.258 | 0.1665 | 0.258 | 2.5135e-06 |  | NA | 1.5495 | 0.10745 | 0.51843 | Non-filaments | SC1 | opaque |  | UNDEFINED | Undefined micro-litter items | Undefined micro-litter items | polystyrene | River Scheldt | Spotsampling | Breskens | River Scheldt (Downstream)
SH_22_01 | 2022-01-11 | River Scheldt (Breskens) | MIC_S_020 | Microplastics (> 100 µm) | Sediment | [6 empty] | Sand | 14 | 1899-12-31 12:55 |  | NA | MIC_S_020_289 | C | Polystyreen | 77.99 | 0.1181 | 0.0436 | 0.1181 | 4.5133e-08 |  | NA | 2.7087 | 0.016096 | 0.22431 | Non-filaments | SC1 | opaque |  | UNDEFINED | Undefined micro-litter items | Undefined micro-litter items | polystyrene | River Scheldt | Spotsampling | Breskens | River Scheldt (Downstream)
SH_22_01 | 2022-01-11 | River Scheldt (Breskens) | MIC_S_020 | Microplastics (> 100 µm) | Sediment | [6 empty] | Sand | 14 | 1899-12-31 12:55 |  | NA | MIC_S_020_29 | A | Polyethyleen | 76.51 | 1.0335 | 0.5244 | 1.0335 | 6.7201e-05 |  | NA | 1.9708 | 0.26608 | 0.36143 | Non-filaments | SC2 | opaque |  | UNDEFINED | Undefined micro-litter items | Undefined micro-litter items | polyethylene | River Scheldt | Spotsampling | Breskens | River Scheldt (Downstream)
SH_22_01 | 2022-01-11 | River Scheldt (Breskens) | MIC_S_020 | Microplastics (> 100 µm) | Sediment | [6 empty] | Sand | 14 | 1899-12-31 12:55 |  | NA | MIC_S_020_290 | C | Polystyreen | 75.09 | 0.1992 | 0.1051 | 0.1992 | 6.3218e-07 |  | NA | 1.8953 | 0.055452 | 0.38324 | Non-filaments | SC1 | opaque |  | UNDEFINED | Undefined micro-litter items | Undefined micro-litter items | polystyrene | River Scheldt | Spotsampling | Breskens | River Scheldt (Downstream)
SH_22_01 | 2022-01-11 | River Scheldt (Breskens) | MIC_S_020 | Microplastics (> 100 µm) | Sediment | [6 empty] | Sand | 14 | 1899-12-31 12:55 |  | NA | MIC_S_020_291 | C | Polystyreen | 75.45 | 0.2037 | 0.1352 | 0.2037 | 1.3457e-06 |  | NA | 1.5067 | 0.089735 | 0.54073 | Non-filaments | SC1 | opaque |  | UNDEFINED | Undefined micro-litter items | Undefined micro-litter items | polystyrene | River Scheldt | Spotsampling | Breskens | River Scheldt (Downstream)
SH_22_01 | 2022-01-11 | River Scheldt (Breskens) | MIC_S_020 | Microplastics (> 100 µm) | Sediment | [6 empty] | Sand | 14 | 1899-12-31 12:55 |  | NA | MIC_S_020_292 | C | Polystyreen | 76.11 | 0.108 | 0.0939 | 0.108 | 4.5085e-07 |  | NA | 1.1502 | 0.081641 | 0.8107 | Non-filaments | SC1 | opaque |  | UNDEFINED | Undefined micro-litter items | Undefined micro-litter items | polystyrene | River Scheldt | Spotsampling | Breskens | River Scheldt (Downstream)
SH_22_01 | 2022-01-11 | River Scheldt (Breskens) | MIC_S_020 | Microplastics (> 100 µm) | Sediment | [6 empty] | Sand | 14 | 1899-12-31 12:55 |  | NA | MIC_S_020_293 | C | Polystyreen | 77.23 | 0.264 | 0.1361 | 0.264 | 1.3728e-06 |  | NA | 1.9398 | 0.070164 | 0.37015 | Non-filaments | SC1 | opaque |  | UNDEFINED | Undefined micro-litter items | Undefined micro-litter items | polystyrene | River Scheldt | Spotsampling | Breskens | River Scheldt (Downstream)
SH_22_01 | 2022-01-11 | River Scheldt (Breskens) | MIC_S_020 | Microplastics (> 100 µm) | Sediment | [6 empty] | Sand | 14 | 1899-12-31 12:55 |  | NA | MIC_S_020_294 | C | Polystyreen | 79.72 | 0.2463 | 0.1486 | 0.2463 | 1.7869e-06 |  | NA | 1.6575 | 0.089655 | 0.46863 | Non-filaments | SC1 | opaque |  | UNDEFINED | Undefined micro-litter items | Undefined micro-litter items | polystyrene | River Scheldt | Spotsampling | Breskens | River Scheldt (Downstream)
SH_22_01 | 2022-01-11 | River Scheldt (Breskens) | MIC_S_020 | Microplastics (> 100 µm) | Sediment | [6 empty] | Sand | 14 | 1899-12-31 12:55 |  | NA | MIC_S_020_295 | C | Polystyreen | 78.41 | 0.7505 | 0.3796 | 0.7505 | 2.9786e-05 |  | NA | 1.9771 | 0.192 | 0.35972 | Non-filaments | SC2 | opaque |  | UNDEFINED | Undefined micro-litter items | Undefined micro-litter items | polystyrene | River Scheldt | Spotsampling | Breskens | River Scheldt (Downstream)
SH_22_01 | 2022-01-11 | River Scheldt (Breskens) | MIC_S_020 | Microplastics (> 100 µm) | Sediment | [6 empty] | Sand | 14 | 1899-12-31 12:55 |  | NA | MIC_S_020_296 | C | Polystyreen | 83 | 0.2263 | 0.1325 | 0.2263 | 1.2667e-06 |  | NA | 1.7079 | 0.07758 | 0.44802 | Non-filaments | SC1 | opaque |  | UNDEFINED | Undefined micro-litter items | Undefined micro-litter items | polystyrene | River Scheldt | Spotsampling | Breskens | River Scheldt (Downstream)
SH_22_01 | 2022-01-11 | River Scheldt (Breskens) | MIC_S_020 | Microplastics (> 100 µm) | Sediment | [6 empty] | Sand | 14 | 1899-12-31 12:55 |  | NA | MIC_S_020_297 | C | Polystyreen | 75.6 | 0.3621 | 0.1725 | 0.3621 | 2.7951e-06 |  | NA | 2.0991 | 0.082177 | 0.32881 | Non-filaments | SC1 | opaque |  | UNDEFINED | Undefined micro-litter items | Undefined micro-litter items | polystyrene | River Scheldt | Spotsampling | Breskens | River Scheldt (Downstream)
SH_22_01 | 2022-01-11 | River Scheldt (Breskens) | MIC_S_020 | Microplastics (> 100 µm) | Sediment | [6 empty] | Sand | 14 | 1899-12-31 12:55 |  | NA | MIC_S_020_298 | C | Polystyreen | 75.18 | 0.3621 | 0.1857 | 0.3621 | 3.4871e-06 |  | NA | 1.9499 | 0.095235 | 0.36726 | Non-filaments | SC1 | opaque |  | UNDEFINED | Undefined micro-litter items | Undefined micro-litter items | polystyrene | River Scheldt | Spotsampling | Breskens | River Scheldt (Downstream)
SH_22_01 | 2022-01-11 | River Scheldt (Breskens) | MIC_S_020 | Microplastics (> 100 µm) | Sediment | [6 empty] | Sand | 14 | 1899-12-31 12:55 |  | NA | MIC_S_020_299 | C | Polystyreen | 75.53 | 0.4133 | 0.2935 | 0.4133 | 1.3768e-05 |  | NA | 1.4082 | 0.20843 | 0.59843 | Non-filaments | SC1 | opaque |  | UNDEFINED | Undefined micro-litter items | Undefined micro-litter items | polystyrene | River Scheldt | Spotsampling | Breskens | River Scheldt (Downstream)
SH_22_01 | 2022-01-11 | River Scheldt (Breskens) | MIC_S_020 | Microplastics (> 100 µm) | Sediment | [6 empty] | Sand | 14 | 1899-12-31 12:55 |  | NA | MIC_S_020_3 | A | Polypropyleen | 75.27 | 0.1433 | 0.0925 | 0.1433 | 3.4396e-07 |  | NA | 1.5492 | 0.059709 | 0.51861 | Non-filaments | SC1 | opaque |  | UNDEFINED | Undefined micro-litter items | Undefined micro-litter items | polypropylene | River Scheldt | Spotsampling | Breskens | River Scheldt (Downstream)
SH_22_01 | 2022-01-11 | River Scheldt (Breskens) | MIC_S_020 | Microplastics (> 100 µm) | Sediment | [6 empty] | Sand | 14 | 1899-12-31 12:55 |  | NA | MIC_S_020_30 | A | Polyethyleen | 77.6 | 0.1811 | 0.0924 | 0.1811 | 3.6762e-07 |  | NA | 1.96 | 0.047144 | 0.36444 | Non-filaments | SC1 | opaque |  | UNDEFINED | Undefined micro-litter items | Undefined micro-litter items | polyethylene | River Scheldt | Spotsampling | Breskens | River Scheldt (Downstream)
SH_22_01 | 2022-01-11 | River Scheldt (Breskens) | MIC_S_020 | Microplastics (> 100 µm) | Sediment | [6 empty] | Sand | 14 | 1899-12-31 12:55 |  | NA | MIC_S_020_300 | C | Polyethyleen | 77.67 | 0.2667 | 0.1415 | 0.2667 | 1.3203e-06 |  | NA | 1.8848 | 0.075074 | 0.38646 | Non-filaments | SC1 | opaque |  | UNDEFINED | Undefined micro-litter items | Undefined micro-litter items | polyethylene | River Scheldt | Spotsampling | Breskens | River Scheldt (Downstream)
SH_22_01 | 2022-01-11 | River Scheldt (Breskens) | MIC_S_020 | Microplastics (> 100 µm) | Sediment | [6 empty] | Sand | 14 | 1899-12-31 12:55 |  | NA | MIC_S_020_301 | C | Polypropyleen | 82.35 | 0.3159 | 0.1305 | 0.3159 | 9.6585e-07 |  | NA | 2.4207 | 0.05391 | 0.26552 | Non-filaments | SC1 | opaque |  | UNDEFINED | Undefined micro-litter items | Undefined micro-litter items | polypropylene | River Scheldt | Spotsampling | Breskens | River Scheldt (Downstream)
SH_22_01 | 2022-01-11 | River Scheldt (Breskens) | MIC_S_020 | Microplastics (> 100 µm) | Sediment | [6 empty] | Sand | 14 | 1899-12-31 12:55 |  | NA | MIC_S_020_302 | C | Polystyreen | 78.84 | 0.2339 | 0.1053 | 0.2339 | 6.3579e-07 |  | NA | 2.2213 | 0.047405 | 0.30206 | Non-filaments | SC1 | opaque |  | UNDEFINED | Undefined micro-litter items | Undefined micro-litter items | polystyrene | River Scheldt | Spotsampling | Breskens | River Scheldt (Downstream)
SH_22_01 | 2022-01-11 | River Scheldt (Breskens) | MIC_S_020 | Microplastics (> 100 µm) | Sediment | [6 empty] | Sand | 14 | 1899-12-31 12:55 |  | NA | MIC_S_020_303 | C | Polystyreen | 77.45 | 0.2632 | 0.1525 | 0.2632 | 1.9313e-06 |  | NA | 1.7259 | 0.08836 | 0.44104 | Non-filaments | SC1 | opaque |  | UNDEFINED | Undefined micro-litter items | Undefined micro-litter items | polystyrene | River Scheldt | Spotsampling | Breskens | River Scheldt (Downstream)
SH_22_01 | 2022-01-11 | River Scheldt (Breskens) | MIC_S_020 | Microplastics (> 100 µm) | Sediment | [6 empty] | Sand | 14 | 1899-12-31 12:55 |  | NA | MIC_S_020_304 | C | Polystyreen | 75.65 | 0.3275 | 0.1208 | 0.3275 | 9.5991e-07 |  | NA | 2.7111 | 0.044558 | 0.22402 | Non-filaments | SC1 | opaque |  | UNDEFINED | Undefined micro-litter items | Undefined micro-litter items | polystyrene | River Scheldt | Spotsampling | Breskens | River Scheldt (Downstream)
SH_22_01 | 2022-01-11 | River Scheldt (Breskens) | MIC_S_020 | Microplastics (> 100 µm) | Sediment | [6 empty] | Sand | 14 | 1899-12-31 12:55 |  | NA | MIC_S_020_305 | C | Polystyreen | 80.88 | 0.2658 | 0.138 | 0.2658 | 1.4311e-06 |  | NA | 1.9261 | 0.071648 | 0.3741 | Non-filaments | SC1 | opaque |  | UNDEFINED | Undefined micro-litter items | Undefined micro-litter items | polystyrene | River Scheldt | Spotsampling | Breskens | River Scheldt (Downstream)
SH_22_01 | 2022-01-11 | River Scheldt (Breskens) | MIC_S_020 | Microplastics (> 100 µm) | Sediment | [6 empty] | Sand | 14 | 1899-12-31 12:55 |  | NA | MIC_S_020_306 | C | Polystyreen | 75.88 | 0.4222 | 0.2375 | 0.4222 | 7.295e-06 |  | NA | 1.7777 | 0.1336 | 0.42191 | Non-filaments | SC1 | opaque |  | UNDEFINED | Undefined micro-litter items | Undefined micro-litter items | polystyrene | River Scheldt | Spotsampling | Breskens | River Scheldt (Downstream)
SH_22_01 | 2022-01-11 | River Scheldt (Breskens) | MIC_S_020 | Microplastics (> 100 µm) | Sediment | [6 empty] | Sand | 14 | 1899-12-31 12:55 |  | NA | MIC_S_020_307 | C | Polystyreen | 77.31 | 0.3312 | 0.1647 | 0.3312 | 2.4328e-06 |  | NA | 2.0109 | 0.081902 | 0.35068 | Non-filaments | SC1 | opaque |  | UNDEFINED | Undefined micro-litter items | Undefined micro-litter items | polystyrene | River Scheldt | Spotsampling | Breskens | River Scheldt (Downstream)
SH_22_01 | 2022-01-11 | River Scheldt (Breskens) | MIC_S_020 | Microplastics (> 100 µm) | Sediment | [6 empty] | Sand | 14 | 1899-12-31 12:55 |  | NA | MIC_S_020_308 | C | Polystyreen | 80.85 | 0.4457 | 0.2227 | 0.4457 | 6.0144e-06 |  | NA | 2.0013 | 0.11128 | 0.3532 | Non-filaments | SC1 | opaque |  | UNDEFINED | Undefined micro-litter items | Undefined micro-litter items | polystyrene | River Scheldt | Spotsampling | Breskens | River Scheldt (Downstream)
SH_22_01 | 2022-01-11 | River Scheldt (Breskens) | MIC_S_020 | Microplastics (> 100 µm) | Sediment | [6 empty] | Sand | 14 | 1899-12-31 12:55 |  | NA | MIC_S_020_309 | C | Polystyreen | 79.61 | 0.2888 | 0.1322 | 0.2888 | 1.2581e-06 |  | NA | 2.1846 | 0.060515 | 0.30971 | Non-filaments | SC1 | opaque |  | UNDEFINED | Undefined micro-litter items | Undefined micro-litter items | polystyrene | River Scheldt | Spotsampling | Breskens | River Scheldt (Downstream)
SH_22_01 | 2022-01-11 | River Scheldt (Breskens) | MIC_S_020 | Microplastics (> 100 µm) | Sediment | [6 empty] | Sand | 14 | 1899-12-31 12:55 |  | NA | MIC_S_020_31 | A | Polypropyleen | 75.54 | 0.5072 | 0.2697 | 0.5072 | 8.5255e-06 |  | NA | 1.8806 | 0.14341 | 0.38775 | Non-filaments | SC2 | opaque |  | UNDEFINED | Undefined micro-litter items | Undefined micro-litter items | polypropylene | River Scheldt | Spotsampling | Breskens | River Scheldt (Downstream)
SH_22_01 | 2022-01-11 | River Scheldt (Breskens) | MIC_S_020 | Microplastics (> 100 µm) | Sediment | [6 empty] | Sand | 14 | 1899-12-31 12:55 |  | NA | MIC_S_020_310 | C | Polypropyleen | 75.68 | 0.3395 | 0.2079 | 0.3395 | 3.9052e-06 |  | NA | 1.633 | 0.12731 | 0.47921 | Non-filaments | SC1 | opaque |  | UNDEFINED | Undefined micro-litter items | Undefined micro-litter items | polypropylene | River Scheldt | Spotsampling | Breskens | River Scheldt (Downstream)
SH_22_01 | 2022-01-11 | River Scheldt (Breskens) | MIC_S_020 | Microplastics (> 100 µm) | Sediment | [6 empty] | Sand | 14 | 1899-12-31 12:55 |  | NA | MIC_S_020_311 | C | Polystyreen | 81.87 | 0.2563 | 0.1759 | 0.2563 | 2.9637e-06 |  | NA | 1.4571 | 0.12072 | 0.56856 | Non-filaments | SC1 | opaque |  | UNDEFINED | Undefined micro-litter items | Undefined micro-litter items | polystyrene | River Scheldt | Spotsampling | Breskens | River Scheldt (Downstream)
SH_22_01 | 2022-01-11 | River Scheldt (Breskens) | MIC_S_020 | Microplastics (> 100 µm) | Sediment | [6 empty] | Sand | 14 | 1899-12-31 12:55 |  | NA | MIC_S_020_312 | C | Polystyreen | 80.52 | 0.6155 | 0.1935 | 0.6155 | 3.9453e-06 |  | NA | 3.1809 | 0.060832 | 0.17627 | Non-filaments | SC2 | opaque |  | UNDEFINED | Undefined micro-litter items | Undefined micro-litter items | polystyrene | River Scheldt | Spotsampling | Breskens | River Scheldt (Downstream)
SH_22_01 | 2022-01-11 | River Scheldt (Breskens) | MIC_S_020 | Microplastics (> 100 µm) | Sediment | [6 empty] | Sand | 14 | 1899-12-31 12:55 |  | NA | MIC_S_020_313 | C | Polystyreen | 79.63 | 0.2563 | 0.1026 | 0.2563 | 5.8813e-07 |  | NA | 2.4981 | 0.041072 | 0.25328 | Non-filaments | SC1 | opaque |  | UNDEFINED | Undefined micro-litter items | Undefined micro-litter items | polystyrene | River Scheldt | Spotsampling | Breskens | River Scheldt (Downstream)
SH_22_01 | 2022-01-11 | River Scheldt (Breskens) | MIC_S_020 | Microplastics (> 100 µm) | Sediment | [6 empty] | Sand | 14 | 1899-12-31 12:55 |  | NA | MIC_S_020_314 | C | Polystyreen | 78.09 | 0.1591 | 0.0929 | 0.1591 | 4.366e-07 |  | NA | 1.7126 | 0.054245 | 0.44619 | Non-filaments | SC1 | opaque |  | UNDEFINED | Undefined micro-litter items | Undefined micro-litter items | polystyrene | River Scheldt | Spotsampling | Breskens | River Scheldt (Downstream)
SH_22_01 | 2022-01-11 | River Scheldt (Breskens) | MIC_S_020 | Microplastics (> 100 µm) | Sediment | [6 empty] | Sand | 14 | 1899-12-31 12:55 |  | NA | MIC_S_020_315 | C | Polystyreen | 83.39 | 0.1817 | 0.0973 | 0.1817 | 5.0161e-07 |  | NA | 1.8674 | 0.052104 | 0.39187 | Non-filaments | SC1 | opaque |  | UNDEFINED | Undefined micro-litter items | Undefined micro-litter items | polystyrene | River Scheldt | Spotsampling | Breskens | River Scheldt (Downstream)
SH_22_01 | 2022-01-11 | River Scheldt (Breskens) | MIC_S_020 | Microplastics (> 100 µm) | Sediment | [6 empty] | Sand | 14 | 1899-12-31 12:55 |  | NA | MIC_S_020_316 | C | Polystyreen | 77.52 | 0.1181 | 0.0914 | 0.1181 | 4.1579e-07 |  | NA | 1.2921 | 0.070736 | 0.68084 | Non-filaments | SC1 | opaque |  | UNDEFINED | Undefined micro-litter items | Undefined micro-litter items | polystyrene | River Scheldt | Spotsampling | Breskens | River Scheldt (Downstream)
SH_22_01 | 2022-01-11 | River Scheldt (Breskens) | MIC_S_020 | Microplastics (> 100 µm) | Sediment | [6 empty] | Sand | 14 | 1899-12-31 12:55 |  | NA | MIC_S_020_317 | C | Polystyreen | 79.66 | 0.1737 | 0.1177 | 0.1737 | 8.8789e-07 |  | NA | 1.4758 | 0.079754 | 0.55778 | Non-filaments | SC1 | opaque |  | UNDEFINED | Undefined micro-litter items | Undefined micro-litter items | polystyrene | River Scheldt | Spotsampling | Breskens | River Scheldt (Downstream)
SH_22_01 | 2022-01-11 | River Scheldt (Breskens) | MIC_S_020 | Microplastics (> 100 µm) | Sediment | [6 empty] | Sand | 14 | 1899-12-31 12:55 |  | NA | MIC_S_020_318 | C | Polystyreen | 82.08 | 0.3173 | 0.1706 | 0.3173 | 2.7038e-06 |  | NA | 1.8599 | 0.091725 | 0.39424 | Non-filaments | SC1 | opaque |  | UNDEFINED | Undefined micro-litter items | Undefined micro-litter items | polystyrene | River Scheldt | Spotsampling | Breskens | River Scheldt (Downstream)
SH_22_01 | 2022-01-11 | River Scheldt (Breskens) | MIC_S_020 | Microplastics (> 100 µm) | Sediment | [6 empty] | Sand | 14 | 1899-12-31 12:55 |  | NA | MIC_S_020_319 | C | Polystyreen | 75.57 | 0.7045 | 0.3229 | 0.7045 | 1.8333e-05 |  | NA | 2.1818 | 0.148 | 0.3103 | Non-filaments | SC2 | opaque |  | UNDEFINED | Undefined micro-litter items | Undefined micro-litter items | polystyrene | River Scheldt | Spotsampling | Breskens | River Scheldt (Downstream)
SH_22_01 | 2022-01-11 | River Scheldt (Breskens) | MIC_S_020 | Microplastics (> 100 µm) | Sediment | [6 empty] | Sand | 14 | 1899-12-31 12:55 |  | NA | MIC_S_020_32 | A | Polypropyleen | 76.2 | 0.5054 | 0.241 | 0.5054 | 6.0831e-06 |  | NA | 2.0971 | 0.11492 | 0.32929 | Non-filaments | SC2 | opaque |  | UNDEFINED | Undefined micro-litter items | Undefined micro-litter items | polypropylene | River Scheldt | Spotsampling | Breskens | River Scheldt (Downstream)
SH_22_01 | 2022-01-11 | River Scheldt (Breskens) | MIC_S_020 | Microplastics (> 100 µm) | Sediment | [6 empty] | Sand | 14 | 1899-12-31 12:55 |  | NA | MIC_S_020_320 | C | Polystyreen | 85.1 | 0.1335 | 0.0624 | 0.1335 | 1.3231e-07 |  | NA | 2.1394 | 0.029167 | 0.31956 | Non-filaments | SC1 | opaque |  | UNDEFINED | Undefined micro-litter items | Undefined micro-litter items | polystyrene | River Scheldt | Spotsampling | Breskens | River Scheldt (Downstream)
SH_22_01 | 2022-01-11 | River Scheldt (Breskens) | MIC_S_020 | Microplastics (> 100 µm) | Sediment | [6 empty] | Sand | 14 | 1899-12-31 12:55 |  | NA | MIC_S_020_321 | C | Polystyreen | 83.41 | 0.1026 | 0.0734 | 0.1026 | 2.1534e-07 |  | NA | 1.3978 | 0.05251 | 0.60509 | Non-filaments | SC1 | opaque |  | UNDEFINED | Undefined micro-litter items | Undefined micro-litter items | polystyrene | River Scheldt | Spotsampling | Breskens | River Scheldt (Downstream)
SH_22_01 | 2022-01-11 | River Scheldt (Breskens) | MIC_S_020 | Microplastics (> 100 µm) | Sediment | [6 empty] | Sand | 14 | 1899-12-31 12:55 |  | NA | MIC_S_020_322 | C | Polystyreen | 85.01 | 0.1768 | 0.1062 | 0.1768 | 6.5224e-07 |  | NA | 1.6648 | 0.063792 | 0.46555 | Non-filaments | SC1 | opaque |  | UNDEFINED | Undefined micro-litter items | Undefined micro-litter items | polystyrene | River Scheldt | Spotsampling | Breskens | River Scheldt (Downstream)
SH_22_01 | 2022-01-11 | River Scheldt (Breskens) | MIC_S_020 | Microplastics (> 100 µm) | Sediment | [6 empty] | Sand | 14 | 1899-12-31 12:55 |  | NA | MIC_S_020_323 | C | Polystyreen | 77.77 | 0.1026 | 0.0353 | 0.1026 | 2.3953e-08 |  | NA | 2.9065 | 0.012145 | 0.20181 | Non-filaments | SC1 | opaque |  | UNDEFINED | Undefined micro-litter items | Undefined micro-litter items | polystyrene | River Scheldt | Spotsampling | Breskens | River Scheldt (Downstream)
SH_22_01 | 2022-01-11 | River Scheldt (Breskens) | MIC_S_020 | Microplastics (> 100 µm) | Sediment | [6 empty] | Sand | 14 | 1899-12-31 12:55 |  | NA | MIC_S_020_324 | C | Polystyreen | 75.25 | 0.1132 | 0.0711 | 0.1132 | 1.9572e-07 |  | NA | 1.5921 | 0.044657 | 0.49778 | Non-filaments | SC1 | opaque |  | UNDEFINED | Undefined micro-litter items | Undefined micro-litter items | polystyrene | River Scheldt | Spotsampling | Breskens | River Scheldt (Downstream)
SH_22_01 | 2022-01-11 | River Scheldt (Breskens) | MIC_S_020 | Microplastics (> 100 µm) | Sediment | [6 empty] | Sand | 14 | 1899-12-31 12:55 |  | NA | MIC_S_020_325 | C | Polystyreen | 80.52 | 0.1742 | 0.0591 | 0.1742 | 1.1241e-07 |  | NA | 2.9475 | 0.020051 | 0.19761 | Non-filaments | SC1 | opaque |  | UNDEFINED | Undefined micro-litter items | Undefined micro-litter items | polystyrene | River Scheldt | Spotsampling | Breskens | River Scheldt (Downstream)
SH_22_01 | 2022-01-11 | River Scheldt (Breskens) | MIC_S_020 | Microplastics (> 100 µm) | Sediment | [6 empty] | Sand | 14 | 1899-12-31 12:55 |  | NA | MIC_S_020_326 | C | Polystyreen | 84.26 | 0.5385 | 0.1317 | 0.5385 | 1.2439e-06 |  | NA | 4.0888 | 0.03221 | 0.12095 | Non-filaments | SC2 | opaque |  | UNDEFINED | Undefined micro-litter items | Undefined micro-litter items | polystyrene | River Scheldt | Spotsampling | Breskens | River Scheldt (Downstream)
SH_22_01 | 2022-01-11 | River Scheldt (Breskens) | MIC_S_020 | Microplastics (> 100 µm) | Sediment | [6 empty] | Sand | 14 | 1899-12-31 12:55 |  | NA | MIC_S_020_327 | C | Polystyreen | 83.56 | 0.1282 | 0.0441 | 0.1282 | 4.6703e-08 |  | NA | 2.907 | 0.01517 | 0.20176 | Non-filaments | SC1 | opaque |  | UNDEFINED | Undefined micro-litter items | Undefined micro-litter items | polystyrene | River Scheldt | Spotsampling | Breskens | River Scheldt (Downstream)
SH_22_01 | 2022-01-11 | River Scheldt (Breskens) | MIC_S_020 | Microplastics (> 100 µm) | Sediment | [6 empty] | Sand | 14 | 1899-12-31 12:55 |  | NA | MIC_S_020_328 | C | Polystyreen | 83.6 | 0.1181 | 0.073 | 0.1181 | 2.1184e-07 |  | NA | 1.6178 | 0.045123 | 0.48597 | Non-filaments | SC1 | opaque |  | UNDEFINED | Undefined micro-litter items | Undefined micro-litter items | polystyrene | River Scheldt | Spotsampling | Breskens | River Scheldt (Downstream)
SH_22_01 | 2022-01-11 | River Scheldt (Breskens) | MIC_S_020 | Microplastics (> 100 µm) | Sediment | [6 empty] | Sand | 14 | 1899-12-31 12:55 |  | NA | MIC_S_020_329 | C | Polystyreen | 75.27 | 0.2873 | 0.0817 | 0.2873 | 2.9696e-07 |  | NA | 3.5165 | 0.023233 | 0.15165 | Non-filaments | SC1 | opaque |  | UNDEFINED | Undefined micro-litter items | Undefined micro-litter items | polystyrene | River Scheldt | Spotsampling | Breskens | River Scheldt (Downstream)
SH_22_01 | 2022-01-11 | River Scheldt (Breskens) | MIC_S_020 | Microplastics (> 100 µm) | Sediment | [6 empty] | Sand | 14 | 1899-12-31 12:55 |  | NA | MIC_S_020_33 | A | Polypropyleen | 75.43 | 0.2836 | 0.1078 | 0.2836 | 5.4442e-07 |  | NA | 2.6308 | 0.040976 | 0.23435 | Non-filaments | SC1 | opaque |  | UNDEFINED | Undefined micro-litter items | Undefined micro-litter items | polypropylene | River Scheldt | Spotsampling | Breskens | River Scheldt (Downstream)
SH_22_01 | 2022-01-11 | River Scheldt (Breskens) | MIC_S_020 | Microplastics (> 100 µm) | Sediment | [6 empty] | Sand | 14 | 1899-12-31 12:55 |  | NA | MIC_S_020_330 | C | Polystyreen | 80.91 | 0.1441 | 0.0478 | 0.1441 | 5.9472e-08 |  | NA | 3.0146 | 0.015856 | 0.19105 | Non-filaments | SC1 | opaque |  | UNDEFINED | Undefined micro-litter items | Undefined micro-litter items | polystyrene | River Scheldt | Spotsampling | Breskens | River Scheldt (Downstream)
SH_22_01 | 2022-01-11 | River Scheldt (Breskens) | MIC_S_020 | Microplastics (> 100 µm) | Sediment | [6 empty] | Sand | 14 | 1899-12-31 12:55 |  | NA | MIC_S_020_331 | C | Polystyreen | 76.29 | 0.3745 | 0.1381 | 0.3745 | 1.4342e-06 |  | NA | 2.7118 | 0.050926 | 0.22393 | Non-filaments | SC1 | opaque |  | UNDEFINED | Undefined micro-litter items | Undefined micro-litter items | polystyrene | River Scheldt | Spotsampling | Breskens | River Scheldt (Downstream)
SH_22_01 | 2022-01-11 | River Scheldt (Breskens) | MIC_S_020 | Microplastics (> 100 µm) | Sediment | [6 empty] | Sand | 14 | 1899-12-31 12:55 |  | NA | MIC_S_020_332 | C | Polystyreen | 75.93 | 0.264 | 0.1375 | 0.264 | 1.4156e-06 |  | NA | 1.92 | 0.071615 | 0.37588 | Non-filaments | SC1 | opaque |  | UNDEFINED | Undefined micro-litter items | Undefined micro-litter items | polystyrene | River Scheldt | Spotsampling | Breskens | River Scheldt (Downstream)
SH_22_01 | 2022-01-11 | River Scheldt (Breskens) | MIC_S_020 | Microplastics (> 100 µm) | Sediment | [6 empty] | Sand | 14 | 1899-12-31 12:55 |  | NA | MIC_S_020_333 | C | Polystyreen | 80.49 | 0.2448 | 0.0607 | 0.2448 | 1.2179e-07 |  | NA | 4.0329 | 0.015051 | 0.12347 | Non-filaments | SC1 | opaque |  | UNDEFINED | Undefined micro-litter items | Undefined micro-litter items | polystyrene | River Scheldt | Spotsampling | Breskens | River Scheldt (Downstream)
SH_22_01 | 2022-01-11 | River Scheldt (Breskens) | MIC_S_020 | Microplastics (> 100 µm) | Sediment | [6 empty] | Sand | 14 | 1899-12-31 12:55 |  | NA | MIC_S_020_334 | C | Polystyreen | 77.91 | 0.3152 | 0.1664 | 0.3152 | 2.5089e-06 |  | NA | 1.8942 | 0.087846 | 0.38358 | Non-filaments | SC1 | opaque |  | UNDEFINED | Undefined micro-litter items | Undefined micro-litter items | polystyrene | River Scheldt | Spotsampling | Breskens | River Scheldt (Downstream)
SH_22_01 | 2022-01-11 | River Scheldt (Breskens) | MIC_S_020 | Microplastics (> 100 µm) | Sediment | [6 empty] | Sand | 14 | 1899-12-31 12:55 |  | NA | MIC_S_020_335 | C | Polystyreen | 83.71 | 0.1072 | 0.075 | 0.1072 | 2.2973e-07 |  | NA | 1.4293 | 0.052472 | 0.58519 | Non-filaments | SC1 | opaque |  | UNDEFINED | Undefined micro-litter items | Undefined micro-litter items | polystyrene | River Scheldt | Spotsampling | Breskens | River Scheldt (Downstream)
SH_22_01 | 2022-01-11 | River Scheldt (Breskens) | MIC_S_020 | Microplastics (> 100 µm) | Sediment | [6 empty] | Sand | 14 | 1899-12-31 12:55 |  | NA | MIC_S_020_336 | C | Polystyreen | 76.6 | 0.2339 | 0.0892 | 0.2339 | 3.8648e-07 |  | NA | 2.6222 | 0.034017 | 0.23551 | Non-filaments | SC1 | opaque |  | UNDEFINED | Undefined micro-litter items | Undefined micro-litter items | polystyrene | River Scheldt | Spotsampling | Breskens | River Scheldt (Downstream)
SH_22_01 | 2022-01-11 | River Scheldt (Breskens) | MIC_S_020 | Microplastics (> 100 µm) | Sediment | [6 empty] | Sand | 14 | 1899-12-31 12:55 |  | NA | MIC_S_020_337 | C | Polypropyleen | 80.81 | 0.2598 | 0.1252 | 0.2598 | 8.5288e-07 |  | NA | 2.0751 | 0.060335 | 0.33454 | Non-filaments | SC1 | opaque |  | UNDEFINED | Undefined micro-litter items | Undefined micro-litter items | polypropylene | River Scheldt | Spotsampling | Breskens | River Scheldt (Downstream)
SH_22_01 | 2022-01-11 | River Scheldt (Breskens) | MIC_S_020 | Microplastics (> 100 µm) | Sediment | [6 empty] | Sand | 14 | 1899-12-31 12:55 |  | NA | MIC_S_020_338 | C | Polystyreen | 84.53 | 0.1088 | 0.0579 | 0.1088 | 1.057e-07 |  | NA | 1.8791 | 0.030813 | 0.38822 | Non-filaments | SC1 | opaque |  | UNDEFINED | Undefined micro-litter items | Undefined micro-litter items | polystyrene | River Scheldt | Spotsampling | Breskens | River Scheldt (Downstream)
SH_22_01 | 2022-01-11 | River Scheldt (Breskens) | MIC_S_020 | Microplastics (> 100 µm) | Sediment | [6 empty] | Sand | 14 | 1899-12-31 12:55 |  | NA | MIC_S_020_339 | C | Polystyreen | 76.33 | 0.1886 | 0.0911 | 0.1886 | 4.1171e-07 |  | NA | 2.0703 | 0.044004 | 0.33571 | Non-filaments | SC1 | opaque |  | UNDEFINED | Undefined micro-litter items | Undefined micro-litter items | polystyrene | River Scheldt | Spotsampling | Breskens | River Scheldt (Downstream)
SH_22_01 | 2022-01-11 | River Scheldt (Breskens) | MIC_S_020 | Microplastics (> 100 µm) | Sediment | [6 empty] | Sand | 14 | 1899-12-31 12:55 |  | NA | MIC_S_020_34 | A | Polypropyleen | 77.33 | 0.1216 | 0.056 | 0.1216 | 7.632e-08 |  | NA | 2.1714 | 0.025789 | 0.31252 | Non-filaments | SC1 | opaque |  | UNDEFINED | Undefined micro-litter items | Undefined micro-litter items | polypropylene | River Scheldt | Spotsampling | Breskens | River Scheldt (Downstream)
SH_22_01 | 2022-01-11 | River Scheldt (Breskens) | MIC_S_020 | Microplastics (> 100 µm) | Sediment | [6 empty] | Sand | 14 | 1899-12-31 12:55 |  | NA | MIC_S_020_340 | C | Polypropyleen | 78.31 | 0.1072 | 0.0405 | 0.1072 | 2.887e-08 |  | NA | 2.6469 | 0.015301 | 0.23222 | Non-filaments | SC1 | opaque |  | UNDEFINED | Undefined micro-litter items | Undefined micro-litter items | polypropylene | River Scheldt | Spotsampling | Breskens | River Scheldt (Downstream)
SH_22_01 | 2022-01-11 | River Scheldt (Breskens) | MIC_S_020 | Microplastics (> 100 µm) | Sediment | [6 empty] | Sand | 14 | 1899-12-31 12:55 |  | NA | MIC_S_020_341 | C | Polystyreen | 76.79 | 0.1088 | 0.0666 | 0.1088 | 1.6086e-07 |  | NA | 1.6336 | 0.040768 | 0.47893 | Non-filaments | SC1 | opaque |  | UNDEFINED | Undefined micro-litter items | Undefined micro-litter items | polystyrene | River Scheldt | Spotsampling | Breskens | River Scheldt (Downstream)
SH_22_01 | 2022-01-11 | River Scheldt (Breskens) | MIC_S_020 | Microplastics (> 100 µm) | Sediment | [6 empty] | Sand | 14 | 1899-12-31 12:55 |  | NA | MIC_S_020_342 | C | Polystyreen | 81.69 | 0.3773 | 0.1827 | 0.3773 | 3.3208e-06 |  | NA | 2.0651 | 0.088469 | 0.33696 | Non-filaments | SC1 | opaque |  | UNDEFINED | Undefined micro-litter items | Undefined micro-litter items | polystyrene | River Scheldt | Spotsampling | Breskens | River Scheldt (Downstream)
SH_22_01 | 2022-01-11 | River Scheldt (Breskens) | MIC_S_020 | Microplastics (> 100 µm) | Sediment | [6 empty] | Sand | 14 | 1899-12-31 12:55 |  | NA | MIC_S_020_343 | C | Polystyreen | 76.34 | 0.1048 | 0.0394 | 0.1048 | 3.3306e-08 |  | NA | 2.6599 | 0.014813 | 0.23052 | Non-filaments | SC1 | opaque |  | UNDEFINED | Undefined micro-litter items | Undefined micro-litter items | polystyrene | River Scheldt | Spotsampling | Breskens | River Scheldt (Downstream)
SH_22_01 | 2022-01-11 | River Scheldt (Breskens) | MIC_S_020 | Microplastics (> 100 µm) | Sediment | [6 empty] | Sand | 14 | 1899-12-31 12:55 |  | NA | MIC_S_020_344 | C | Polystyreen | 75.79 | 0.2535 | 0.0772 | 0.2535 | 2.5054e-07 |  | NA | 3.2837 | 0.02351 | 0.16806 | Non-filaments | SC1 | opaque |  | UNDEFINED | Undefined micro-litter items | Undefined micro-litter items | polystyrene | River Scheldt | Spotsampling | Breskens | River Scheldt (Downstream)
SH_22_01 | 2022-01-11 | River Scheldt (Breskens) | MIC_S_020 | Microplastics (> 100 µm) | Sediment | [6 empty] | Sand | 14 | 1899-12-31 12:55 |  | NA | MIC_S_020_345 | C | Polystyreen | 79.54 | 0.3745 | 0.1209 | 0.3745 | 9.623e-07 |  | NA | 3.0976 | 0.03903 | 0.18343 | Non-filaments | SC1 | opaque |  | UNDEFINED | Undefined micro-litter items | Undefined micro-litter items | polystyrene | River Scheldt | Spotsampling | Breskens | River Scheldt (Downstream)
SH_22_01 | 2022-01-11 | River Scheldt (Breskens) | MIC_S_020 | Microplastics (> 100 µm) | Sediment | [6 empty] | Sand | 14 | 1899-12-31 12:55 |  | NA | MIC_S_020_346 | C | Polypropyleen | 76.48 | 0.1433 | 0.0415 | 0.1433 | 3.1061e-08 |  | NA | 3.453 | 0.012018 | 0.15585 | Non-filaments | SC1 | opaque |  | UNDEFINED | Undefined micro-litter items | Undefined micro-litter items | polypropylene | River Scheldt | Spotsampling | Breskens | River Scheldt (Downstream)
SH_22_01 | 2022-01-11 | River Scheldt (Breskens) | MIC_S_020 | Microplastics (> 100 µm) | Sediment | [6 empty] | Sand | 14 | 1899-12-31 12:55 |  | NA | MIC_S_020_347 | C | Polystyreen | 85.41 | 0.1457 | 0.0532 | 0.1457 | 8.1991e-08 |  | NA | 2.7387 | 0.019425 | 0.22064 | Non-filaments | SC1 | opaque |  | UNDEFINED | Undefined micro-litter items | Undefined micro-litter items | polystyrene | River Scheldt | Spotsampling | Breskens | River Scheldt (Downstream)
SH_22_01 | 2022-01-11 | River Scheldt (Breskens) | MIC_S_020 | Microplastics (> 100 µm) | Sediment | [6 empty] | Sand | 14 | 1899-12-31 12:55 |  | NA | MIC_S_020_348 | C | Polystyreen | 79.18 | 0.1149 | 0.0643 | 0.1149 | 1.4477e-07 |  | NA | 1.7869 | 0.035983 | 0.41864 | Non-filaments | SC1 | opaque |  | UNDEFINED | Undefined micro-litter items | Undefined micro-litter items | polystyrene | River Scheldt | Spotsampling | Breskens | River Scheldt (Downstream)
SH_22_01 | 2022-01-11 | River Scheldt (Breskens) | MIC_S_020 | Microplastics (> 100 µm) | Sediment | [6 empty] | Sand | 14 | 1899-12-31 12:55 |  | NA | MIC_S_020_349 | C | Polystyreen | 84.38 | 0.1654 | 0.0968 | 0.1654 | 4.9392e-07 |  | NA | 1.7087 | 0.056652 | 0.44772 | Non-filaments | SC1 | opaque |  | UNDEFINED | Undefined micro-litter items | Undefined micro-litter items | polystyrene | River Scheldt | Spotsampling | Breskens | River Scheldt (Downstream)
SH_22_01 | 2022-01-11 | River Scheldt (Breskens) | MIC_S_020 | Microplastics (> 100 µm) | Sediment | [6 empty] | Sand | 14 | 1899-12-31 12:55 |  | NA | MIC_S_020_35 | A | Polypropyleen | 75.12 | 0.167 | 0.0916 | 0.167 | 3.3401e-07 |  | NA | 1.8231 | 0.050243 | 0.40623 | Non-filaments | SC1 | opaque |  | UNDEFINED | Undefined micro-litter items | Undefined micro-litter items | polypropylene | River Scheldt | Spotsampling | Breskens | River Scheldt (Downstream)
SH_22_01 | 2022-01-11 | River Scheldt (Breskens) | MIC_S_020 | Microplastics (> 100 µm) | Sediment | [6 empty] | Sand | 14 | 1899-12-31 12:55 |  | NA | MIC_S_020_350 | C | Polystyreen | 80.56 | 0.2437 | 0.0925 | 0.2437 | 4.3098e-07 |  | NA | 2.6346 | 0.03511 | 0.23385 | Non-filaments | SC1 | opaque |  | UNDEFINED | Undefined micro-litter items | Undefined micro-litter items | polystyrene | River Scheldt | Spotsampling | Breskens | River Scheldt (Downstream)
SH_22_01 | 2022-01-11 | River Scheldt (Breskens) | MIC_S_020 | Microplastics (> 100 µm) | Sediment | [6 empty] | Sand | 14 | 1899-12-31 12:55 |  | NA | MIC_S_020_351 | C | Polypropyleen | 82.22 | 0.1056 | 0.0487 | 0.1056 | 5.0195e-08 |  | NA | 2.1684 | 0.022459 | 0.31318 | Non-filaments | SC1 | opaque |  | UNDEFINED | Undefined micro-litter items | Undefined micro-litter items | polypropylene | River Scheldt | Spotsampling | Breskens | River Scheldt (Downstream)
SH_22_01 | 2022-01-11 | River Scheldt (Breskens) | MIC_S_020 | Microplastics (> 100 µm) | Sediment | [6 empty] | Sand | 14 | 1899-12-31 12:55 |  | NA | MIC_S_020_352 | C | Polystyreen | 83.87 | 0.1584 | 0.0558 | 0.1584 | 9.4609e-08 |  | NA | 2.8387 | 0.019657 | 0.20908 | Non-filaments | SC1 | opaque |  | UNDEFINED | Undefined micro-litter items | Undefined micro-litter items | polystyrene | River Scheldt | Spotsampling | Breskens | River Scheldt (Downstream)
SH_22_01 | 2022-01-11 | River Scheldt (Breskens) | MIC_S_020 | Microplastics (> 100 µm) | Sediment | [6 empty] | Sand | 14 | 1899-12-31 12:55 |  | NA | MIC_S_020_353 | C | Polystyreen | 75.45 | 0.1632 | 0.0559 | 0.1632 | 9.5119e-08 |  | NA | 2.9195 | 0.019147 | 0.20046 | Non-filaments | SC1 | opaque |  | UNDEFINED | Undefined micro-litter items | Undefined micro-litter items | polystyrene | River Scheldt | Spotsampling | Breskens | River Scheldt (Downstream)
SH_22_01 | 2022-01-11 | River Scheldt (Breskens) | MIC_S_020 | Microplastics (> 100 µm) | Sediment | [6 empty] | Sand | 14 | 1899-12-31 12:55 |  | NA | MIC_S_020_354 | C | Polystyreen | 75.09 | 0.3168 | 0.1528 | 0.3168 | 1.9427e-06 |  | NA | 2.0733 | 0.073699 | 0.33497 | Non-filaments | SC1 | opaque |  | UNDEFINED | Undefined micro-litter items | Undefined micro-litter items | polystyrene | River Scheldt | Spotsampling | Breskens | River Scheldt (Downstream)
SH_22_01 | 2022-01-11 | River Scheldt (Breskens) | MIC_S_020 | Microplastics (> 100 µm) | Sediment | [6 empty] | Sand | 14 | 1899-12-31 12:55 |  | NA | MIC_S_020_355 | C | Polystyreen | 86.11 | 0.1207 | 0.0612 | 0.1207 | 1.2482e-07 |  | NA | 1.9722 | 0.031031 | 0.36105 | Non-filaments | SC1 | opaque |  | UNDEFINED | Undefined micro-litter items | Undefined micro-litter items | polystyrene | River Scheldt | Spotsampling | Breskens | River Scheldt (Downstream)
SH_22_01 | 2022-01-11 | River Scheldt (Breskens) | MIC_S_020 | Microplastics (> 100 µm) | Sediment | [6 empty] | Sand | 14 | 1899-12-31 12:55 |  | NA | MIC_S_020_356 | C | Polystyreen | 78.77 | 0.2251 | 0.1021 | 0.2251 | 5.7957e-07 |  | NA | 2.2047 | 0.04631 | 0.30547 | Non-filaments | SC1 | opaque |  | UNDEFINED | Undefined micro-litter items | Undefined micro-litter items | polystyrene | River Scheldt | Spotsampling | Breskens | River Scheldt (Downstream)
SH_22_01 | 2022-01-11 | River Scheldt (Breskens) | MIC_S_020 | Microplastics (> 100 µm) | Sediment | [6 empty] | Sand | 14 | 1899-12-31 12:55 |  | NA | MIC_S_020_357 | C | Polystyreen | 79.95 | 0.1387 | 0.0387 | 0.1387 | 3.1562e-08 |  | NA | 3.584 | 0.010798 | 0.14738 | Non-filaments | SC1 | opaque |  | UNDEFINED | Undefined micro-litter items | Undefined micro-litter items | polystyrene | River Scheldt | Spotsampling | Breskens | River Scheldt (Downstream)
SH_22_01 | 2022-01-11 | River Scheldt (Breskens) | MIC_S_020 | Microplastics (> 100 µm) | Sediment | [6 empty] | Sand | 14 | 1899-12-31 12:55 |  | NA | MIC_S_020_358 | C | Polystyreen | 79.65 | 0.1343 | 0.0464 | 0.1343 | 5.4398e-08 |  | NA | 2.8944 | 0.016031 | 0.20308 | Non-filaments | SC1 | opaque |  | UNDEFINED | Undefined micro-litter items | Undefined micro-litter items | polystyrene | River Scheldt | Spotsampling | Breskens | River Scheldt (Downstream)
SH_22_01 | 2022-01-11 | River Scheldt (Breskens) | MIC_S_020 | Microplastics (> 100 µm) | Sediment | [6 empty] | Sand | 14 | 1899-12-31 12:55 |  | NA | MIC_S_020_359 | C | Polypropyleen | 83.36 | 0.1282 | 0.0458 | 0.1282 | 4.1752e-08 |  | NA | 2.7991 | 0.016362 | 0.21353 | Non-filaments | SC1 | opaque |  | UNDEFINED | Undefined micro-litter items | Undefined micro-litter items | polypropylene | River Scheldt | Spotsampling | Breskens | River Scheldt (Downstream)
SH_22_01 | 2022-01-11 | River Scheldt (Breskens) | MIC_S_020 | Microplastics (> 100 µm) | Sediment | [6 empty] | Sand | 14 | 1899-12-31 12:55 |  | NA | MIC_S_020_36 | A | Polypropyleen | 75.69 | 0.136 | 0.1023 | 0.136 | 4.6527e-07 |  | NA | 1.3294 | 0.076951 | 0.65239 | Non-filaments | SC1 | opaque |  | UNDEFINED | Undefined micro-litter items | Undefined micro-litter items | polypropylene | River Scheldt | Spotsampling | Breskens | River Scheldt (Downstream)
SH_22_01 | 2022-01-11 | River Scheldt (Breskens) | MIC_S_020 | Microplastics (> 100 µm) | Sediment | [6 empty] | Sand | 14 | 1899-12-31 12:55 |  | NA | MIC_S_020_360 | C | Polystyreen | 82.93 | 0.2565 | 0.1034 | 0.2565 | 6.02e-07 |  | NA | 2.4807 | 0.041682 | 0.25595 | Non-filaments | SC1 | opaque |  | UNDEFINED | Undefined micro-litter items | Undefined micro-litter items | polystyrene | River Scheldt | Spotsampling | Breskens | River Scheldt (Downstream)
SH_22_01 | 2022-01-11 | River Scheldt (Breskens) | MIC_S_020 | Microplastics (> 100 µm) | Sediment | [6 empty] | Sand | 14 | 1899-12-31 12:55 |  | NA | MIC_S_020_361 | C | Polystyreen | 80.96 | 0.1282 | 0.0435 | 0.1282 | 4.4823e-08 |  | NA | 2.9471 | 0.01476 | 0.19765 | Non-filaments | SC1 | opaque |  | UNDEFINED | Undefined micro-litter items | Undefined micro-litter items | polystyrene | River Scheldt | Spotsampling | Breskens | River Scheldt (Downstream)
SH_22_01 | 2022-01-11 | River Scheldt (Breskens) | MIC_S_020 | Microplastics (> 100 µm) | Sediment | [6 empty] | Sand | 14 | 1899-12-31 12:55 |  | NA | MIC_S_020_362 | C | Polystyreen | 82.71 | 0.1724 | 0.0353 | 0.1724 | 2.3953e-08 |  | NA | 4.8839 | 0.0072279 | 0.092652 | Non-filaments | SC1 | opaque |  | UNDEFINED | Undefined micro-litter items | Undefined micro-litter items | polystyrene | River Scheldt | Spotsampling | Breskens | River Scheldt (Downstream)
SH_22_01 | 2022-01-11 | River Scheldt (Breskens) | MIC_S_020 | Microplastics (> 100 µm) | Sediment | [6 empty] | Sand | 14 | 1899-12-31 12:55 |  | NA | MIC_S_020_363 | C | Polystyreen | 75.83 | 0.1675 | 0.096 | 0.1675 | 4.8178e-07 |  | NA | 1.7448 | 0.055021 | 0.43389 | Non-filaments | SC1 | opaque |  | UNDEFINED | Undefined micro-litter items | Undefined micro-litter items | polystyrene | River Scheldt | Spotsampling | Breskens | River Scheldt (Downstream)
SH_22_01 | 2022-01-11 | River Scheldt (Breskens) | MIC_S_020 | Microplastics (> 100 µm) | Sediment | [6 empty] | Sand | 14 | 1899-12-31 12:55 |  | NA | MIC_S_020_364 | C | Polystyreen | 78.72 | 0.1282 | 0.0633 | 0.1282 | 1.3812e-07 |  | NA | 2.0253 | 0.031255 | 0.34696 | Non-filaments | SC1 | opaque |  | UNDEFINED | Undefined micro-litter items | Undefined micro-litter items | polystyrene | River Scheldt | Spotsampling | Breskens | River Scheldt (Downstream)
SH_22_01 | 2022-01-11 | River Scheldt (Breskens) | MIC_S_020 | Microplastics (> 100 µm) | Sediment | [6 empty] | Sand | 14 | 1899-12-31 12:55 |  | NA | MIC_S_020_365 | C | Polypropyleen | 87.24 | 0.1433 | 0.089 | 0.1433 | 3.0637e-07 |  | NA | 1.6101 | 0.055276 | 0.48946 | Non-filaments | SC1 | opaque |  | UNDEFINED | Undefined micro-litter items | Undefined micro-litter items | polypropylene | River Scheldt | Spotsampling | Breskens | River Scheldt (Downstream)
SH_22_01 | 2022-01-11 | River Scheldt (Breskens) | MIC_S_020 | Microplastics (> 100 µm) | Sediment | [6 empty] | Sand | 14 | 1899-12-31 12:55 |  | NA | MIC_S_020_366 | C | Polystyreen | 79.54 | 0.136 | 0.0485 | 0.136 | 6.2124e-08 |  | NA | 2.8041 | 0.017296 | 0.21296 | Non-filaments | SC1 | opaque |  | UNDEFINED | Undefined micro-litter items | Undefined micro-litter items | polystyrene | River Scheldt | Spotsampling | Breskens | River Scheldt (Downstream)
SH_22_01 | 2022-01-11 | River Scheldt (Breskens) | MIC_S_020 | Microplastics (> 100 µm) | Sediment | [6 empty] | Sand | 14 | 1899-12-31 12:55 |  | NA | MIC_S_020_367 | C | Polystyreen | 75.48 | 0.1056 | 0.0569 | 0.1056 | 1.0032e-07 |  | NA | 1.8559 | 0.030659 | 0.39552 | Non-filaments | SC1 | opaque |  | UNDEFINED | Undefined micro-litter items | Undefined micro-litter items | polystyrene | River Scheldt | Spotsampling | Breskens | River Scheldt (Downstream)
SH_22_01 | 2022-01-11 | River Scheldt (Breskens) | MIC_S_020 | Microplastics (> 100 µm) | Sediment | [6 empty] | Sand | 14 | 1899-12-31 12:55 |  | NA | MIC_S_020_368 | C | Polystyreen | 78.4 | 0.1358 | 0.0955 | 0.1358 | 4.7429e-07 |  | NA | 1.422 | 0.067159 | 0.58973 | Non-filaments | SC1 | opaque |  | UNDEFINED | Undefined micro-litter items | Undefined micro-litter items | polystyrene | River Scheldt | Spotsampling | Breskens | River Scheldt (Downstream)
SH_22_01 | 2022-01-11 | River Scheldt (Breskens) | MIC_S_020 | Microplastics (> 100 µm) | Sediment | [6 empty] | Sand | 14 | 1899-12-31 12:55 |  | NA | MIC_S_020_369 | C | Polystyreen | 79.4 | 0.1433 | 0.0794 | 0.1433 | 2.7258e-07 |  | NA | 1.8048 | 0.043994 | 0.41244 | Non-filaments | SC1 | opaque |  | UNDEFINED | Undefined micro-litter items | Undefined micro-litter items | polystyrene | River Scheldt | Spotsampling | Breskens | River Scheldt (Downstream)
SH_22_01 | 2022-01-11 | River Scheldt (Breskens) | MIC_S_020 | Microplastics (> 100 µm) | Sediment | [6 empty] | Sand | 14 | 1899-12-31 12:55 |  | NA | MIC_S_020_37 | A | Polypropyleen | 78.66 | 0.166 | 0.1192 | 0.166 | 7.3605e-07 |  | NA | 1.3926 | 0.085594 | 0.60849 | Non-filaments | SC1 | opaque |  | UNDEFINED | Undefined micro-litter items | Undefined micro-litter items | polypropylene | River Scheldt | Spotsampling | Breskens | River Scheldt (Downstream)
SH_22_01 | 2022-01-11 | River Scheldt (Breskens) | MIC_S_020 | Microplastics (> 100 µm) | Sediment | [6 empty] | Sand | 14 | 1899-12-31 12:55 |  | NA | MIC_S_020_370 | C | Polystyreen | 78.21 | 0.2263 | 0.0685 | 0.2263 | 1.7503e-07 |  | NA | 3.3036 | 0.020735 | 0.16654 | Non-filaments | SC1 | opaque |  | UNDEFINED | Undefined micro-litter items | Undefined micro-litter items | polystyrene | River Scheldt | Spotsampling | Breskens | River Scheldt (Downstream)
SH_22_01 | 2022-01-11 | River Scheldt (Breskens) | MIC_S_020 | Microplastics (> 100 µm) | Sediment | [6 empty] | Sand | 14 | 1899-12-31 12:55 |  | NA | MIC_S_020_371 | C | Polystyreen | 80.89 | 0.1282 | 0.074 | 0.1282 | 2.2066e-07 |  | NA | 1.7324 | 0.042715 | 0.43855 | Non-filaments | SC1 | opaque |  | UNDEFINED | Undefined micro-litter items | Undefined micro-litter items | polystyrene | River Scheldt | Spotsampling | Breskens | River Scheldt (Downstream)
SH_22_01 | 2022-01-11 | River Scheldt (Breskens) | MIC_S_020 | Microplastics (> 100 µm) | Sediment | [6 empty] | Sand | 14 | 1899-12-31 12:55 |  | NA | MIC_S_020_372 | C | Polystyreen | 79.46 | 0.132 | 0.0681 | 0.132 | 1.7198e-07 |  | NA | 1.9383 | 0.035133 | 0.37056 | Non-filaments | SC1 | opaque |  | UNDEFINED | Undefined micro-litter items | Undefined micro-litter items | polystyrene | River Scheldt | Spotsampling | Breskens | River Scheldt (Downstream)
SH_22_01 | 2022-01-11 | River Scheldt (Breskens) | MIC_S_020 | Microplastics (> 100 µm) | Sediment | [6 empty] | Sand | 14 | 1899-12-31 12:55 |  | NA | MIC_S_020_373 | C | Polystyreen | 80.6 | 0.171 | 0.0763 | 0.171 | 2.4188e-07 |  | NA | 2.2412 | 0.034045 | 0.29805 | Non-filaments | SC1 | opaque |  | UNDEFINED | Undefined micro-litter items | Undefined micro-litter items | polystyrene | River Scheldt | Spotsampling | Breskens | River Scheldt (Downstream)
SH_22_01 | 2022-01-11 | River Scheldt (Breskens) | MIC_S_020 | Microplastics (> 100 µm) | Sediment | [6 empty] | Sand | 14 | 1899-12-31 12:55 |  | NA | MIC_S_020_374 | C | Polystyreen | 81.34 | 0.1114 | 0.0455 | 0.1114 | 5.1294e-08 |  | NA | 2.4484 | 0.018584 | 0.26103 | Non-filaments | SC1 | opaque |  | UNDEFINED | Undefined micro-litter items | Undefined micro-litter items | polystyrene | River Scheldt | Spotsampling | Breskens | River Scheldt (Downstream)
SH_22_01 | 2022-01-11 | River Scheldt (Breskens) | MIC_S_020 | Microplastics (> 100 µm) | Sediment | [6 empty] | Sand | 14 | 1899-12-31 12:55 |  | NA | MIC_S_020_375 | C | Polystyreen | 83.55 | 0.1072 | 0.048 | 0.1072 | 6.0222e-08 |  | NA | 2.2333 | 0.021493 | 0.29962 | Non-filaments | SC1 | opaque |  | UNDEFINED | Undefined micro-litter items | Undefined micro-litter items | polystyrene | River Scheldt | Spotsampling | Breskens | River Scheldt (Downstream)
SH_22_01 | 2022-01-11 | River Scheldt (Breskens) | MIC_S_020 | Microplastics (> 100 µm) | Sediment | [6 empty] | Sand | 14 | 1899-12-31 12:55 |  | NA | MIC_S_020_376 | C | Polystyreen | 81.24 | 0.1056 | 0.0432 | 0.1056 | 4.3902e-08 |  | NA | 2.4444 | 0.017673 | 0.26166 | Non-filaments | SC1 | opaque |  | UNDEFINED | Undefined micro-litter items | Undefined micro-litter items | polystyrene | River Scheldt | Spotsampling | Breskens | River Scheldt (Downstream)
SH_22_01 | 2022-01-11 | River Scheldt (Breskens) | MIC_S_020 | Microplastics (> 100 µm) | Sediment | [6 empty] | Sand | 14 | 1899-12-31 12:55 |  | NA | MIC_S_020_377 | C | Polystyreen | 82.78 | 0.213 | 0.08 | 0.213 | 2.7881e-07 |  | NA | 2.6625 | 0.030047 | 0.23018 | Non-filaments | SC1 | opaque |  | UNDEFINED | Undefined micro-litter items | Undefined micro-litter items | polystyrene | River Scheldt | Spotsampling | Breskens | River Scheldt (Downstream)
SH_22_01 | 2022-01-11 | River Scheldt (Breskens) | MIC_S_020 | Microplastics (> 100 µm) | Sediment | [6 empty] | Sand | 14 | 1899-12-31 12:55 |  | NA | MIC_S_020_378 | C | Polystyreen | 76.38 | 0.4581 | 0.1466 | 0.4581 | 1.7157e-06 |  | NA | 3.1248 | 0.046915 | 0.18103 | Non-filaments | SC1 | opaque |  | UNDEFINED | Undefined micro-litter items | Undefined micro-litter items | polystyrene | River Scheldt | Spotsampling | Breskens | River Scheldt (Downstream)
SH_22_01 | 2022-01-11 | River Scheldt (Breskens) | MIC_S_020 | Microplastics (> 100 µm) | Sediment | [6 empty] | Sand | 14 | 1899-12-31 12:55 |  | NA | MIC_S_020_379 | C | Polystyreen | 77.67 | 0.1012 | 0.0609 | 0.1012 | 1.2299e-07 |  | NA | 1.6617 | 0.036648 | 0.46683 | Non-filaments | SC1 | opaque |  | UNDEFINED | Undefined micro-litter items | Undefined micro-litter items | polystyrene | River Scheldt | Spotsampling | Breskens | River Scheldt (Downstream)
SH_22_01 | 2022-01-11 | River Scheldt (Breskens) | MIC_S_020 | Microplastics (> 100 µm) | Sediment | [6 empty] | Sand | 14 | 1899-12-31 12:55 |  | NA | MIC_S_020_38 | A | Polypropyleen | 75.6 | 0.3687 | 0.1623 | 0.3687 | 1.8579e-06 |  | NA | 2.2717 | 0.071444 | 0.29206 | Non-filaments | SC1 | opaque |  | UNDEFINED | Undefined micro-litter items | Undefined micro-litter items | polypropylene | River Scheldt | Spotsampling | Breskens | River Scheldt (Downstream)
SH_22_01 | 2022-01-11 | River Scheldt (Breskens) | MIC_S_020 | Microplastics (> 100 µm) | Sediment | [6 empty] | Sand | 14 | 1899-12-31 12:55 |  | NA | MIC_S_020_380 | C | Polystyreen | 80.87 | 0.2565 | 0.0969 | 0.2565 | 4.9545e-07 |  | NA | 2.6471 | 0.036607 | 0.2322 | Non-filaments | SC1 | opaque |  | UNDEFINED | Undefined micro-litter items | Undefined micro-litter items | polystyrene | River Scheldt | Spotsampling | Breskens | River Scheldt (Downstream)
SH_22_01 | 2022-01-11 | River Scheldt (Breskens) | MIC_S_020 | Microplastics (> 100 µm) | Sediment | [6 empty] | Sand | 14 | 1899-12-31 12:55 |  | NA | MIC_S_020_381 | C | Polystyreen | 75.83 | 0.1056 | 0.0446 | 0.1056 | 4.831e-08 |  | NA | 2.3677 | 0.018837 | 0.27448 | Non-filaments | SC1 | opaque |  | UNDEFINED | Undefined micro-litter items | Undefined micro-litter items | polystyrene | River Scheldt | Spotsampling | Breskens | River Scheldt (Downstream)
SH_22_01 | 2022-01-11 | River Scheldt (Breskens) | MIC_S_020 | Microplastics (> 100 µm) | Sediment | [6 empty] | Sand | 14 | 1899-12-31 12:55 |  | NA | MIC_S_020_382 | C | Polystyreen | 77.63 | 0.1343 | 0.0707 | 0.1343 | 1.9244e-07 |  | NA | 1.8996 | 0.037219 | 0.38196 | Non-filaments | SC1 | opaque |  | UNDEFINED | Undefined micro-litter items | Undefined micro-litter items | polystyrene | River Scheldt | Spotsampling | Breskens | River Scheldt (Downstream)
SH_22_01 | 2022-01-11 | River Scheldt (Breskens) | MIC_S_020 | Microplastics (> 100 µm) | Sediment | [6 empty] | Sand | 14 | 1899-12-31 12:55 |  | NA | MIC_S_020_383 | C | Polystyreen | 78.48 | 0.3629 | 0.1198 | 0.3629 | 9.3627e-07 |  | NA | 3.0292 | 0.039548 | 0.18967 | Non-filaments | SC1 | opaque |  | UNDEFINED | Undefined micro-litter items | Undefined micro-litter items | polystyrene | River Scheldt | Spotsampling | Breskens | River Scheldt (Downstream)
SH_22_01 | 2022-01-11 | River Scheldt (Breskens) | MIC_S_020 | Microplastics (> 100 µm) | Sediment | [6 empty] | Sand | 14 | 1899-12-31 12:55 |  | NA | MIC_S_020_384 | C | Polystyreen | 76.97 | 0.1207 | 0.0426 | 0.1207 | 4.2098e-08 |  | NA | 2.8333 | 0.015035 | 0.20968 | Non-filaments | SC1 | opaque |  | UNDEFINED | Undefined micro-litter items | Undefined micro-litter items | polystyrene | River Scheldt | Spotsampling | Breskens | River Scheldt (Downstream)
SH_22_01 | 2022-01-11 | River Scheldt (Breskens) | MIC_S_020 | Microplastics (> 100 µm) | Sediment | [6 empty] | Sand | 14 | 1899-12-31 12:55 |  | NA | MIC_S_020_385 | C | Polystyreen | 77.7 | 0.1735 | 0.071 | 0.1735 | 1.949e-07 |  | NA | 2.4437 | 0.029055 | 0.26178 | Non-filaments | SC1 | opaque |  | UNDEFINED | Undefined micro-litter items | Undefined micro-litter items | polystyrene | River Scheldt | Spotsampling | Breskens | River Scheldt (Downstream)
SH_22_01 | 2022-01-11 | River Scheldt (Breskens) | MIC_S_020 | Microplastics (> 100 µm) | Sediment | [6 empty] | Sand | 14 | 1899-12-31 12:55 |  | NA | MIC_S_020_386 | C | Polystyreen | 82.55 | 0.2037 | 0.0726 | 0.2037 | 2.0837e-07 |  | NA | 2.8058 | 0.025875 | 0.21277 | Non-filaments | SC1 | opaque |  | UNDEFINED | Undefined micro-litter items | Undefined micro-litter items | polystyrene | River Scheldt | Spotsampling | Breskens | River Scheldt (Downstream)
SH_22_01 | 2022-01-11 | River Scheldt (Breskens) | MIC_S_020 | Microplastics (> 100 µm) | Sediment | [6 empty] | Sand | 14 | 1899-12-31 12:55 |  | NA | MIC_S_020_387 | C | Polystyreen | 84.76 | 0.1132 | 0.0583 | 0.1132 | 1.079e-07 |  | NA | 1.9417 | 0.030026 | 0.3696 | Non-filaments | SC1 | opaque |  | UNDEFINED | Undefined micro-litter items | Undefined micro-litter items | polystyrene | River Scheldt | Spotsampling | Breskens | River Scheldt (Downstream)
SH_22_01 | 2022-01-11 | River Scheldt (Breskens) | MIC_S_020 | Microplastics (> 100 µm) | Sediment | [6 empty] | Sand | 14 | 1899-12-31 12:55 |  | NA | MIC_S_020_388 | C | Polystyreen | 83.81 | 0.1012 | 0.0329 | 0.1012 | 1.9392e-08 |  | NA | 3.076 | 0.010696 | 0.18536 | Non-filaments | SC1 | opaque |  | UNDEFINED | Undefined micro-litter items | Undefined micro-litter items | polystyrene | River Scheldt | Spotsampling | Breskens | River Scheldt (Downstream)
SH_22_01 | 2022-01-11 | River Scheldt (Breskens) | MIC_S_020 | Microplastics (> 100 µm) | Sediment | [6 empty] | Sand | 14 | 1899-12-31 12:55 |  | NA | MIC_S_020_389 | C | Polystyreen | 78.45 | 0.2565 | 0.0777 | 0.2565 | 2.5544e-07 |  | NA | 3.3012 | 0.023537 | 0.16672 | Non-filaments | SC1 | opaque |  | UNDEFINED | Undefined micro-litter items | Undefined micro-litter items | polystyrene | River Scheldt | Spotsampling | Breskens | River Scheldt (Downstream)
SH_22_01 | 2022-01-11 | River Scheldt (Breskens) | MIC_S_020 | Microplastics (> 100 µm) | Sediment | [6 empty] | Sand | 14 | 1899-12-31 12:55 |  | NA | MIC_S_020_39 | A | Polypropyleen | 75.01 | 0.1132 | 0.0589 | 0.1132 | 8.8802e-08 |  | NA | 1.9219 | 0.030647 | 0.37532 | Non-filaments | SC1 | opaque |  | UNDEFINED | Undefined micro-litter items | Undefined micro-litter items | polypropylene | River Scheldt | Spotsampling | Breskens | River Scheldt (Downstream)
SH_22_01 | 2022-01-11 | River Scheldt (Breskens) | MIC_S_020 | Microplastics (> 100 µm) | Sediment | [6 empty] | Sand | 14 | 1899-12-31 12:55 |  | NA | MIC_S_020_390 | C | Polystyreen | 76.63 | 0.2414 | 0.1183 | 0.2414 | 9.0154e-07 |  | NA | 2.0406 | 0.057974 | 0.34306 | Non-filaments | SC1 | opaque |  | UNDEFINED | Undefined micro-litter items | Undefined micro-litter items | polystyrene | River Scheldt | Spotsampling | Breskens | River Scheldt (Downstream)
SH_22_01 | 2022-01-11 | River Scheldt (Breskens) | MIC_S_020 | Microplastics (> 100 µm) | Sediment | [6 empty] | Sand | 14 | 1899-12-31 12:55 |  | NA | MIC_S_020_391 | C | Polystyreen | 75.33 | 0.1132 | 0.0583 | 0.1132 | 1.079e-07 |  | NA | 1.9417 | 0.030026 | 0.3696 | Non-filaments | SC1 | opaque |  | UNDEFINED | Undefined micro-litter items | Undefined micro-litter items | polystyrene | River Scheldt | Spotsampling | Breskens | River Scheldt (Downstream)
SH_22_01 | 2022-01-11 | River Scheldt (Breskens) | MIC_S_020 | Microplastics (> 100 µm) | Sediment | [6 empty] | Sand | 14 | 1899-12-31 12:55 |  | NA | MIC_S_020_392 | C | Polystyreen | 81.56 | 0.1799 | 0.0765 | 0.1799 | 2.4379e-07 |  | NA | 2.3516 | 0.032531 | 0.2773 | Non-filaments | SC1 | opaque |  | UNDEFINED | Undefined micro-litter items | Undefined micro-litter items | polystyrene | River Scheldt | Spotsampling | Breskens | River Scheldt (Downstream)
SH_22_01 | 2022-01-11 | River Scheldt (Breskens) | MIC_S_020 | Microplastics (> 100 µm) | Sediment | [6 empty] | Sand | 14 | 1899-12-31 12:55 |  | NA | MIC_S_020_393 | C | Polystyreen | 77.12 | 0.1056 | 0.0467 | 0.1056 | 5.546e-08 |  | NA | 2.2612 | 0.020652 | 0.29409 | Non-filaments | SC1 | opaque |  | UNDEFINED | Undefined micro-litter items | Undefined micro-litter items | polystyrene | River Scheldt | Spotsampling | Breskens | River Scheldt (Downstream)
SH_22_01 | 2022-01-11 | River Scheldt (Breskens) | MIC_S_020 | Microplastics (> 100 µm) | Sediment | [6 empty] | Sand | 14 | 1899-12-31 12:55 |  | NA | MIC_S_020_394 | C | Polystyreen | 80.58 | 0.1207 | 0.0498 | 0.1207 | 6.7254e-08 |  | NA | 2.4237 | 0.020547 | 0.26502 | Non-filaments | SC1 | opaque |  | UNDEFINED | Undefined micro-litter items | Undefined micro-litter items | polystyrene | River Scheldt | Spotsampling | Breskens | River Scheldt (Downstream)
SH_22_01 | 2022-01-11 | River Scheldt (Breskens) | MIC_S_020 | Microplastics (> 100 µm) | Sediment | [6 empty] | Sand | 14 | 1899-12-31 12:55 |  | NA | MIC_S_020_395 | C | Polystyreen | 80.02 | 0.1152 | 0.0466 | 0.1152 | 5.5105e-08 |  | NA | 2.4721 | 0.01885 | 0.25728 | Non-filaments | SC1 | opaque |  | UNDEFINED | Undefined micro-litter items | Undefined micro-litter items | polystyrene | River Scheldt | Spotsampling | Breskens | River Scheldt (Downstream)
SH_22_01 | 2022-01-11 | River Scheldt (Breskens) | MIC_S_020 | Microplastics (> 100 µm) | Sediment | [6 empty] | Sand | 14 | 1899-12-31 12:55 |  | NA | MIC_S_020_396 | C | Polystyreen | 81.45 | 0.108 | 0.0577 | 0.108 | 1.0461e-07 |  | NA | 1.8718 | 0.030827 | 0.39051 | Non-filaments | SC1 | opaque |  | UNDEFINED | Undefined micro-litter items | Undefined micro-litter items | polystyrene | River Scheldt | Spotsampling | Breskens | River Scheldt (Downstream)
SH_22_01 | 2022-01-11 | River Scheldt (Breskens) | MIC_S_020 | Microplastics (> 100 µm) | Sediment | [6 empty] | Sand | 14 | 1899-12-31 12:55 |  | NA | MIC_S_020_397 | C | Polypropyleen | 77.6 | 0.1908 | 0.0657 | 0.1908 | 1.2325e-07 |  | NA | 2.9041 | 0.022623 | 0.20206 | Non-filaments | SC1 | opaque |  | UNDEFINED | Undefined micro-litter items | Undefined micro-litter items | polypropylene | River Scheldt | Spotsampling | Breskens | River Scheldt (Downstream)
SH_22_01 | 2022-01-11 | River Scheldt (Breskens) | MIC_S_020 | Microplastics (> 100 µm) | Sediment | [6 empty] | Sand | 14 | 1899-12-31 12:55 |  | NA | MIC_S_020_398 | C | Polystyreen | 78.16 | 0.1132 | 0.073 | 0.1132 | 2.1184e-07 |  | NA | 1.5507 | 0.047076 | 0.51786 | Non-filaments | SC1 | opaque |  | UNDEFINED | Undefined micro-litter items | Undefined micro-litter items | polystyrene | River Scheldt | Spotsampling | Breskens | River Scheldt (Downstream)
SH_22_01 | 2022-01-11 | River Scheldt (Breskens) | MIC_S_020 | Microplastics (> 100 µm) | Sediment | [6 empty] | Sand | 14 | 1899-12-31 12:55 |  | NA | MIC_S_020_399 | C | Polystyreen | 81.95 | 0.3072 | 0.1229 | 0.3072 | 1.0109e-06 |  | NA | 2.4996 | 0.049168 | 0.25304 | Non-filaments | SC1 | opaque |  | UNDEFINED | Undefined micro-litter items | Undefined micro-litter items | polystyrene | River Scheldt | Spotsampling | Breskens | River Scheldt (Downstream)
SH_22_01 | 2022-01-11 | River Scheldt (Breskens) | MIC_S_020 | Microplastics (> 100 µm) | Sediment | [6 empty] | Sand | 14 | 1899-12-31 12:55 |  | NA | MIC_S_020_4 | A | Polypropyleen | 75.43 | 0.6871 | 0.3975 | 0.6871 | 2.7295e-05 |  | NA | 1.7286 | 0.22996 | 0.44002 | Non-filaments | SC2 | opaque |  | UNDEFINED | Undefined micro-litter items | Undefined micro-litter items | polypropylene | River Scheldt | Spotsampling | Breskens | River Scheldt (Downstream)
SH_22_01 | 2022-01-11 | River Scheldt (Breskens) | MIC_S_020 | Microplastics (> 100 µm) | Sediment | [6 empty] | Sand | 14 | 1899-12-31 12:55 |  | NA | MIC_S_020_40 | A | Polypropyleen | 78.38 | 0.1358 | 0.0432 | 0.1358 | 3.5037e-08 |  | NA | 3.1435 | 0.013743 | 0.17942 | Non-filaments | SC1 | opaque |  | UNDEFINED | Undefined micro-litter items | Undefined micro-litter items | polypropylene | River Scheldt | Spotsampling | Breskens | River Scheldt (Downstream)
SH_22_01 | 2022-01-11 | River Scheldt (Breskens) | MIC_S_020 | Microplastics (> 100 µm) | Sediment | [6 empty] | Sand | 14 | 1899-12-31 12:55 |  | NA | MIC_S_020_400 | C | Polystyreen | 77.7 | 0.1216 | 0.0304 | 0.1216 | 1.5299e-08 |  | NA | 4 | 0.0076 | 0.125 | Non-filaments | SC1 | opaque |  | UNDEFINED | Undefined micro-litter items | Undefined micro-litter items | polystyrene | River Scheldt | Spotsampling | Breskens | River Scheldt (Downstream)
SH_22_01 | 2022-01-11 | River Scheldt (Breskens) | MIC_S_020 | Microplastics (> 100 µm) | Sediment | [6 empty] | Sand | 14 | 1899-12-31 12:55 |  | NA | MIC_S_020_401 | C | Polystyreen | 76.37 | 0.136 | 0.0975 | 0.136 | 5.0471e-07 |  | NA | 1.3949 | 0.069899 | 0.60701 | Non-filaments | SC1 | opaque |  | UNDEFINED | Undefined micro-litter items | Undefined micro-litter items | polystyrene | River Scheldt | Spotsampling | Breskens | River Scheldt (Downstream)
SH_22_01 | 2022-01-11 | River Scheldt (Breskens) | MIC_S_020 | Microplastics (> 100 µm) | Sediment | [6 empty] | Sand | 14 | 1899-12-31 12:55 |  | NA | MIC_S_020_402 | C | Polystyreen | 80.16 | 0.2598 | 0.1249 | 0.2598 | 1.061e-06 |  | NA | 2.0801 | 0.060046 | 0.33334 | Non-filaments | SC1 | opaque |  | UNDEFINED | Undefined micro-litter items | Undefined micro-litter items | polystyrene | River Scheldt | Spotsampling | Breskens | River Scheldt (Downstream)
SH_22_01 | 2022-01-11 | River Scheldt (Breskens) | MIC_S_020 | Microplastics (> 100 µm) | Sediment | [6 empty] | Sand | 14 | 1899-12-31 12:55 |  | NA | MIC_S_020_403 | C | Polystyreen | 76.29 | 0.7045 | 0.3216 | 0.7045 | 1.8113e-05 |  | NA | 2.1906 | 0.14681 | 0.30843 | Non-filaments | SC2 | opaque |  | UNDEFINED | Undefined micro-litter items | Undefined micro-litter items | polystyrene | River Scheldt | Spotsampling | Breskens | River Scheldt (Downstream)
SH_22_01 | 2022-01-11 | River Scheldt (Breskens) | MIC_S_020 | Microplastics (> 100 µm) | Sediment | [6 empty] | Sand | 14 | 1899-12-31 12:55 |  | NA | MIC_S_020_404 | C | Polystyreen | 76.99 | 0.3101 | 0.1154 | 0.3101 | 8.3685e-07 |  | NA | 2.6872 | 0.042945 | 0.22702 | Non-filaments | SC1 | opaque |  | UNDEFINED | Undefined micro-litter items | Undefined micro-litter items | polystyrene | River Scheldt | Spotsampling | Breskens | River Scheldt (Downstream)
SH_22_01 | 2022-01-11 | River Scheldt (Breskens) | MIC_S_020 | Microplastics (> 100 µm) | Sediment | [6 empty] | Sand | 14 | 1899-12-31 12:55 |  | NA | MIC_S_020_405 | C | Polystyreen | 79.73 | 0.2768 | 0.0932 | 0.2768 | 4.4084e-07 |  | NA | 2.97 | 0.031381 | 0.19538 | Non-filaments | SC1 | opaque |  | UNDEFINED | Undefined micro-litter items | Undefined micro-litter items | polystyrene | River Scheldt | Spotsampling | Breskens | River Scheldt (Downstream)
SH_22_01 | 2022-01-11 | River Scheldt (Breskens) | MIC_S_020 | Microplastics (> 100 µm) | Sediment | [6 empty] | Sand | 14 | 1899-12-31 12:55 |  | NA | MIC_S_020_406 | C | Polystyreen | 84.71 | 0.166 | 0.0629 | 0.166 | 1.3551e-07 |  | NA | 2.6391 | 0.023834 | 0.23325 | Non-filaments | SC1 | opaque |  | UNDEFINED | Undefined micro-litter items | Undefined micro-litter items | polystyrene | River Scheldt | Spotsampling | Breskens | River Scheldt (Downstream)
SH_22_01 | 2022-01-11 | River Scheldt (Breskens) | MIC_S_020 | Microplastics (> 100 µm) | Sediment | [6 empty] | Sand | 14 | 1899-12-31 12:55 |  | NA | MIC_S_020_407 | C | Polystyreen | 78.72 | 0.401 | 0.2154 | 0.401 | 5.4421e-06 |  | NA | 1.8617 | 0.1157 | 0.39369 | Non-filaments | SC1 | opaque |  | UNDEFINED | Undefined micro-litter items | Undefined micro-litter items | polystyrene | River Scheldt | Spotsampling | Breskens | River Scheldt (Downstream)
SH_22_01 | 2022-01-11 | River Scheldt (Breskens) | MIC_S_020 | Microplastics (> 100 µm) | Sediment | [6 empty] | Sand | 14 | 1899-12-31 12:55 |  | NA | MIC_S_020_408 | C | Polystyreen | 80.33 | 0.3319 | 0.1729 | 0.3319 | 2.8146e-06 |  | NA | 1.9196 | 0.090071 | 0.37599 | Non-filaments | SC1 | opaque |  | UNDEFINED | Undefined micro-litter items | Undefined micro-litter items | polystyrene | River Scheldt | Spotsampling | Breskens | River Scheldt (Downstream)
SH_22_01 | 2022-01-11 | River Scheldt (Breskens) | MIC_S_020 | Microplastics (> 100 µm) | Sediment | [6 empty] | Sand | 14 | 1899-12-31 12:55 |  | NA | MIC_S_020_409 | C | Polypropyleen | 79.74 | 0.1056 | 0.0302 | 0.1056 | 1.197e-08 |  | NA | 3.4967 | 0.0086367 | 0.15294 | Non-filaments | SC1 | opaque |  | UNDEFINED | Undefined micro-litter items | Undefined micro-litter items | polypropylene | River Scheldt | Spotsampling | Breskens | River Scheldt (Downstream)
SH_22_01 | 2022-01-11 | River Scheldt (Breskens) | MIC_S_020 | Microplastics (> 100 µm) | Sediment | [6 empty] | Sand | 14 | 1899-12-31 12:55 |  | NA | MIC_S_020_41 | A | Polystyreen | 78.71 | 0.2791 | 0.1319 | 0.2791 | 1.2496e-06 |  | NA | 2.116 | 0.062335 | 0.32488 | Non-filaments | SC1 | opaque |  | UNDEFINED | Undefined micro-litter items | Undefined micro-litter items | polystyrene | River Scheldt | Spotsampling | Breskens | River Scheldt (Downstream)
SH_22_01 | 2022-01-11 | River Scheldt (Breskens) | MIC_S_020 | Microplastics (> 100 µm) | Sediment | [6 empty] | Sand | 14 | 1899-12-31 12:55 |  | NA | MIC_S_020_410 | C | Polystyreen | 77.17 | 0.277 | 0.125 | 0.277 | 1.0636e-06 |  | NA | 2.216 | 0.056408 | 0.30314 | Non-filaments | SC1 | opaque |  | UNDEFINED | Undefined micro-litter items | Undefined micro-litter items | polystyrene | River Scheldt | Spotsampling | Breskens | River Scheldt (Downstream)
SH_22_01 | 2022-01-11 | River Scheldt (Breskens) | MIC_S_020 | Microplastics (> 100 µm) | Sediment | [6 empty] | Sand | 14 | 1899-12-31 12:55 |  | NA | MIC_S_020_411 | C | Polystyreen | 83.75 | 0.264 | 0.1542 | 0.264 | 1.9966e-06 |  | NA | 1.7121 | 0.090067 | 0.4464 | Non-filaments | SC1 | opaque |  | UNDEFINED | Undefined micro-litter items | Undefined micro-litter items | polystyrene | River Scheldt | Spotsampling | Breskens | River Scheldt (Downstream)
SH_22_01 | 2022-01-11 | River Scheldt (Breskens) | MIC_S_020 | Microplastics (> 100 µm) | Sediment | [6 empty] | Sand | 14 | 1899-12-31 12:55 |  | NA | MIC_S_020_412 | C | Polystyreen | 81.27 | 0.1509 | 0.0519 | 0.1509 | 7.6126e-08 |  | NA | 2.9075 | 0.01785 | 0.20171 | Non-filaments | SC1 | opaque |  | UNDEFINED | Undefined micro-litter items | Undefined micro-litter items | polystyrene | River Scheldt | Spotsampling | Breskens | River Scheldt (Downstream)
SH_22_01 | 2022-01-11 | River Scheldt (Breskens) | MIC_S_020 | Microplastics (> 100 µm) | Sediment | [6 empty] | Sand | 14 | 1899-12-31 12:55 |  | NA | MIC_S_020_413 | C | Polystyreen | 82.61 | 0.2696 | 0.0847 | 0.2696 | 3.3089e-07 |  | NA | 3.183 | 0.02661 | 0.17609 | Non-filaments | SC1 | opaque |  | UNDEFINED | Undefined micro-litter items | Undefined micro-litter items | polystyrene | River Scheldt | Spotsampling | Breskens | River Scheldt (Downstream)
SH_22_01 | 2022-01-11 | River Scheldt (Breskens) | MIC_S_020 | Microplastics (> 100 µm) | Sediment | [6 empty] | Sand | 14 | 1899-12-31 12:55 |  | NA | MIC_S_020_414 | C | Polystyreen | 75.7 | 0.1289 | 0.0753 | 0.1289 | 2.325e-07 |  | NA | 1.7118 | 0.043988 | 0.44649 | Non-filaments | SC1 | opaque |  | UNDEFINED | Undefined micro-litter items | Undefined micro-litter items | polystyrene | River Scheldt | Spotsampling | Breskens | River Scheldt (Downstream)
SH_22_01 | 2022-01-11 | River Scheldt (Breskens) | MIC_S_020 | Microplastics (> 100 µm) | Sediment | [6 empty] | Sand | 14 | 1899-12-31 12:55 |  | NA | MIC_S_020_415 | C | Polystyreen | 80.61 | 0.3094 | 0.1115 | 0.3094 | 7.5484e-07 |  | NA | 2.7749 | 0.040182 | 0.21634 | Non-filaments | SC1 | opaque |  | UNDEFINED | Undefined micro-litter items | Undefined micro-litter items | polystyrene | River Scheldt | Spotsampling | Breskens | River Scheldt (Downstream)
SH_22_01 | 2022-01-11 | River Scheldt (Breskens) | MIC_S_020 | Microplastics (> 100 µm) | Sediment | [6 empty] | Sand | 14 | 1899-12-31 12:55 |  | NA | MIC_S_020_416 | C | Polystyreen | 80.48 | 0.3101 | 0.1729 | 0.3101 | 2.8146e-06 |  | NA | 1.7935 | 0.096402 | 0.41633 | Non-filaments | SC1 | opaque |  | UNDEFINED | Undefined micro-litter items | Undefined micro-litter items | polystyrene | River Scheldt | Spotsampling | Breskens | River Scheldt (Downstream)
SH_22_01 | 2022-01-11 | River Scheldt (Breskens) | MIC_S_020 | Microplastics (> 100 µm) | Sediment | [6 empty] | Sand | 14 | 1899-12-31 12:55 |  | NA | MIC_S_020_417 | C | Polystyreen | 80.04 | 0.2639 | 0.1071 | 0.2639 | 6.6896e-07 |  | NA | 2.4641 | 0.043465 | 0.25854 | Non-filaments | SC1 | opaque |  | UNDEFINED | Undefined micro-litter items | Undefined micro-litter items | polystyrene | River Scheldt | Spotsampling | Breskens | River Scheldt (Downstream)
SH_22_01 | 2022-01-11 | River Scheldt (Breskens) | MIC_S_020 | Microplastics (> 100 µm) | Sediment | [6 empty] | Sand | 14 | 1899-12-31 12:55 |  | NA | MIC_S_020_418 | C | Polystyreen | 81.05 | 0.3289 | 0.1789 | 0.3289 | 3.1179e-06 |  | NA | 1.8385 | 0.09731 | 0.40116 | Non-filaments | SC1 | opaque |  | UNDEFINED | Undefined micro-litter items | Undefined micro-litter items | polystyrene | River Scheldt | Spotsampling | Breskens | River Scheldt (Downstream)
SH_22_01 | 2022-01-11 | River Scheldt (Breskens) | MIC_S_020 | Microplastics (> 100 µm) | Sediment | [6 empty] | Sand | 14 | 1899-12-31 12:55 |  | NA | MIC_S_020_419 | C | Polystyreen | 78.39 | 0.2767 | 0.1425 | 0.2767 | 1.5757e-06 |  | NA | 1.9418 | 0.073387 | 0.36958 | Non-filaments | SC1 | opaque |  | UNDEFINED | Undefined micro-litter items | Undefined micro-litter items | polystyrene | River Scheldt | Spotsampling | Breskens | River Scheldt (Downstream)
SH_22_01 | 2022-01-11 | River Scheldt (Breskens) | MIC_S_020 | Microplastics (> 100 µm) | Sediment | [6 empty] | Sand | 14 | 1899-12-31 12:55 |  | NA | MIC_S_020_42 | A | Polyacrilamide | 76.91 | 2.0955 | 0.5103 | 2.0955 | 8.3494e-05 |  | NA | 4.1064 | 0.12427 | 0.12017 | Non-filaments | SC3 | opaque |  | UNDEFINED | Undefined micro-litter items | Undefined micro-litter items | polyacrilamide | River Scheldt | Spotsampling | Breskens | River Scheldt (Downstream)
SH_22_01 | 2022-01-11 | River Scheldt (Breskens) | MIC_S_020 | Microplastics (> 100 µm) | Sediment | [6 empty] | Sand | 14 | 1899-12-31 12:55 |  | NA | MIC_S_020_420 | C | Polystyreen | 75.77 | 0.1285 | 0.0964 | 0.1285 | 4.8782e-07 |  | NA | 1.333 | 0.072319 | 0.64977 | Non-filaments | SC1 | opaque |  | UNDEFINED | Undefined micro-litter items | Undefined micro-litter items | polystyrene | River Scheldt | Spotsampling | Breskens | River Scheldt (Downstream)
SH_22_01 | 2022-01-11 | River Scheldt (Breskens) | MIC_S_020 | Microplastics (> 100 µm) | Sediment | [6 empty] | Sand | 14 | 1899-12-31 12:55 |  | NA | MIC_S_020_421 | C | Polystyreen | 77.54 | 0.1661 | 0.0872 | 0.1661 | 3.6106e-07 |  | NA | 1.9048 | 0.045779 | 0.38038 | Non-filaments | SC1 | opaque |  | UNDEFINED | Undefined micro-litter items | Undefined micro-litter items | polystyrene | River Scheldt | Spotsampling | Breskens | River Scheldt (Downstream)
SH_22_01 | 2022-01-11 | River Scheldt (Breskens) | MIC_S_020 | Microplastics (> 100 µm) | Sediment | [6 empty] | Sand | 14 | 1899-12-31 12:55 |  | NA | MIC_S_020_422 | C | Polystyreen | 78.7 | 0.2401 | 0.0978 | 0.2401 | 5.0939e-07 |  | NA | 2.455 | 0.039837 | 0.25997 | Non-filaments | SC1 | opaque |  | UNDEFINED | Undefined micro-litter items | Undefined micro-litter items | polystyrene | River Scheldt | Spotsampling | Breskens | River Scheldt (Downstream)
SH_22_01 | 2022-01-11 | River Scheldt (Breskens) | MIC_S_020 | Microplastics (> 100 µm) | Sediment | [6 empty] | Sand | 14 | 1899-12-31 12:55 |  | NA | MIC_S_020_423 | C | Polystyreen | 79.4 | 0.3079 | 0.1377 | 0.3079 | 1.4218e-06 |  | NA | 2.236 | 0.061583 | 0.29908 | Non-filaments | SC1 | opaque |  | UNDEFINED | Undefined micro-litter items | Undefined micro-litter items | polystyrene | River Scheldt | Spotsampling | Breskens | River Scheldt (Downstream)
SH_22_01 | 2022-01-11 | River Scheldt (Breskens) | MIC_S_020 | Microplastics (> 100 µm) | Sediment | [6 empty] | Sand | 14 | 1899-12-31 12:55 |  | NA | MIC_S_020_424 | C | Polystyreen | 78.81 | 0.3395 | 0.1304 | 0.3395 | 1.2074e-06 |  | NA | 2.6035 | 0.050086 | 0.23804 | Non-filaments | SC1 | opaque |  | UNDEFINED | Undefined micro-litter items | Undefined micro-litter items | polystyrene | River Scheldt | Spotsampling | Breskens | River Scheldt (Downstream)
SH_22_01 | 2022-01-11 | River Scheldt (Breskens) | MIC_S_020 | Microplastics (> 100 µm) | Sediment | [6 empty] | Sand | 14 | 1899-12-31 12:55 |  | NA | MIC_S_020_425 | C | Polystyreen | 78.4 | 0.3159 | 0.1053 | 0.3159 | 6.3579e-07 |  | NA | 3 | 0.0351 | 0.19245 | Non-filaments | SC1 | opaque |  | UNDEFINED | Undefined micro-litter items | Undefined micro-litter items | polystyrene | River Scheldt | Spotsampling | Breskens | River Scheldt (Downstream)
SH_22_01 | 2022-01-11 | River Scheldt (Breskens) | MIC_S_020 | Microplastics (> 100 µm) | Sediment | [6 empty] | Sand | 14 | 1899-12-31 12:55 |  | NA | MIC_S_020_426 | C | Polystyreen | 81.91 | 0.3168 | 0.1441 | 0.3168 | 1.6294e-06 |  | NA | 2.1985 | 0.065545 | 0.30677 | Non-filaments | SC1 | opaque |  | UNDEFINED | Undefined micro-litter items | Undefined micro-litter items | polystyrene | River Scheldt | Spotsampling | Breskens | River Scheldt (Downstream)
SH_22_01 | 2022-01-11 | River Scheldt (Breskens) | MIC_S_020 | Microplastics (> 100 µm) | Sediment | [6 empty] | Sand | 14 | 1899-12-31 12:55 |  | NA | MIC_S_020_427 | C | Polypropyleen | 77.83 | 0.3965 | 0.225 | 0.3965 | 4.9502e-06 |  | NA | 1.7622 | 0.12768 | 0.42747 | Non-filaments | SC1 | opaque |  | UNDEFINED | Undefined micro-litter items | Undefined micro-litter items | polypropylene | River Scheldt | Spotsampling | Breskens | River Scheldt (Downstream)
SH_22_01 | 2022-01-11 | River Scheldt (Breskens) | MIC_S_020 | Microplastics (> 100 µm) | Sediment | [6 empty] | Sand | 14 | 1899-12-31 12:55 |  | NA | MIC_S_020_428 | C | Polystyreen | 78.12 | 1.0332 | 0.6528 | 1.0332 | 0.00015149 |  | NA | 1.5827 | 0.41245 | 0.50222 | Non-filaments | SC2 | opaque |  | UNDEFINED | Undefined micro-litter items | Undefined micro-litter items | polystyrene | River Scheldt | Spotsampling | Breskens | River Scheldt (Downstream)
SH_22_01 | 2022-01-11 | River Scheldt (Breskens) | MIC_S_020 | Microplastics (> 100 µm) | Sediment | [6 empty] | Sand | 14 | 1899-12-31 12:55 |  | NA | MIC_S_020_429 | C | Polystyreen | 78.98 | 0.2575 | 0.1663 | 0.2575 | 2.5044e-06 |  | NA | 1.5484 | 0.1074 | 0.51901 | Non-filaments | SC1 | opaque |  | UNDEFINED | Undefined micro-litter items | Undefined micro-litter items | polystyrene | River Scheldt | Spotsampling | Breskens | River Scheldt (Downstream)
SH_22_01 | 2022-01-11 | River Scheldt (Breskens) | MIC_S_020 | Microplastics (> 100 µm) | Sediment | [6 empty] | Sand | 14 | 1899-12-31 12:55 |  | NA | MIC_S_020_43 | B | Polystyreen | 75.18 | 0.777 | 0.2807 | 0.777 | 1.2044e-05 |  | NA | 2.7681 | 0.10141 | 0.21714 | Non-filaments | SC2 | opaque |  | UNDEFINED | Undefined micro-litter items | Undefined micro-litter items | polystyrene | River Scheldt | Spotsampling | Breskens | River Scheldt (Downstream)
SH_22_01 | 2022-01-11 | River Scheldt (Breskens) | MIC_S_020 | Microplastics (> 100 µm) | Sediment | [6 empty] | Sand | 14 | 1899-12-31 12:55 |  | NA | MIC_S_020_430 | C | Polystyreen | 80.53 | 0.2763 | 0.2106 | 0.2763 | 5.0864e-06 |  | NA | 1.312 | 0.16052 | 0.66545 | Non-filaments | SC1 | opaque |  | UNDEFINED | Undefined micro-litter items | Undefined micro-litter items | polystyrene | River Scheldt | Spotsampling | Breskens | River Scheldt (Downstream)
SH_22_01 | 2022-01-11 | River Scheldt (Breskens) | MIC_S_020 | Microplastics (> 100 µm) | Sediment | [6 empty] | Sand | 14 | 1899-12-31 12:55 |  | NA | MIC_S_020_431 | C | Polystyreen | 84.15 | 0.8014 | 0.4391 | 0.8014 | 4.6102e-05 |  | NA | 1.8251 | 0.24059 | 0.40557 | Non-filaments | SC2 | opaque |  | UNDEFINED | Undefined micro-litter items | Undefined micro-litter items | polystyrene | River Scheldt | Spotsampling | Breskens | River Scheldt (Downstream)
SH_22_01 | 2022-01-11 | River Scheldt (Breskens) | MIC_S_020 | Microplastics (> 100 µm) | Sediment | [6 empty] | Sand | 14 | 1899-12-31 12:55 |  | NA | MIC_S_020_432 | C | Polystyreen | 77.95 | 0.1527 | 0.1191 | 0.1527 | 9.1996e-07 |  | NA | 1.2821 | 0.092893 | 0.68883 | Non-filaments | SC1 | opaque |  | UNDEFINED | Undefined micro-litter items | Undefined micro-litter items | polystyrene | River Scheldt | Spotsampling | Breskens | River Scheldt (Downstream)
SH_22_01 | 2022-01-11 | River Scheldt (Breskens) | MIC_S_020 | Microplastics (> 100 µm) | Sediment | [6 empty] | Sand | 14 | 1899-12-31 12:55 |  | NA | MIC_S_020_433 | C | Polypropyleen | 75.01 | 0.1249 | 0.0487 | 0.1249 | 5.0195e-08 |  | NA | 2.5647 | 0.018989 | 0.24347 | Non-filaments | SC1 | opaque |  | UNDEFINED | Undefined micro-litter items | Undefined micro-litter items | polypropylene | River Scheldt | Spotsampling | Breskens | River Scheldt (Downstream)
SH_22_01 | 2022-01-11 | River Scheldt (Breskens) | MIC_S_020 | Microplastics (> 100 µm) | Sediment | [6 empty] | Sand | 14 | 1899-12-31 12:55 |  | NA | MIC_S_020_434 | C | Polypropyleen | 77.3 | 0.5507 | 0.2908 | 0.5507 | 1.0687e-05 |  | NA | 1.8937 | 0.15356 | 0.38372 | Non-filaments | SC2 | opaque |  | UNDEFINED | Undefined micro-litter items | Undefined micro-litter items | polypropylene | River Scheldt | Spotsampling | Breskens | River Scheldt (Downstream)
SH_22_01 | 2022-01-11 | River Scheldt (Breskens) | MIC_S_020 | Microplastics (> 100 µm) | Sediment | [6 empty] | Sand | 14 | 1899-12-31 12:55 |  | NA | MIC_S_020_435 | C | Polystyreen | 75.42 | 0.2037 | 0.1003 | 0.2037 | 5.4946e-07 |  | NA | 2.0309 | 0.049387 | 0.34551 | Non-filaments | SC1 | opaque |  | UNDEFINED | Undefined micro-litter items | Undefined micro-litter items | polystyrene | River Scheldt | Spotsampling | Breskens | River Scheldt (Downstream)
SH_22_01 | 2022-01-11 | River Scheldt (Breskens) | MIC_S_020 | Microplastics (> 100 µm) | Sediment | [6 empty] | Sand | 14 | 1899-12-31 12:55 |  | NA | MIC_S_020_436 | C | Polystyreen | 75.49 | 0.4386 | 0.1788 | 0.4386 | 3.1127e-06 |  | NA | 2.453 | 0.07289 | 0.26028 | Non-filaments | SC1 | opaque |  | UNDEFINED | Undefined micro-litter items | Undefined micro-litter items | polystyrene | River Scheldt | Spotsampling | Breskens | River Scheldt (Downstream)
SH_22_01 | 2022-01-11 | River Scheldt (Breskens) | MIC_S_020 | Microplastics (> 100 µm) | Sediment | [6 empty] | Sand | 14 | 1899-12-31 12:55 |  | NA | MIC_S_020_437 | C | Polystyreen | 77.11 | 0.2817 | 0.151 | 0.2817 | 1.8748e-06 |  | NA | 1.8656 | 0.080941 | 0.39245 | Non-filaments | SC1 | opaque |  | UNDEFINED | Undefined micro-litter items | Undefined micro-litter items | polystyrene | River Scheldt | Spotsampling | Breskens | River Scheldt (Downstream)
SH_22_01 | 2022-01-11 | River Scheldt (Breskens) | MIC_S_020 | Microplastics (> 100 µm) | Sediment | [6 empty] | Sand | 14 | 1899-12-31 12:55 |  | NA | MIC_S_020_438 | C | Polystyreen | 76.92 | 0.2992 | 0.1913 | 0.2992 | 3.8122e-06 |  | NA | 1.564 | 0.12231 | 0.51125 | Non-filaments | SC1 | opaque |  | UNDEFINED | Undefined micro-litter items | Undefined micro-litter items | polystyrene | River Scheldt | Spotsampling | Breskens | River Scheldt (Downstream)
SH_22_01 | 2022-01-11 | River Scheldt (Breskens) | MIC_S_020 | Microplastics (> 100 µm) | Sediment | [6 empty] | Sand | 14 | 1899-12-31 12:55 |  | NA | MIC_S_020_439 | C | Polystyreen | 76.35 | 0.1358 | 0.0363 | 0.1358 | 2.6047e-08 |  | NA | 3.741 | 0.0097032 | 0.1382 | Non-filaments | SC1 | opaque |  | UNDEFINED | Undefined micro-litter items | Undefined micro-litter items | polystyrene | River Scheldt | Spotsampling | Breskens | River Scheldt (Downstream)
SH_22_01 | 2022-01-11 | River Scheldt (Breskens) | MIC_S_020 | Microplastics (> 100 µm) | Sediment | [6 empty] | Sand | 14 | 1899-12-31 12:55 |  | NA | MIC_S_020_44 | B | Polypropyleen | 77.6 | 0.7729 | 0.3595 | 0.7729 | 2.0192e-05 |  | NA | 2.1499 | 0.16721 | 0.31722 | Non-filaments | SC2 | opaque |  | UNDEFINED | Undefined micro-litter items | Undefined micro-litter items | polypropylene | River Scheldt | Spotsampling | Breskens | River Scheldt (Downstream)
SH_22_01 | 2022-01-11 | River Scheldt (Breskens) | MIC_S_020 | Microplastics (> 100 µm) | Sediment | [6 empty] | Sand | 14 | 1899-12-31 12:55 |  | NA | MIC_S_020_440 | C | Polystyreen | 83.45 | 0.1207 | 0.0378 | 0.1207 | 2.9411e-08 |  | NA | 3.1931 | 0.011838 | 0.17526 | Non-filaments | SC1 | opaque |  | UNDEFINED | Undefined micro-litter items | Undefined micro-litter items | polystyrene | River Scheldt | Spotsampling | Breskens | River Scheldt (Downstream)
SH_22_01 | 2022-01-11 | River Scheldt (Breskens) | MIC_S_020 | Microplastics (> 100 µm) | Sediment | [6 empty] | Sand | 14 | 1899-12-31 12:55 |  | NA | MIC_S_020_441 | C | Polyethyleen | 82.38 | 0.3144 | 0.1486 | 0.3144 | 1.5291e-06 |  | NA | 2.1157 | 0.070235 | 0.32494 | Non-filaments | SC1 | opaque |  | UNDEFINED | Undefined micro-litter items | Undefined micro-litter items | polyethylene | River Scheldt | Spotsampling | Breskens | River Scheldt (Downstream)
SH_22_01 | 2022-01-11 | River Scheldt (Breskens) | MIC_S_020 | Microplastics (> 100 µm) | Sediment | [6 empty] | Sand | 14 | 1899-12-31 12:55 |  | NA | MIC_S_020_442 | C | Polystyreen | 81.31 | 0.1387 | 0.0956 | 0.1387 | 4.7578e-07 |  | NA | 1.4508 | 0.065893 | 0.57223 | Non-filaments | SC1 | opaque |  | UNDEFINED | Undefined micro-litter items | Undefined micro-litter items | polystyrene | River Scheldt | Spotsampling | Breskens | River Scheldt (Downstream)
SH_22_01 | 2022-01-11 | River Scheldt (Breskens) | MIC_S_020 | Microplastics (> 100 µm) | Sediment | [6 empty] | Sand | 14 | 1899-12-31 12:55 |  | NA | MIC_S_020_443 | C | Polystyreen | 78.8 | 0.5297 | 0.1964 | 0.5297 | 4.1253e-06 |  | NA | 2.697 | 0.07282 | 0.22577 | Non-filaments | SC2 | opaque |  | UNDEFINED | Undefined micro-litter items | Undefined micro-litter items | polystyrene | River Scheldt | Spotsampling | Breskens | River Scheldt (Downstream)
SH_22_01 | 2022-01-11 | River Scheldt (Breskens) | MIC_S_020 | Microplastics (> 100 µm) | Sediment | [6 empty] | Sand | 14 | 1899-12-31 12:55 |  | NA | MIC_S_020_444 | C | Polystyreen | 75.28 | 0.258 | 0.0974 | 0.258 | 5.0316e-07 |  | NA | 2.6489 | 0.03677 | 0.23196 | Non-filaments | SC1 | opaque |  | UNDEFINED | Undefined micro-litter items | Undefined micro-litter items | polystyrene | River Scheldt | Spotsampling | Breskens | River Scheldt (Downstream)
SH_22_01 | 2022-01-11 | River Scheldt (Breskens) | MIC_S_020 | Microplastics (> 100 µm) | Sediment | [6 empty] | Sand | 14 | 1899-12-31 12:55 |  | NA | MIC_S_020_445 | C | Polystyreen | 77.17 | 0.2679 | 0.1279 | 0.2679 | 1.1393e-06 |  | NA | 2.0946 | 0.061062 | 0.32987 | Non-filaments | SC1 | opaque |  | UNDEFINED | Undefined micro-litter items | Undefined micro-litter items | polystyrene | River Scheldt | Spotsampling | Breskens | River Scheldt (Downstream)
SH_22_01 | 2022-01-11 | River Scheldt (Breskens) | MIC_S_020 | Microplastics (> 100 µm) | Sediment | [6 empty] | Sand | 14 | 1899-12-31 12:55 |  | NA | MIC_S_020_446 | C | Polystyreen | 80.02 | 0.4289 | 0.2333 | 0.4289 | 6.9147e-06 |  | NA | 1.8384 | 0.1269 | 0.40118 | Non-filaments | SC1 | opaque |  | UNDEFINED | Undefined micro-litter items | Undefined micro-litter items | polystyrene | River Scheldt | Spotsampling | Breskens | River Scheldt (Downstream)
SH_22_01 | 2022-01-11 | River Scheldt (Breskens) | MIC_S_020 | Microplastics (> 100 µm) | Sediment | [6 empty] | Sand | 14 | 1899-12-31 12:55 |  | NA | MIC_S_020_447 | C | Polystyreen | 78.27 | 0.4903 | 0.1744 | 0.4903 | 2.8885e-06 |  | NA | 2.8114 | 0.062034 | 0.21214 | Non-filaments | SC1 | opaque |  | UNDEFINED | Undefined micro-litter items | Undefined micro-litter items | polystyrene | River Scheldt | Spotsampling | Breskens | River Scheldt (Downstream)
SH_22_01 | 2022-01-11 | River Scheldt (Breskens) | MIC_S_020 | Microplastics (> 100 µm) | Sediment | [6 empty] | Sand | 14 | 1899-12-31 12:55 |  | NA | MIC_S_020_448 | C | Polystyreen | 79.31 | 0.1992 | 0.1222 | 0.1992 | 9.9368e-07 |  | NA | 1.6301 | 0.074964 | 0.48048 | Non-filaments | SC1 | opaque |  | UNDEFINED | Undefined micro-litter items | Undefined micro-litter items | polystyrene | River Scheldt | Spotsampling | Breskens | River Scheldt (Downstream)
SH_22_01 | 2022-01-11 | River Scheldt (Breskens) | MIC_S_020 | Microplastics (> 100 µm) | Sediment | [6 empty] | Sand | 14 | 1899-12-31 12:55 |  | NA | MIC_S_020_449 | C | Polystyreen | 75.75 | 0.1132 | 0.0455 | 0.1132 | 5.1294e-08 |  | NA | 2.4879 | 0.018288 | 0.25483 | Non-filaments | SC1 | opaque |  | UNDEFINED | Undefined micro-litter items | Undefined micro-litter items | polystyrene | River Scheldt | Spotsampling | Breskens | River Scheldt (Downstream)
SH_22_01 | 2022-01-11 | River Scheldt (Breskens) | MIC_S_020 | Microplastics (> 100 µm) | Sediment | [6 empty] | Sand | 14 | 1899-12-31 12:55 |  | NA | MIC_S_020_45 | B | Polypropyleen | 84.17 | 0.1632 | 0.0915 | 0.1632 | 3.3292e-07 |  | NA | 1.7836 | 0.051301 | 0.41981 | Non-filaments | SC1 | opaque |  | UNDEFINED | Undefined micro-litter items | Undefined micro-litter items | polypropylene | River Scheldt | Spotsampling | Breskens | River Scheldt (Downstream)
SH_22_01 | 2022-01-11 | River Scheldt (Breskens) | MIC_S_020 | Microplastics (> 100 µm) | Sediment | [6 empty] | Sand | 14 | 1899-12-31 12:55 |  | NA | MIC_S_020_450 | C | Polystyreen | 79.54 | 0.1509 | 0.1129 | 0.1509 | 7.8363e-07 |  | NA | 1.3366 | 0.084469 | 0.64715 | Non-filaments | SC1 | opaque |  | UNDEFINED | Undefined micro-litter items | Undefined micro-litter items | polystyrene | River Scheldt | Spotsampling | Breskens | River Scheldt (Downstream)
SH_22_01 | 2022-01-11 | River Scheldt (Breskens) | MIC_S_020 | Microplastics (> 100 µm) | Sediment | [6 empty] | Sand | 14 | 1899-12-31 12:55 |  | NA | MIC_S_020_451 | C | Polystyreen | 79.39 | 0.171 | 0.0957 | 0.171 | 4.7727e-07 |  | NA | 1.7868 | 0.053558 | 0.41867 | Non-filaments | SC1 | opaque |  | UNDEFINED | Undefined micro-litter items | Undefined micro-litter items | polystyrene | River Scheldt | Spotsampling | Breskens | River Scheldt (Downstream)
SH_22_01 | 2022-01-11 | River Scheldt (Breskens) | MIC_S_020 | Microplastics (> 100 µm) | Sediment | [6 empty] | Sand | 14 | 1899-12-31 12:55 |  | NA | MIC_S_020_452 | C | Polystyreen | 78.63 | 0.2052 | 0.0936 | 0.2052 | 4.4654e-07 |  | NA | 2.1923 | 0.042695 | 0.30807 | Non-filaments | SC1 | opaque |  | UNDEFINED | Undefined micro-litter items | Undefined micro-litter items | polystyrene | River Scheldt | Spotsampling | Breskens | River Scheldt (Downstream)
SH_22_01 | 2022-01-11 | River Scheldt (Breskens) | MIC_S_020 | Microplastics (> 100 µm) | Sediment | [6 empty] | Sand | 14 | 1899-12-31 12:55 |  | NA | MIC_S_020_453 | C | Polystyreen | 77.56 | 0.1152 | 0.0453 | 0.1152 | 5.0621e-08 |  | NA | 2.543 | 0.017813 | 0.24659 | Non-filaments | SC1 | opaque |  | UNDEFINED | Undefined micro-litter items | Undefined micro-litter items | polystyrene | River Scheldt | Spotsampling | Breskens | River Scheldt (Downstream)
SH_22_01 | 2022-01-11 | River Scheldt (Breskens) | MIC_S_020 | Microplastics (> 100 µm) | Sediment | [6 empty] | Sand | 14 | 1899-12-31 12:55 |  | NA | MIC_S_020_454 | C | Polystyreen | 75.56 | 0.6909 | 0.3496 | 0.6909 | 2.3267e-05 |  | NA | 1.9763 | 0.1769 | 0.35994 | Non-filaments | SC2 | opaque |  | UNDEFINED | Undefined micro-litter items | Undefined micro-litter items | polystyrene | River Scheldt | Spotsampling | Breskens | River Scheldt (Downstream)
SH_22_01 | 2022-01-11 | River Scheldt (Breskens) | MIC_S_020 | Microplastics (> 100 µm) | Sediment | [6 empty] | Sand | 14 | 1899-12-31 12:55 |  | NA | MIC_S_020_455 | C | Polystyreen | 78.91 | 0.3209 | 0.0941 | 0.3209 | 4.5373e-07 |  | NA | 3.4102 | 0.027594 | 0.15879 | Non-filaments | SC1 | opaque |  | UNDEFINED | Undefined micro-litter items | Undefined micro-litter items | polystyrene | River Scheldt | Spotsampling | Breskens | River Scheldt (Downstream)
SH_22_01 | 2022-01-11 | River Scheldt (Breskens) | MIC_S_020 | Microplastics (> 100 µm) | Sediment | [6 empty] | Sand | 14 | 1899-12-31 12:55 |  | NA | MIC_S_020_456 | C | Polystyreen | 76.52 | 0.2414 | 0.0813 | 0.2414 | 2.9262e-07 |  | NA | 2.9692 | 0.027381 | 0.19545 | Non-filaments | SC1 | opaque |  | UNDEFINED | Undefined micro-litter items | Undefined micro-litter items | polystyrene | River Scheldt | Spotsampling | Breskens | River Scheldt (Downstream)
SH_22_01 | 2022-01-11 | River Scheldt (Breskens) | MIC_S_020 | Microplastics (> 100 µm) | Sediment | [6 empty] | Sand | 14 | 1899-12-31 12:55 |  | NA | MIC_S_020_457 | C | Polystyreen | 76.29 | 0.3209 | 0.1477 | 0.3209 | 1.7546e-06 |  | NA | 2.1726 | 0.067982 | 0.31226 | Non-filaments | SC1 | opaque |  | UNDEFINED | Undefined micro-litter items | Undefined micro-litter items | polystyrene | River Scheldt | Spotsampling | Breskens | River Scheldt (Downstream)
SH_22_01 | 2022-01-11 | River Scheldt (Breskens) | MIC_S_020 | Microplastics (> 100 µm) | Sediment | [6 empty] | Sand | 14 | 1899-12-31 12:55 |  | NA | MIC_S_020_458 | C | Polystyreen | 78.79 | 0.2052 | 0.0837 | 0.2052 | 3.1931e-07 |  | NA | 2.4516 | 0.034141 | 0.26051 | Non-filaments | SC1 | opaque |  | UNDEFINED | Undefined micro-litter items | Undefined micro-litter items | polystyrene | River Scheldt | Spotsampling | Breskens | River Scheldt (Downstream)
SH_22_01 | 2022-01-11 | River Scheldt (Breskens) | MIC_S_020 | Microplastics (> 100 µm) | Sediment | [6 empty] | Sand | 14 | 1899-12-31 12:55 |  | NA | MIC_S_020_459 | C | Polystyreen | 78.71 | 0.1735 | 0.0789 | 0.1735 | 2.6746e-07 |  | NA | 2.199 | 0.03588 | 0.30667 | Non-filaments | SC1 | opaque |  | UNDEFINED | Undefined micro-litter items | Undefined micro-litter items | polystyrene | River Scheldt | Spotsampling | Breskens | River Scheldt (Downstream)
SH_22_01 | 2022-01-11 | River Scheldt (Breskens) | MIC_S_020 | Microplastics (> 100 µm) | Sediment | [6 empty] | Sand | 14 | 1899-12-31 12:55 |  | NA | MIC_S_020_46 | B | Polystyreen | 75.12 | 0.216 | 0.1208 | 0.216 | 9.5991e-07 |  | NA | 1.7881 | 0.067559 | 0.41823 | Non-filaments | SC1 | opaque |  | UNDEFINED | Undefined micro-litter items | Undefined micro-litter items | polystyrene | River Scheldt | Spotsampling | Breskens | River Scheldt (Downstream)
SH_22_01 | 2022-01-11 | River Scheldt (Breskens) | MIC_S_020 | Microplastics (> 100 µm) | Sediment | [6 empty] | Sand | 14 | 1899-12-31 12:55 |  | NA | MIC_S_020_460 | C | Polystyreen | 78.12 | 0.4015 | 0.1527 | 0.4015 | 1.9389e-06 |  | NA | 2.6293 | 0.058075 | 0.23455 | Non-filaments | SC1 | opaque |  | UNDEFINED | Undefined micro-litter items | Undefined micro-litter items | polystyrene | River Scheldt | Spotsampling | Breskens | River Scheldt (Downstream)
SH_22_01 | 2022-01-11 | River Scheldt (Breskens) | MIC_S_020 | Microplastics (> 100 µm) | Sediment | [6 empty] | Sand | 14 | 1899-12-31 12:55 |  | NA | MIC_S_020_461 | C | Polystyreen | 83.66 | 0.2037 | 0.1089 | 0.2037 | 7.0326e-07 |  | NA | 1.8705 | 0.058219 | 0.39089 | Non-filaments | SC1 | opaque |  | UNDEFINED | Undefined micro-litter items | Undefined micro-litter items | polystyrene | River Scheldt | Spotsampling | Breskens | River Scheldt (Downstream)
SH_22_01 | 2022-01-11 | River Scheldt (Breskens) | MIC_S_020 | Microplastics (> 100 µm) | Sediment | [6 empty] | Sand | 14 | 1899-12-31 12:55 |  | NA | MIC_S_020_462 | C | Polystyreen | 78.86 | 0.1793 | 0.103 | 0.1793 | 5.9504e-07 |  | NA | 1.7408 | 0.059169 | 0.4354 | Non-filaments | SC1 | opaque |  | UNDEFINED | Undefined micro-litter items | Undefined micro-litter items | polystyrene | River Scheldt | Spotsampling | Breskens | River Scheldt (Downstream)
SH_22_01 | 2022-01-11 | River Scheldt (Breskens) | MIC_S_020 | Microplastics (> 100 µm) | Sediment | [6 empty] | Sand | 14 | 1899-12-31 12:55 |  | NA | MIC_S_020_463 | C | Polystyreen | 78.48 | 0.1132 | 0.0288 | 0.1132 | 1.3008e-08 |  | NA | 3.9306 | 0.0073272 | 0.12833 | Non-filaments | SC1 | opaque |  | UNDEFINED | Undefined micro-litter items | Undefined micro-litter items | polystyrene | River Scheldt | Spotsampling | Breskens | River Scheldt (Downstream)
SH_22_01 | 2022-01-11 | River Scheldt (Breskens) | MIC_S_020 | Microplastics (> 100 µm) | Sediment | [6 empty] | Sand | 14 | 1899-12-31 12:55 |  | NA | MIC_S_020_464 | C | Polystyreen | 79.97 | 0.2314 | 0.1046 | 0.2314 | 6.232e-07 |  | NA | 2.2122 | 0.047282 | 0.30392 | Non-filaments | SC1 | opaque |  | UNDEFINED | Undefined micro-litter items | Undefined micro-litter items | polystyrene | River Scheldt | Spotsampling | Breskens | River Scheldt (Downstream)
SH_22_01 | 2022-01-11 | River Scheldt (Breskens) | MIC_S_020 | Microplastics (> 100 µm) | Sediment | [6 empty] | Sand | 14 | 1899-12-31 12:55 |  | NA | MIC_S_020_465 | C | Polystyreen | 75.95 | 0.2763 | 0.1073 | 0.2763 | 6.7272e-07 |  | NA | 2.575 | 0.04167 | 0.24201 | Non-filaments | SC1 | opaque |  | UNDEFINED | Undefined micro-litter items | Undefined micro-litter items | polystyrene | River Scheldt | Spotsampling | Breskens | River Scheldt (Downstream)
SH_22_01 | 2022-01-11 | River Scheldt (Breskens) | MIC_S_020 | Microplastics (> 100 µm) | Sediment | [6 empty] | Sand | 14 | 1899-12-31 12:55 |  | NA | MIC_S_020_466 | C | Polystyreen | 80.2 | 0.1904 | 0.0948 | 0.1904 | 4.6393e-07 |  | NA | 2.0084 | 0.047201 | 0.35133 | Non-filaments | SC1 | opaque |  | UNDEFINED | Undefined micro-litter items | Undefined micro-litter items | polystyrene | River Scheldt | Spotsampling | Breskens | River Scheldt (Downstream)
SH_22_01 | 2022-01-11 | River Scheldt (Breskens) | MIC_S_020 | Microplastics (> 100 µm) | Sediment | [6 empty] | Sand | 14 | 1899-12-31 12:55 |  | NA | MIC_S_020_467 | C | Polystyreen | 82.9 | 0.1132 | 0.0487 | 0.1132 | 6.2895e-08 |  | NA | 2.3244 | 0.020951 | 0.28218 | Non-filaments | SC1 | opaque |  | UNDEFINED | Undefined micro-litter items | Undefined micro-litter items | polystyrene | River Scheldt | Spotsampling | Breskens | River Scheldt (Downstream)
SH_22_01 | 2022-01-11 | River Scheldt (Breskens) | MIC_S_020 | Microplastics (> 100 µm) | Sediment | [6 empty] | Sand | 14 | 1899-12-31 12:55 |  | NA | MIC_S_020_468 | C | Polystyreen | 85.7 | 0.3093 | 0.1148 | 0.3093 | 8.2387e-07 |  | NA | 2.6943 | 0.042609 | 0.22612 | Non-filaments | SC1 | opaque |  | UNDEFINED | Undefined micro-litter items | Undefined micro-litter items | polystyrene | River Scheldt | Spotsampling | Breskens | River Scheldt (Downstream)
SH_22_01 | 2022-01-11 | River Scheldt (Breskens) | MIC_S_020 | Microplastics (> 100 µm) | Sediment | [6 empty] | Sand | 14 | 1899-12-31 12:55 |  | NA | MIC_S_020_469 | C | Polystyreen | 81.72 | 0.1527 | 0.0697 | 0.1527 | 1.8439e-07 |  | NA | 2.1908 | 0.031815 | 0.30838 | Non-filaments | SC1 | opaque |  | UNDEFINED | Undefined micro-litter items | Undefined micro-litter items | polystyrene | River Scheldt | Spotsampling | Breskens | River Scheldt (Downstream)
SH_22_01 | 2022-01-11 | River Scheldt (Breskens) | MIC_S_020 | Microplastics (> 100 µm) | Sediment | [6 empty] | Sand | 14 | 1899-12-31 12:55 |  | NA | MIC_S_020_47 | B | Polypropyleen | 79.54 | 0.1207 | 0.0714 | 0.1207 | 1.5819e-07 |  | NA | 1.6905 | 0.042237 | 0.45497 | Non-filaments | SC1 | opaque |  | UNDEFINED | Undefined micro-litter items | Undefined micro-litter items | polypropylene | River Scheldt | Spotsampling | Breskens | River Scheldt (Downstream)
SH_22_01 | 2022-01-11 | River Scheldt (Breskens) | MIC_S_020 | Microplastics (> 100 µm) | Sediment | [6 empty] | Sand | 14 | 1899-12-31 12:55 |  | NA | MIC_S_020_470 | C | Polystyreen | 81.97 | 0.1056 | 0.0549 | 0.1056 | 9.0105e-08 |  | NA | 1.9235 | 0.028542 | 0.37485 | Non-filaments | SC1 | opaque |  | UNDEFINED | Undefined micro-litter items | Undefined micro-litter items | polystyrene | River Scheldt | Spotsampling | Breskens | River Scheldt (Downstream)
SH_22_01 | 2022-01-11 | River Scheldt (Breskens) | MIC_S_020 | Microplastics (> 100 µm) | Sediment | [6 empty] | Sand | 14 | 1899-12-31 12:55 |  | NA | MIC_S_020_471 | C | Polystyreen | 75.47 | 0.1088 | 0.0406 | 0.1088 | 3.6443e-08 |  | NA | 2.6798 | 0.01515 | 0.22795 | Non-filaments | SC1 | opaque |  | UNDEFINED | Undefined micro-litter items | Undefined micro-litter items | polystyrene | River Scheldt | Spotsampling | Breskens | River Scheldt (Downstream)
SH_22_01 | 2022-01-11 | River Scheldt (Breskens) | MIC_S_020 | Microplastics (> 100 µm) | Sediment | [6 empty] | Sand | 14 | 1899-12-31 12:55 |  | NA | MIC_S_020_472 | C | Polystyreen | 80.6 | 0.1814 | 0.0547 | 0.1814 | 8.9124e-08 |  | NA | 3.3163 | 0.016494 | 0.16559 | Non-filaments | SC1 | opaque |  | UNDEFINED | Undefined micro-litter items | Undefined micro-litter items | polystyrene | River Scheldt | Spotsampling | Breskens | River Scheldt (Downstream)
SH_22_01 | 2022-01-11 | River Scheldt (Breskens) | MIC_S_020 | Microplastics (> 100 µm) | Sediment | [6 empty] | Sand | 14 | 1899-12-31 12:55 |  | NA | MIC_S_020_473 | C | Polystyreen | 76.75 | 0.1132 | 0.0333 | 0.1132 | 2.0108e-08 |  | NA | 3.3994 | 0.0097958 | 0.15955 | Non-filaments | SC1 | opaque |  | UNDEFINED | Undefined micro-litter items | Undefined micro-litter items | polystyrene | River Scheldt | Spotsampling | Breskens | River Scheldt (Downstream)
SH_22_01 | 2022-01-11 | River Scheldt (Breskens) | MIC_S_020 | Microplastics (> 100 µm) | Sediment | [6 empty] | Sand | 14 | 1899-12-31 12:55 |  | NA | MIC_S_020_474 | C | Polystyreen | 85.54 | 0.1207 | 0.066 | 0.1207 | 1.5655e-07 |  | NA | 1.8288 | 0.036089 | 0.40435 | Non-filaments | SC1 | opaque |  | UNDEFINED | Undefined micro-litter items | Undefined micro-litter items | polystyrene | River Scheldt | Spotsampling | Breskens | River Scheldt (Downstream)
SH_22_01 | 2022-01-11 | River Scheldt (Breskens) | MIC_S_020 | Microplastics (> 100 µm) | Sediment | [6 empty] | Sand | 14 | 1899-12-31 12:55 |  | NA | MIC_S_020_475 | C | Polystyreen | 83.71 | 0.1181 | 0.0687 | 0.1181 | 1.7656e-07 |  | NA | 1.7191 | 0.039964 | 0.44367 | Non-filaments | SC1 | opaque |  | UNDEFINED | Undefined micro-litter items | Undefined micro-litter items | polystyrene | River Scheldt | Spotsampling | Breskens | River Scheldt (Downstream)
SH_22_01 | 2022-01-11 | River Scheldt (Breskens) | MIC_S_020 | Microplastics (> 100 µm) | Sediment | [6 empty] | Sand | 14 | 1899-12-31 12:55 |  | NA | MIC_S_020_476 | C | Polystyreen | 76.65 | 0.3205 | 0.1616 | 0.3205 | 2.298e-06 |  | NA | 1.9833 | 0.081481 | 0.35803 | Non-filaments | SC1 | opaque |  | UNDEFINED | Undefined micro-litter items | Undefined micro-litter items | polystyrene | River Scheldt | Spotsampling | Breskens | River Scheldt (Downstream)
SH_22_01 | 2022-01-11 | River Scheldt (Breskens) | MIC_S_020 | Microplastics (> 100 µm) | Sediment | [6 empty] | Sand | 14 | 1899-12-31 12:55 |  | NA | MIC_S_020_477 | C | Polystyreen | 86.06 | 0.1735 | 0.0301 | 0.1735 | 1.485e-08 |  | NA | 5.7641 | 0.005222 | 0.07226 | Non-filaments | SC1 | opaque |  | UNDEFINED | Undefined micro-litter items | Undefined micro-litter items | polystyrene | River Scheldt | Spotsampling | Breskens | River Scheldt (Downstream)
SH_22_01 | 2022-01-11 | River Scheldt (Breskens) | MIC_S_020 | Microplastics (> 100 µm) | Sediment | [6 empty] | Sand | 14 | 1899-12-31 12:55 |  | NA | MIC_S_020_478 | C | Polypropyleen | 77.31 | 0.166 | 0.0825 | 0.166 | 2.4403e-07 |  | NA | 2.0121 | 0.041002 | 0.35036 | Non-filaments | SC1 | opaque |  | UNDEFINED | Undefined micro-litter items | Undefined micro-litter items | polypropylene | River Scheldt | Spotsampling | Breskens | River Scheldt (Downstream)
SH_22_01 | 2022-01-11 | River Scheldt (Breskens) | MIC_S_020 | Microplastics (> 100 µm) | Sediment | [6 empty] | Sand | 14 | 1899-12-31 12:55 |  | NA | MIC_S_020_479 | C | Polystyreen | 80.27 | 0.2314 | 0.1278 | 0.2314 | 1.1366e-06 |  | NA | 1.8106 | 0.070583 | 0.41044 | Non-filaments | SC1 | opaque |  | UNDEFINED | Undefined micro-litter items | Undefined micro-litter items | polystyrene | River Scheldt | Spotsampling | Breskens | River Scheldt (Downstream)
SH_22_01 | 2022-01-11 | River Scheldt (Breskens) | MIC_S_020 | Microplastics (> 100 µm) | Sediment | [6 empty] | Sand | 14 | 1899-12-31 12:55 |  | NA | MIC_S_020_48 | B | Polystyreen | 77.56 | 0.2676 | 0.1373 | 0.2676 | 1.4094e-06 |  | NA | 1.949 | 0.070446 | 0.36752 | Non-filaments | SC1 | opaque |  | UNDEFINED | Undefined micro-litter items | Undefined micro-litter items | polystyrene | River Scheldt | Spotsampling | Breskens | River Scheldt (Downstream)
SH_22_01 | 2022-01-11 | River Scheldt (Breskens) | MIC_S_020 | Microplastics (> 100 µm) | Sediment | [6 empty] | Sand | 14 | 1899-12-31 12:55 |  | NA | MIC_S_020_480 | C | Polyethyleen | 82.15 | 0.2942 | 0.0953 | 0.2942 | 4.0334e-07 |  | NA | 3.0871 | 0.03087 | 0.18436 | Non-filaments | SC1 | opaque |  | UNDEFINED | Undefined micro-litter items | Undefined micro-litter items | polyethylene | River Scheldt | Spotsampling | Breskens | River Scheldt (Downstream)
SH_22_01 | 2022-01-11 | River Scheldt (Breskens) | MIC_S_020 | Microplastics (> 100 µm) | Sediment | [6 empty] | Sand | 14 | 1899-12-31 12:55 |  | NA | MIC_S_020_481 | C | Polystyreen | 76.55 | 0.1012 | 0.0444 | 0.1012 | 4.7663e-08 |  | NA | 2.2793 | 0.01948 | 0.29061 | Non-filaments | SC1 | opaque |  | UNDEFINED | Undefined micro-litter items | Undefined micro-litter items | polystyrene | River Scheldt | Spotsampling | Breskens | River Scheldt (Downstream)
SH_22_01 | 2022-01-11 | River Scheldt (Breskens) | MIC_S_020 | Microplastics (> 100 µm) | Sediment | [6 empty] | Sand | 14 | 1899-12-31 12:55 |  | NA | MIC_S_020_482 | C | Polystyreen | 80.07 | 0.1026 | 0.0297 | 0.1026 | 1.4266e-08 |  | NA | 3.4545 | 0.0085974 | 0.15574 | Non-filaments | SC1 | opaque |  | UNDEFINED | Undefined micro-litter items | Undefined micro-litter items | polystyrene | River Scheldt | Spotsampling | Breskens | River Scheldt (Downstream)
SH_22_01 | 2022-01-11 | River Scheldt (Breskens) | MIC_S_020 | Microplastics (> 100 µm) | Sediment | [6 empty] | Sand | 14 | 1899-12-31 12:55 |  | NA | MIC_S_020_483 | C | Polystyreen | 86.18 | 0.1056 | 0.0515 | 0.1056 | 7.438e-08 |  | NA | 2.0505 | 0.025116 | 0.34058 | Non-filaments | SC1 | opaque |  | UNDEFINED | Undefined micro-litter items | Undefined micro-litter items | polystyrene | River Scheldt | Spotsampling | Breskens | River Scheldt (Downstream)
SH_22_01 | 2022-01-11 | River Scheldt (Breskens) | MIC_S_020 | Microplastics (> 100 µm) | Sediment | [6 empty] | Sand | 14 | 1899-12-31 12:55 |  | NA | MIC_S_020_484 | C | Polystyreen | 79.07 | 0.1121 | 0.0594 | 0.1121 | 1.1413e-07 |  | NA | 1.8872 | 0.031475 | 0.38572 | Non-filaments | SC1 | opaque |  | UNDEFINED | Undefined micro-litter items | Undefined micro-litter items | polystyrene | River Scheldt | Spotsampling | Breskens | River Scheldt (Downstream)
SH_22_01 | 2022-01-11 | River Scheldt (Breskens) | MIC_S_020 | Microplastics (> 100 µm) | Sediment | [6 empty] | Sand | 14 | 1899-12-31 12:55 |  | NA | MIC_S_020_485 | C | Polypropyleen | 75.44 | 0.2135 | 0.0974 | 0.2135 | 4.0156e-07 |  | NA | 2.192 | 0.044434 | 0.30814 | Non-filaments | SC1 | opaque |  | UNDEFINED | Undefined micro-litter items | Undefined micro-litter items | polypropylene | River Scheldt | Spotsampling | Breskens | River Scheldt (Downstream)
SH_22_01 | 2022-01-11 | River Scheldt (Breskens) | MIC_S_020 | Microplastics (> 100 µm) | Sediment | [6 empty] | Sand | 14 | 1899-12-31 12:55 |  | NA | MIC_S_020_486 | C | Polystyreen | 86.07 | 0.1132 | 0.0576 | 0.1132 | 1.0406e-07 |  | NA | 1.9653 | 0.029309 | 0.36296 | Non-filaments | SC1 | opaque |  | UNDEFINED | Undefined micro-litter items | Undefined micro-litter items | polystyrene | River Scheldt | Spotsampling | Breskens | River Scheldt (Downstream)
SH_22_01 | 2022-01-11 | River Scheldt (Breskens) | MIC_S_020 | Microplastics (> 100 µm) | Sediment | [6 empty] | Sand | 14 | 1899-12-31 12:55 |  | NA | MIC_S_020_487 | C | Polystyreen | 76.15 | 0.1433 | 0.0819 | 0.1433 | 2.9915e-07 |  | NA | 1.7497 | 0.046808 | 0.43207 | Non-filaments | SC1 | opaque |  | UNDEFINED | Undefined micro-litter items | Undefined micro-litter items | polystyrene | River Scheldt | Spotsampling | Breskens | River Scheldt (Downstream)
SH_22_01 | 2022-01-11 | River Scheldt (Breskens) | MIC_S_020 | Microplastics (> 100 µm) | Sediment | [6 empty] | Sand | 14 | 1899-12-31 12:55 |  | NA | MIC_S_020_488 | C | Polystyreen | 80.5 | 0.1793 | 0.0966 | 0.1793 | 4.9087e-07 |  | NA | 1.8561 | 0.052044 | 0.39545 | Non-filaments | SC1 | opaque |  | UNDEFINED | Undefined micro-litter items | Undefined micro-litter items | polystyrene | River Scheldt | Spotsampling | Breskens | River Scheldt (Downstream)
SH_22_01 | 2022-01-11 | River Scheldt (Breskens) | MIC_S_020 | Microplastics (> 100 µm) | Sediment | [6 empty] | Sand | 14 | 1899-12-31 12:55 |  | NA | MIC_S_020_489 | C | Polystyreen | 80.17 | 0.189 | 0.0958 | 0.189 | 4.7877e-07 |  | NA | 1.9729 | 0.048559 | 0.36087 | Non-filaments | SC1 | opaque |  | UNDEFINED | Undefined micro-litter items | Undefined micro-litter items | polystyrene | River Scheldt | Spotsampling | Breskens | River Scheldt (Downstream)
SH_22_01 | 2022-01-11 | River Scheldt (Breskens) | MIC_S_020 | Microplastics (> 100 µm) | Sediment | [6 empty] | Sand | 14 | 1899-12-31 12:55 |  | NA | MIC_S_020_49 | B | Polypropyleen | 78.37 | 0.157 | 0.0928 | 0.157 | 3.4731e-07 |  | NA | 1.6918 | 0.054852 | 0.45444 | Non-filaments | SC1 | opaque |  | UNDEFINED | Undefined micro-litter items | Undefined micro-litter items | polypropylene | River Scheldt | Spotsampling | Breskens | River Scheldt (Downstream)
SH_22_01 | 2022-01-11 | River Scheldt (Breskens) | MIC_S_020 | Microplastics (> 100 µm) | Sediment | [6 empty] | Sand | 14 | 1899-12-31 12:55 |  | NA | MIC_S_020_490 | C | Polystyreen | 79.1 | 0.1509 | 0.0658 | 0.1509 | 1.5513e-07 |  | NA | 2.2933 | 0.028692 | 0.28794 | Non-filaments | SC1 | opaque |  | UNDEFINED | Undefined micro-litter items | Undefined micro-litter items | polystyrene | River Scheldt | Spotsampling | Breskens | River Scheldt (Downstream)
SH_22_01 | 2022-01-11 | River Scheldt (Breskens) | MIC_S_020 | Microplastics (> 100 µm) | Sediment | [6 empty] | Sand | 14 | 1899-12-31 12:55 |  | NA | MIC_S_020_491 | C | Polystyreen | 81.99 | 0.1742 | 0.0607 | 0.1742 | 1.2179e-07 |  | NA | 2.8699 | 0.021151 | 0.20569 | Non-filaments | SC1 | opaque |  | UNDEFINED | Undefined micro-litter items | Undefined micro-litter items | polystyrene | River Scheldt | Spotsampling | Breskens | River Scheldt (Downstream)
SH_22_01 | 2022-01-11 | River Scheldt (Breskens) | MIC_S_020 | Microplastics (> 100 µm) | Sediment | [6 empty] | Sand | 14 | 1899-12-31 12:55 |  | NA | MIC_S_020_492 | C | Polystyreen | 81.39 | 0.108 | 0.0577 | 0.108 | 1.0461e-07 |  | NA | 1.8718 | 0.030827 | 0.39051 | Non-filaments | SC1 | opaque |  | UNDEFINED | Undefined micro-litter items | Undefined micro-litter items | polystyrene | River Scheldt | Spotsampling | Breskens | River Scheldt (Downstream)
SH_22_01 | 2022-01-11 | River Scheldt (Breskens) | MIC_S_020 | Microplastics (> 100 µm) | Sediment | [6 empty] | Sand | 14 | 1899-12-31 12:55 |  | NA | MIC_S_020_493 | C | Polystyreen | 81.62 | 0.28 | 0.0867 | 0.28 | 3.5489e-07 |  | NA | 3.2295 | 0.026846 | 0.1723 | Non-filaments | SC1 | opaque |  | UNDEFINED | Undefined micro-litter items | Undefined micro-litter items | polystyrene | River Scheldt | Spotsampling | Breskens | River Scheldt (Downstream)
SH_22_01 | 2022-01-11 | River Scheldt (Breskens) | MIC_S_020 | Microplastics (> 100 µm) | Sediment | [6 empty] | Sand | 14 | 1899-12-31 12:55 |  | NA | MIC_S_020_494 | C | Polystyreen | 78.58 | 0.2037 | 0.0864 | 0.2037 | 3.5122e-07 |  | NA | 2.3576 | 0.036647 | 0.27624 | Non-filaments | SC1 | opaque |  | UNDEFINED | Undefined micro-litter items | Undefined micro-litter items | polystyrene | River Scheldt | Spotsampling | Breskens | River Scheldt (Downstream)
SH_22_01 | 2022-01-11 | River Scheldt (Breskens) | MIC_S_020 | Microplastics (> 100 µm) | Sediment | [6 empty] | Sand | 14 | 1899-12-31 12:55 |  | NA | MIC_S_020_495 | C | Polypropyleen | 82.15 | 0.1056 | 0.0803 | 0.1056 | 2.2502e-07 |  | NA | 1.3151 | 0.061061 | 0.6631 | Non-filaments | SC1 | opaque |  | UNDEFINED | Undefined micro-litter items | Undefined micro-litter items | polypropylene | River Scheldt | Spotsampling | Breskens | River Scheldt (Downstream)
SH_22_01 | 2022-01-11 | River Scheldt (Breskens) | MIC_S_020 | Microplastics (> 100 µm) | Sediment | [6 empty] | Sand | 14 | 1899-12-31 12:55 |  | NA | MIC_S_020_496 | C | Polystyreen | 84.17 | 0.2024 | 0.1052 | 0.2024 | 6.3399e-07 |  | NA | 1.924 | 0.054679 | 0.37472 | Non-filaments | SC1 | opaque |  | UNDEFINED | Undefined micro-litter items | Undefined micro-litter items | polystyrene | River Scheldt | Spotsampling | Breskens | River Scheldt (Downstream)
SH_22_01 | 2022-01-11 | River Scheldt (Breskens) | MIC_S_020 | Microplastics (> 100 µm) | Sediment | [6 empty] | Sand | 14 | 1899-12-31 12:55 |  | NA | MIC_S_020_497 | C | Polystyreen | 78.14 | 0.1149 | 0.029 | 0.1149 | 1.3281e-08 |  | NA | 3.9621 | 0.0073194 | 0.1268 | Non-filaments | SC1 | opaque |  | UNDEFINED | Undefined micro-litter items | Undefined micro-litter items | polystyrene | River Scheldt | Spotsampling | Breskens | River Scheldt (Downstream)
SH_22_01 | 2022-01-11 | River Scheldt (Breskens) | MIC_S_020 | Microplastics (> 100 µm) | Sediment | [6 empty] | Sand | 14 | 1899-12-31 12:55 |  | NA | MIC_S_020_498 | C | Polystyreen | 75.8 | 0.1433 | 0.0743 | 0.1433 | 2.2336e-07 |  | NA | 1.9287 | 0.038524 | 0.37335 | Non-filaments | SC1 | opaque |  | UNDEFINED | Undefined micro-litter items | Undefined micro-litter items | polystyrene | River Scheldt | Spotsampling | Breskens | River Scheldt (Downstream)
SH_22_01 | 2022-01-11 | River Scheldt (Breskens) | MIC_S_020 | Microplastics (> 100 µm) | Sediment | [6 empty] | Sand | 14 | 1899-12-31 12:55 |  | NA | MIC_S_020_499 | C | Polystyreen | 77.34 | 0.1285 | 0.0682 | 0.1285 | 1.7274e-07 |  | NA | 1.8842 | 0.036196 | 0.38665 | Non-filaments | SC1 | opaque |  | UNDEFINED | Undefined micro-litter items | Undefined micro-litter items | polystyrene | River Scheldt | Spotsampling | Breskens | River Scheldt (Downstream)
SH_22_01 | 2022-01-11 | River Scheldt (Breskens) | MIC_S_020 | Microplastics (> 100 µm) | Sediment | [6 empty] | Sand | 14 | 1899-12-31 12:55 |  | NA | MIC_S_020_5 | A | Polypropyleen | 75.33 | 0.1656 | 0.1146 | 0.1656 | 6.5408e-07 |  | NA | 1.445 | 0.079307 | 0.57569 | Non-filaments | SC1 | opaque |  | UNDEFINED | Undefined micro-litter items | Undefined micro-litter items | polypropylene | River Scheldt | Spotsampling | Breskens | River Scheldt (Downstream)
SH_22_01 | 2022-01-11 | River Scheldt (Breskens) | MIC_S_020 | Microplastics (> 100 µm) | Sediment | [6 empty] | Sand | 14 | 1899-12-31 12:55 |  | NA | MIC_S_020_50 | B | Polystyreen | 80.67 | 0.3652 | 0.2004 | 0.3652 | 4.3825e-06 |  | NA | 1.8224 | 0.10997 | 0.40649 | Non-filaments | SC1 | opaque |  | UNDEFINED | Undefined micro-litter items | Undefined micro-litter items | polystyrene | River Scheldt | Spotsampling | Breskens | River Scheldt (Downstream)
SH_22_01 | 2022-01-11 | River Scheldt (Breskens) | MIC_S_020 | Microplastics (> 100 µm) | Sediment | [6 empty] | Sand | 14 | 1899-12-31 12:55 |  | NA | MIC_S_020_500 | C | Polystyreen | 80.45 | 0.1056 | 0.0727 | 0.1056 | 2.0924e-07 |  | NA | 1.4525 | 0.05005 | 0.57122 | Non-filaments | SC1 | opaque |  | UNDEFINED | Undefined micro-litter items | Undefined micro-litter items | polystyrene | River Scheldt | Spotsampling | Breskens | River Scheldt (Downstream)
SH_22_01 | 2022-01-11 | River Scheldt (Breskens) | MIC_S_020 | Microplastics (> 100 µm) | Sediment | [6 empty] | Sand | 14 | 1899-12-31 12:55 |  | NA | MIC_S_020_501 | C | Polystyreen | 76.78 | 0.1722 | 0.1031 | 0.1722 | 5.9677e-07 |  | NA | 1.6702 | 0.061728 | 0.46327 | Non-filaments | SC1 | opaque |  | UNDEFINED | Undefined micro-litter items | Undefined micro-litter items | polystyrene | River Scheldt | Spotsampling | Breskens | River Scheldt (Downstream)
SH_22_01 | 2022-01-11 | River Scheldt (Breskens) | MIC_S_020 | Microplastics (> 100 µm) | Sediment | [6 empty] | Sand | 14 | 1899-12-31 12:55 |  | NA | MIC_S_020_502 | C | Polystyreen | 78.14 | 0.1992 | 0.0895 | 0.1992 | 3.9039e-07 |  | NA | 2.2257 | 0.040212 | 0.30116 | Non-filaments | SC1 | opaque |  | UNDEFINED | Undefined micro-litter items | Undefined micro-litter items | polystyrene | River Scheldt | Spotsampling | Breskens | River Scheldt (Downstream)
SH_22_01 | 2022-01-11 | River Scheldt (Breskens) | MIC_S_020 | Microplastics (> 100 µm) | Sediment | [6 empty] | Sand | 14 | 1899-12-31 12:55 |  | NA | MIC_S_020_503 | C | Polystyreen | 83.49 | 0.166 | 0.1118 | 0.166 | 7.6095e-07 |  | NA | 1.4848 | 0.075297 | 0.55271 | Non-filaments | SC1 | opaque |  | UNDEFINED | Undefined micro-litter items | Undefined micro-litter items | polystyrene | River Scheldt | Spotsampling | Breskens | River Scheldt (Downstream)
SH_22_01 | 2022-01-11 | River Scheldt (Breskens) | MIC_S_020 | Microplastics (> 100 µm) | Sediment | [6 empty] | Sand | 14 | 1899-12-31 12:55 |  | NA | MIC_S_020_504 | C | Polystyreen | 87.31 | 0.1178 | 0.0879 | 0.1178 | 3.6983e-07 |  | NA | 1.3402 | 0.065589 | 0.64456 | Non-filaments | SC1 | opaque |  | UNDEFINED | Undefined micro-litter items | Undefined micro-litter items | polystyrene | River Scheldt | Spotsampling | Breskens | River Scheldt (Downstream)
SH_22_01 | 2022-01-11 | River Scheldt (Breskens) | MIC_S_020 | Microplastics (> 100 µm) | Sediment | [6 empty] | Sand | 14 | 1899-12-31 12:55 |  | NA | MIC_S_020_505 | C | Polystyreen | 75.12 | 0.1026 | 0.0586 | 0.1026 | 1.0958e-07 |  | NA | 1.7509 | 0.033469 | 0.43164 | Non-filaments | SC1 | opaque |  | UNDEFINED | Undefined micro-litter items | Undefined micro-litter items | polystyrene | River Scheldt | Spotsampling | Breskens | River Scheldt (Downstream)
SH_22_01 | 2022-01-11 | River Scheldt (Breskens) | MIC_S_020 | Microplastics (> 100 µm) | Sediment | [6 empty] | Sand | 14 | 1899-12-31 12:55 |  | NA | MIC_S_020_506 | C | Polystyreen | 79.09 | 0.1132 | 0.0531 | 0.1132 | 8.153e-08 |  | NA | 2.1318 | 0.024908 | 0.32127 | Non-filaments | SC1 | opaque |  | UNDEFINED | Undefined micro-litter items | Undefined micro-litter items | polystyrene | River Scheldt | Spotsampling | Breskens | River Scheldt (Downstream)
SH_22_01 | 2022-01-11 | River Scheldt (Breskens) | MIC_S_020 | Microplastics (> 100 µm) | Sediment | [6 empty] | Sand | 14 | 1899-12-31 12:55 |  | NA | MIC_S_020_507 | C | Polystyreen | 83.41 | 0.1056 | 0.0233 | 0.1056 | 6.8881e-09 |  | NA | 4.5322 | 0.005141 | 0.10364 | Non-filaments | SC1 | opaque |  | UNDEFINED | Undefined micro-litter items | Undefined micro-litter items | polystyrene | River Scheldt | Spotsampling | Breskens | River Scheldt (Downstream)
SH_22_01 | 2022-01-11 | River Scheldt (Breskens) | MIC_S_020 | Microplastics (> 100 µm) | Sediment | [6 empty] | Sand | 14 | 1899-12-31 12:55 |  | NA | MIC_S_020_508 | C | Polyethyleen | 78.8 | 0.1256 | 0.0312 | 0.1256 | 1.4153e-08 |  | NA | 4.0256 | 0.0077503 | 0.12381 | Non-filaments | SC1 | opaque |  | UNDEFINED | Undefined micro-litter items | Undefined micro-litter items | polyethylene | River Scheldt | Spotsampling | Breskens | River Scheldt (Downstream)
SH_22_01 | 2022-01-11 | River Scheldt (Breskens) | MIC_S_020 | Microplastics (> 100 µm) | Sediment | [6 empty] | Sand | 14 | 1899-12-31 12:55 |  | NA | MIC_S_020_509 | C | Polystyreen | 75.46 | 0.4155 | 0.1627 | 0.4155 | 2.3453e-06 |  | NA | 2.5538 | 0.063709 | 0.24503 | Non-filaments | SC1 | opaque |  | UNDEFINED | Undefined micro-litter items | Undefined micro-litter items | polystyrene | River Scheldt | Spotsampling | Breskens | River Scheldt (Downstream)
SH_22_01 | 2022-01-11 | River Scheldt (Breskens) | MIC_S_020 | Microplastics (> 100 µm) | Sediment | [6 empty] | Sand | 14 | 1899-12-31 12:55 |  | NA | MIC_S_020_51 | B | Polystyreen | 80.93 | 0.5401 | 0.2127 | 0.5401 | 5.24e-06 |  | NA | 2.5393 | 0.083765 | 0.24714 | Non-filaments | SC2 | opaque |  | UNDEFINED | Undefined micro-litter items | Undefined micro-litter items | polystyrene | River Scheldt | Spotsampling | Breskens | River Scheldt (Downstream)
SH_22_01 | 2022-01-11 | River Scheldt (Breskens) | MIC_S_020 | Microplastics (> 100 µm) | Sediment | [6 empty] | Sand | 14 | 1899-12-31 12:55 |  | NA | MIC_S_020_510 | C | Polystyreen | 81.88 | 0.3521 | 0.1758 | 0.3521 | 2.9586e-06 |  | NA | 2.0028 | 0.087775 | 0.3528 | Non-filaments | SC1 | opaque |  | UNDEFINED | Undefined micro-litter items | Undefined micro-litter items | polystyrene | River Scheldt | Spotsampling | Breskens | River Scheldt (Downstream)
SH_22_01 | 2022-01-11 | River Scheldt (Breskens) | MIC_S_020 | Microplastics (> 100 µm) | Sediment | [6 empty] | Sand | 14 | 1899-12-31 12:55 |  | NA | MIC_S_020_511 | C | Polystyreen | 82.44 | 0.206 | 0.1294 | 0.206 | 1.1799e-06 |  | NA | 1.592 | 0.081283 | 0.49785 | Non-filaments | SC1 | opaque |  | UNDEFINED | Undefined micro-litter items | Undefined micro-litter items | polystyrene | River Scheldt | Spotsampling | Breskens | River Scheldt (Downstream)
SH_22_01 | 2022-01-11 | River Scheldt (Breskens) | MIC_S_020 | Microplastics (> 100 µm) | Sediment | [6 empty] | Sand | 14 | 1899-12-31 12:55 |  | NA | MIC_S_020_512 | C | Polystyreen | 76.98 | 0.1282 | 0.0458 | 0.1282 | 5.2315e-08 |  | NA | 2.7991 | 0.016362 | 0.21353 | Non-filaments | SC1 | opaque |  | UNDEFINED | Undefined micro-litter items | Undefined micro-litter items | polystyrene | River Scheldt | Spotsampling | Breskens | River Scheldt (Downstream)
SH_22_01 | 2022-01-11 | River Scheldt (Breskens) | MIC_S_020 | Microplastics (> 100 µm) | Sediment | [6 empty] | Sand | 14 | 1899-12-31 12:55 |  | NA | MIC_S_020_513 | C | Polystyreen | 79.19 | 0.2836 | 0.1564 | 0.2836 | 2.0833e-06 |  | NA | 1.8133 | 0.086252 | 0.40954 | Non-filaments | SC1 | opaque |  | UNDEFINED | Undefined micro-litter items | Undefined micro-litter items | polystyrene | River Scheldt | Spotsampling | Breskens | River Scheldt (Downstream)
SH_22_01 | 2022-01-11 | River Scheldt (Breskens) | MIC_S_020 | Microplastics (> 100 µm) | Sediment | [6 empty] | Sand | 14 | 1899-12-31 12:55 |  | NA | MIC_S_020_514 | C | Polystyreen | 81.1 | 0.1358 | 0.0336 | 0.1358 | 2.0656e-08 |  | NA | 4.0417 | 0.0083134 | 0.12307 | Non-filaments | SC1 | opaque |  | UNDEFINED | Undefined micro-litter items | Undefined micro-litter items | polystyrene | River Scheldt | Spotsampling | Breskens | River Scheldt (Downstream)
SH_22_01 | 2022-01-11 | River Scheldt (Breskens) | MIC_S_020 | Microplastics (> 100 µm) | Sediment | [6 empty] | Sand | 14 | 1899-12-31 12:55 |  | NA | MIC_S_020_515 | C | Polystyreen | 75.85 | 0.2792 | 0.1246 | 0.2792 | 1.0534e-06 |  | NA | 2.2408 | 0.055606 | 0.29813 | Non-filaments | SC1 | opaque |  | UNDEFINED | Undefined micro-litter items | Undefined micro-litter items | polystyrene | River Scheldt | Spotsampling | Breskens | River Scheldt (Downstream)
SH_22_01 | 2022-01-11 | River Scheldt (Breskens) | MIC_S_020 | Microplastics (> 100 µm) | Sediment | [6 empty] | Sand | 14 | 1899-12-31 12:55 |  | NA | MIC_S_020_516 | C | Polystyreen | 83.9 | 0.1449 | 0.0595 | 0.1449 | 1.1471e-07 |  | NA | 2.4353 | 0.024432 | 0.26313 | Non-filaments | SC1 | opaque |  | UNDEFINED | Undefined micro-litter items | Undefined micro-litter items | polystyrene | River Scheldt | Spotsampling | Breskens | River Scheldt (Downstream)
SH_22_01 | 2022-01-11 | River Scheldt (Breskens) | MIC_S_020 | Microplastics (> 100 µm) | Sediment | [6 empty] | Sand | 14 | 1899-12-31 12:55 |  | NA | MIC_S_020_517 | C | Polystyreen | 76.46 | 0.2553 | 0.067 | 0.2553 | 1.6378e-07 |  | NA | 3.8104 | 0.017583 | 0.13444 | Non-filaments | SC1 | opaque |  | UNDEFINED | Undefined micro-litter items | Undefined micro-litter items | polystyrene | River Scheldt | Spotsampling | Breskens | River Scheldt (Downstream)
SH_22_01 | 2022-01-11 | River Scheldt (Breskens) | MIC_S_020 | Microplastics (> 100 µm) | Sediment | [6 empty] | Sand | 14 | 1899-12-31 12:55 |  | NA | MIC_S_020_518 | C | Polystyreen | 86.9 | 0.1132 | 0.0583 | 0.1132 | 1.079e-07 |  | NA | 1.9417 | 0.030026 | 0.3696 | Non-filaments | SC1 | opaque |  | UNDEFINED | Undefined micro-litter items | Undefined micro-litter items | polystyrene | River Scheldt | Spotsampling | Breskens | River Scheldt (Downstream)
SH_22_01 | 2022-01-11 | River Scheldt (Breskens) | MIC_S_020 | Microplastics (> 100 µm) | Sediment | [6 empty] | Sand | 14 | 1899-12-31 12:55 |  | NA | MIC_S_020_519 | C | Polystyreen | 75.24 | 0.1584 | 0.1089 | 0.1584 | 7.0326e-07 |  | NA | 1.4545 | 0.074869 | 0.57004 | Non-filaments | SC1 | opaque |  | UNDEFINED | Undefined micro-litter items | Undefined micro-litter items | polystyrene | River Scheldt | Spotsampling | Breskens | River Scheldt (Downstream)
SH_22_01 | 2022-01-11 | River Scheldt (Breskens) | MIC_S_020 | Microplastics (> 100 µm) | Sediment | [6 empty] | Sand | 14 | 1899-12-31 12:55 |  | NA | MIC_S_020_52 | B | Polystyreen | 77.12 | 0.1358 | 0.0784 | 0.1358 | 2.6241e-07 |  | NA | 1.7321 | 0.045262 | 0.43866 | Non-filaments | SC1 | opaque |  | UNDEFINED | Undefined micro-litter items | Undefined micro-litter items | polystyrene | River Scheldt | Spotsampling | Breskens | River Scheldt (Downstream)
SH_22_01 | 2022-01-11 | River Scheldt (Breskens) | MIC_S_020 | Microplastics (> 100 µm) | Sediment | [6 empty] | Sand | 14 | 1899-12-31 12:55 |  | NA | MIC_S_020_520 | C | Polystyreen | 85.43 | 0.1015 | 0.0321 | 0.1015 | 1.8011e-08 |  | NA | 3.162 | 0.010152 | 0.17785 | Non-filaments | SC1 | opaque |  | UNDEFINED | Undefined micro-litter items | Undefined micro-litter items | polystyrene | River Scheldt | Spotsampling | Breskens | River Scheldt (Downstream)
SH_22_01 | 2022-01-11 | River Scheldt (Breskens) | MIC_S_020 | Microplastics (> 100 µm) | Sediment | [6 empty] | Sand | 14 | 1899-12-31 12:55 |  | NA | MIC_S_020_521 | C | Polystyreen | 78.09 | 0.1553 | 0.0905 | 0.1553 | 4.0362e-07 |  | NA | 1.716 | 0.052738 | 0.44485 | Non-filaments | SC1 | opaque |  | UNDEFINED | Undefined micro-litter items | Undefined micro-litter items | polystyrene | River Scheldt | Spotsampling | Breskens | River Scheldt (Downstream)
SH_22_01 | 2022-01-11 | River Scheldt (Breskens) | MIC_S_020 | Microplastics (> 100 µm) | Sediment | [6 empty] | Sand | 14 | 1899-12-31 12:55 |  | NA | MIC_S_020_522 | C | Polystyreen | 81.08 | 0.1207 | 0.0546 | 0.1207 | 8.8636e-08 |  | NA | 2.2106 | 0.024699 | 0.30425 | Non-filaments | SC1 | opaque |  | UNDEFINED | Undefined micro-litter items | Undefined micro-litter items | polystyrene | River Scheldt | Spotsampling | Breskens | River Scheldt (Downstream)
SH_22_01 | 2022-01-11 | River Scheldt (Breskens) | MIC_S_020 | Microplastics (> 100 µm) | Sediment | [6 empty] | Sand | 14 | 1899-12-31 12:55 |  | NA | MIC_S_020_523 | C | Polystyreen | 85.34 | 0.108 | 0.0476 | 0.108 | 5.8729e-08 |  | NA | 2.2689 | 0.020979 | 0.2926 | Non-filaments | SC1 | opaque |  | UNDEFINED | Undefined micro-litter items | Undefined micro-litter items | polystyrene | River Scheldt | Spotsampling | Breskens | River Scheldt (Downstream)
SH_22_01 | 2022-01-11 | River Scheldt (Breskens) | MIC_S_020 | Microplastics (> 100 µm) | Sediment | [6 empty] | Sand | 14 | 1899-12-31 12:55 |  | NA | MIC_S_020_524 | C | Polystyreen | 80.86 | 0.1207 | 0.0738 | 0.1207 | 2.1888e-07 |  | NA | 1.6355 | 0.045124 | 0.47811 | Non-filaments | SC1 | opaque |  | UNDEFINED | Undefined micro-litter items | Undefined micro-litter items | polystyrene | River Scheldt | Spotsampling | Breskens | River Scheldt (Downstream)
SH_22_01 | 2022-01-11 | River Scheldt (Breskens) | MIC_S_020 | Microplastics (> 100 µm) | Sediment | [6 empty] | Sand | 14 | 1899-12-31 12:55 |  | NA | MIC_S_020_525 | C | Polystyreen | 76.73 | 0.1349 | 0.0693 | 0.1349 | 1.8123e-07 |  | NA | 1.9466 | 0.0356 | 0.3682 | Non-filaments | SC1 | opaque |  | UNDEFINED | Undefined micro-litter items | Undefined micro-litter items | polystyrene | River Scheldt | Spotsampling | Breskens | River Scheldt (Downstream)
SH_22_01 | 2022-01-11 | River Scheldt (Breskens) | MIC_S_020 | Microplastics (> 100 µm) | Sediment | [6 empty] | Sand | 14 | 1899-12-31 12:55 |  | NA | MIC_S_020_526 | C | Polystyreen | 79.93 | 0.2188 | 0.0805 | 0.2188 | 2.8407e-07 |  | NA | 2.718 | 0.029617 | 0.22316 | Non-filaments | SC1 | opaque |  | UNDEFINED | Undefined micro-litter items | Undefined micro-litter items | polystyrene | River Scheldt | Spotsampling | Breskens | River Scheldt (Downstream)
SH_22_01 | 2022-01-11 | River Scheldt (Breskens) | MIC_S_020 | Microplastics (> 100 µm) | Sediment | [6 empty] | Sand | 14 | 1899-12-31 12:55 |  | NA | MIC_S_020_527 | C | Polystyreen | 75.04 | 0.3473 | 0.1462 | 0.3473 | 1.7017e-06 |  | NA | 2.3755 | 0.061545 | 0.27313 | Non-filaments | SC1 | opaque |  | UNDEFINED | Undefined micro-litter items | Undefined micro-litter items | polystyrene | River Scheldt | Spotsampling | Breskens | River Scheldt (Downstream)
SH_22_01 | 2022-01-11 | River Scheldt (Breskens) | MIC_S_020 | Microplastics (> 100 µm) | Sediment | [6 empty] | Sand | 14 | 1899-12-31 12:55 |  | NA | MIC_S_020_528 | C | Polystyreen | 75.24 | 0.4771 | 0.2756 | 0.4771 | 1.1399e-05 |  | NA | 1.7311 | 0.1592 | 0.43904 | Non-filaments | SC1 | opaque |  | UNDEFINED | Undefined micro-litter items | Undefined micro-litter items | polystyrene | River Scheldt | Spotsampling | Breskens | River Scheldt (Downstream)
SH_22_01 | 2022-01-11 | River Scheldt (Breskens) | MIC_S_020 | Microplastics (> 100 µm) | Sediment | [6 empty] | Sand | 14 | 1899-12-31 12:55 |  | NA | MIC_S_020_529 | C | Polystyreen | 75.86 | 0.1056 | 0.0583 | 0.1056 | 1.079e-07 |  | NA | 1.8113 | 0.032186 | 0.41021 | Non-filaments | SC1 | opaque |  | UNDEFINED | Undefined micro-litter items | Undefined micro-litter items | polystyrene | River Scheldt | Spotsampling | Breskens | River Scheldt (Downstream)
SH_22_01 | 2022-01-11 | River Scheldt (Breskens) | MIC_S_020 | Microplastics (> 100 µm) | Sediment | [6 empty] | Sand | 14 | 1899-12-31 12:55 |  | NA | MIC_S_020_53 | B | Polystyreen | 78.51 | 0.2566 | 0.1578 | 0.2566 | 2.1397e-06 |  | NA | 1.6261 | 0.097041 | 0.48225 | Non-filaments | SC1 | opaque |  | UNDEFINED | Undefined micro-litter items | Undefined micro-litter items | polystyrene | River Scheldt | Spotsampling | Breskens | River Scheldt (Downstream)
SH_22_01 | 2022-01-11 | River Scheldt (Breskens) | MIC_S_020 | Microplastics (> 100 µm) | Sediment | [6 empty] | Sand | 14 | 1899-12-31 12:55 |  | NA | MIC_S_020_530 | C | Polystyreen | 85.12 | 0.1132 | 0.0487 | 0.1132 | 6.2895e-08 |  | NA | 2.3244 | 0.020951 | 0.28218 | Non-filaments | SC1 | opaque |  | UNDEFINED | Undefined micro-litter items | Undefined micro-litter items | polystyrene | River Scheldt | Spotsampling | Breskens | River Scheldt (Downstream)
SH_22_01 | 2022-01-11 | River Scheldt (Breskens) | MIC_S_020 | Microplastics (> 100 µm) | Sediment | [6 empty] | Sand | 14 | 1899-12-31 12:55 |  | NA | MIC_S_020_531 | C | Polystyreen | 85.1 | 0.1584 | 0.064 | 0.1584 | 1.4275e-07 |  | NA | 2.475 | 0.025859 | 0.25682 | Non-filaments | SC1 | opaque |  | UNDEFINED | Undefined micro-litter items | Undefined micro-litter items | polystyrene | River Scheldt | Spotsampling | Breskens | River Scheldt (Downstream)
SH_22_01 | 2022-01-11 | River Scheldt (Breskens) | MIC_S_020 | Microplastics (> 100 µm) | Sediment | [6 empty] | Sand | 14 | 1899-12-31 12:55 |  | NA | MIC_S_020_532 | C | Polystyreen | 76.67 | 0.1026 | 0.0332 | 0.1026 | 1.9927e-08 |  | NA | 3.0904 | 0.010743 | 0.18407 | Non-filaments | SC1 | opaque |  | UNDEFINED | Undefined micro-litter items | Undefined micro-litter items | polystyrene | River Scheldt | Spotsampling | Breskens | River Scheldt (Downstream)
SH_22_01 | 2022-01-11 | River Scheldt (Breskens) | MIC_S_020 | Microplastics (> 100 µm) | Sediment | [6 empty] | Sand | 14 | 1899-12-31 12:55 |  | NA | MIC_S_020_533 | C | Polystyreen | 83.71 | 0.2676 | 0.1211 | 0.2676 | 9.6708e-07 |  | NA | 2.2097 | 0.054803 | 0.30443 | Non-filaments | SC1 | opaque |  | UNDEFINED | Undefined micro-litter items | Undefined micro-litter items | polystyrene | River Scheldt | Spotsampling | Breskens | River Scheldt (Downstream)
SH_22_01 | 2022-01-11 | River Scheldt (Breskens) | MIC_S_020 | Microplastics (> 100 µm) | Sediment | [6 empty] | Sand | 14 | 1899-12-31 12:55 |  | NA | MIC_S_020_534 | C | Polystyreen | 76.73 | 0.2489 | 0.1263 | 0.2489 | 1.0971e-06 |  | NA | 1.9707 | 0.064089 | 0.36147 | Non-filaments | SC1 | opaque |  | UNDEFINED | Undefined micro-litter items | Undefined micro-litter items | polystyrene | River Scheldt | Spotsampling | Breskens | River Scheldt (Downstream)
SH_22_01 | 2022-01-11 | River Scheldt (Breskens) | MIC_S_020 | Microplastics (> 100 µm) | Sediment | [6 empty] | Sand | 14 | 1899-12-31 12:55 |  | NA | MIC_S_020_535 | C | Polystyreen | 76.27 | 0.2471 | 0.0821 | 0.2471 | 3.0134e-07 |  | NA | 3.0097 | 0.027278 | 0.19152 | Non-filaments | SC1 | opaque |  | UNDEFINED | Undefined micro-litter items | Undefined micro-litter items | polystyrene | River Scheldt | Spotsampling | Breskens | River Scheldt (Downstream)
SH_22_01 | 2022-01-11 | River Scheldt (Breskens) | MIC_S_020 | Microplastics (> 100 µm) | Sediment | [6 empty] | Sand | 14 | 1899-12-31 12:55 |  | NA | MIC_S_020_536 | C | Polystyreen | 79.04 | 0.1152 | 0.0566 | 0.1152 | 9.8737e-08 |  | NA | 2.0353 | 0.027809 | 0.34439 | Non-filaments | SC1 | opaque |  | UNDEFINED | Undefined micro-litter items | Undefined micro-litter items | polystyrene | River Scheldt | Spotsampling | Breskens | River Scheldt (Downstream)
SH_22_01 | 2022-01-11 | River Scheldt (Breskens) | MIC_S_020 | Microplastics (> 100 µm) | Sediment | [6 empty] | Sand | 14 | 1899-12-31 12:55 |  | NA | MIC_S_020_537 | C | Polystyreen | 80.14 | 0.2565 | 0.1667 | 0.2565 | 2.5225e-06 |  | NA | 1.5387 | 0.10834 | 0.52393 | Non-filaments | SC1 | opaque |  | UNDEFINED | Undefined micro-litter items | Undefined micro-litter items | polystyrene | River Scheldt | Spotsampling | Breskens | River Scheldt (Downstream)
SH_22_01 | 2022-01-11 | River Scheldt (Breskens) | MIC_S_020 | Microplastics (> 100 µm) | Sediment | [6 empty] | Sand | 14 | 1899-12-31 12:55 |  | NA | MIC_S_020_538 | C | Polystyreen | 80.36 | 0.1555 | 0.0969 | 0.1555 | 4.9545e-07 |  | NA | 1.6047 | 0.060383 | 0.49192 | Non-filaments | SC1 | opaque |  | UNDEFINED | Undefined micro-litter items | Undefined micro-litter items | polystyrene | River Scheldt | Spotsampling | Breskens | River Scheldt (Downstream)
SH_22_01 | 2022-01-11 | River Scheldt (Breskens) | MIC_S_020 | Microplastics (> 100 µm) | Sediment | [6 empty] | Sand | 14 | 1899-12-31 12:55 |  | NA | MIC_S_020_539 | C | Polystyreen | 79.46 | 0.1433 | 0.0394 | 0.1433 | 3.3306e-08 |  | NA | 3.6371 | 0.010833 | 0.14417 | Non-filaments | SC1 | opaque |  | UNDEFINED | Undefined micro-litter items | Undefined micro-litter items | polystyrene | River Scheldt | Spotsampling | Breskens | River Scheldt (Downstream)
SH_22_01 | 2022-01-11 | River Scheldt (Breskens) | MIC_S_020 | Microplastics (> 100 µm) | Sediment | [6 empty] | Sand | 14 | 1899-12-31 12:55 |  | NA | MIC_S_020_54 | B | Polystyreen | 77.11 | 0.3732 | 0.146 | 0.3732 | 1.6947e-06 |  | NA | 2.5562 | 0.057117 | 0.24469 | Non-filaments | SC1 | opaque |  | UNDEFINED | Undefined micro-litter items | Undefined micro-litter items | polystyrene | River Scheldt | Spotsampling | Breskens | River Scheldt (Downstream)
SH_22_01 | 2022-01-11 | River Scheldt (Breskens) | MIC_S_020 | Microplastics (> 100 µm) | Sediment | [6 empty] | Sand | 14 | 1899-12-31 12:55 |  | NA | MIC_S_020_540 | C | Polystyreen | 76.09 | 0.3209 | 0.1506 | 0.3209 | 1.86e-06 |  | NA | 2.1308 | 0.070677 | 0.3215 | Non-filaments | SC1 | opaque |  | UNDEFINED | Undefined micro-litter items | Undefined micro-litter items | polystyrene | River Scheldt | Spotsampling | Breskens | River Scheldt (Downstream)
SH_22_01 | 2022-01-11 | River Scheldt (Breskens) | MIC_S_020 | Microplastics (> 100 µm) | Sediment | [6 empty] | Sand | 14 | 1899-12-31 12:55 |  | NA | MIC_S_020_541 | C | Polystyreen | 82.98 | 0.1282 | 0.052 | 0.1282 | 7.6567e-08 |  | NA | 2.4654 | 0.021092 | 0.25833 | Non-filaments | SC1 | opaque |  | UNDEFINED | Undefined micro-litter items | Undefined micro-litter items | polystyrene | River Scheldt | Spotsampling | Breskens | River Scheldt (Downstream)
SH_22_01 | 2022-01-11 | River Scheldt (Breskens) | MIC_S_020 | Microplastics (> 100 µm) | Sediment | [6 empty] | Sand | 14 | 1899-12-31 12:55 |  | NA | MIC_S_020_542 | C | Polystyreen | 82.53 | 0.2667 | 0.0883 | 0.2667 | 3.749e-07 |  | NA | 3.0204 | 0.029235 | 0.19051 | Non-filaments | SC1 | opaque |  | UNDEFINED | Undefined micro-litter items | Undefined micro-litter items | polystyrene | River Scheldt | Spotsampling | Breskens | River Scheldt (Downstream)
SH_22_01 | 2022-01-11 | River Scheldt (Breskens) | MIC_S_020 | Microplastics (> 100 µm) | Sediment | [6 empty] | Sand | 14 | 1899-12-31 12:55 |  | NA | MIC_S_020_543 | C | Polystyreen | 82.84 | 0.166 | 0.0485 | 0.166 | 6.2124e-08 |  | NA | 3.4227 | 0.01417 | 0.15792 | Non-filaments | SC1 | opaque |  | UNDEFINED | Undefined micro-litter items | Undefined micro-litter items | polystyrene | River Scheldt | Spotsampling | Breskens | River Scheldt (Downstream)
SH_22_01 | 2022-01-11 | River Scheldt (Breskens) | MIC_S_020 | Microplastics (> 100 µm) | Sediment | [6 empty] | Sand | 14 | 1899-12-31 12:55 |  | NA | MIC_S_020_544 | C | Polystyreen | 81.93 | 0.1026 | 0.0664 | 0.1026 | 1.5942e-07 |  | NA | 1.5452 | 0.042972 | 0.52063 | Non-filaments | SC1 | opaque |  | UNDEFINED | Undefined micro-litter items | Undefined micro-litter items | polystyrene | River Scheldt | Spotsampling | Breskens | River Scheldt (Downstream)
SH_22_01 | 2022-01-11 | River Scheldt (Breskens) | MIC_S_020 | Microplastics (> 100 µm) | Sediment | [6 empty] | Sand | 14 | 1899-12-31 12:55 |  | NA | MIC_S_020_545 | C | Polystyreen | 79.82 | 0.1695 | 0.0684 | 0.1695 | 1.7426e-07 |  | NA | 2.4781 | 0.027602 | 0.25635 | Non-filaments | SC1 | opaque |  | UNDEFINED | Undefined micro-litter items | Undefined micro-litter items | polystyrene | River Scheldt | Spotsampling | Breskens | River Scheldt (Downstream)
SH_22_01 | 2022-01-11 | River Scheldt (Breskens) | MIC_S_020 | Microplastics (> 100 µm) | Sediment | [6 empty] | Sand | 14 | 1899-12-31 12:55 |  | NA | MIC_S_020_546 | C | Polystyreen | 80.83 | 0.3223 | 0.1423 | 0.3223 | 1.5691e-06 |  | NA | 2.2649 | 0.062827 | 0.29337 | Non-filaments | SC1 | opaque |  | UNDEFINED | Undefined micro-litter items | Undefined micro-litter items | polystyrene | River Scheldt | Spotsampling | Breskens | River Scheldt (Downstream)
SH_22_01 | 2022-01-11 | River Scheldt (Breskens) | MIC_S_020 | Microplastics (> 100 µm) | Sediment | [6 empty] | Sand | 14 | 1899-12-31 12:55 |  | NA | MIC_S_020_547 | C | Polypropyleen | 82.78 | 0.3183 | 0.0972 | 0.3183 | 3.9909e-07 |  | NA | 3.2747 | 0.029682 | 0.16875 | Non-filaments | SC1 | opaque |  | UNDEFINED | Undefined micro-litter items | Undefined micro-litter items | polypropylene | River Scheldt | Spotsampling | Breskens | River Scheldt (Downstream)
SH_22_01 | 2022-01-11 | River Scheldt (Breskens) | MIC_S_020 | Microplastics (> 100 µm) | Sediment | [6 empty] | Sand | 14 | 1899-12-31 12:55 |  | NA | MIC_S_020_548 | C | Polystyreen | 84.5 | 0.1026 | 0.0445 | 0.1026 | 4.7986e-08 |  | NA | 2.3056 | 0.019301 | 0.28564 | Non-filaments | SC1 | opaque |  | UNDEFINED | Undefined micro-litter items | Undefined micro-litter items | polystyrene | River Scheldt | Spotsampling | Breskens | River Scheldt (Downstream)
SH_22_01 | 2022-01-11 | River Scheldt (Breskens) | MIC_S_020 | Microplastics (> 100 µm) | Sediment | [6 empty] | Sand | 14 | 1899-12-31 12:55 |  | NA | MIC_S_020_549 | C | Polystyreen | 77.9 | 0.1335 | 0.063 | 0.1335 | 1.3616e-07 |  | NA | 2.119 | 0.02973 | 0.32418 | Non-filaments | SC1 | opaque |  | UNDEFINED | Undefined micro-litter items | Undefined micro-litter items | polystyrene | River Scheldt | Spotsampling | Breskens | River Scheldt (Downstream)
SH_22_01 | 2022-01-11 | River Scheldt (Breskens) | MIC_S_020 | Microplastics (> 100 µm) | Sediment | [6 empty] | Sand | 14 | 1899-12-31 12:55 |  | NA | MIC_S_020_55 | B | Polystyreen | 76.35 | 0.1132 | 0.0461 | 0.1132 | 5.335e-08 |  | NA | 2.4555 | 0.018774 | 0.25989 | Non-filaments | SC1 | opaque |  | UNDEFINED | Undefined micro-litter items | Undefined micro-litter items | polystyrene | River Scheldt | Spotsampling | Breskens | River Scheldt (Downstream)
SH_22_01 | 2022-01-11 | River Scheldt (Breskens) | MIC_S_020 | Microplastics (> 100 µm) | Sediment | [6 empty] | Sand | 14 | 1899-12-31 12:55 |  | NA | MIC_S_020_550 | C | Polystyreen | 81.49 | 0.1132 | 0.0378 | 0.1132 | 2.9411e-08 |  | NA | 2.9947 | 0.012622 | 0.19296 | Non-filaments | SC1 | opaque |  | UNDEFINED | Undefined micro-litter items | Undefined micro-litter items | polystyrene | River Scheldt | Spotsampling | Breskens | River Scheldt (Downstream)
SH_22_01 | 2022-01-11 | River Scheldt (Breskens) | MIC_S_020 | Microplastics (> 100 µm) | Sediment | [6 empty] | Sand | 14 | 1899-12-31 12:55 |  | NA | MIC_S_020_551 | C | Polystyreen | 77.46 | 0.303 | 0.1617 | 0.303 | 2.3023e-06 |  | NA | 1.8738 | 0.086293 | 0.38985 | Non-filaments | SC1 | opaque |  | UNDEFINED | Undefined micro-litter items | Undefined micro-litter items | polystyrene | River Scheldt | Spotsampling | Breskens | River Scheldt (Downstream)
SH_22_01 | 2022-01-11 | River Scheldt (Breskens) | MIC_S_020 | Microplastics (> 100 µm) | Sediment | [6 empty] | Sand | 14 | 1899-12-31 12:55 |  | NA | MIC_S_020_552 | C | Polystyreen | 78.77 | 0.1114 | 0.0605 | 0.1114 | 1.2059e-07 |  | NA | 1.8413 | 0.032857 | 0.40023 | Non-filaments | SC1 | opaque |  | UNDEFINED | Undefined micro-litter items | Undefined micro-litter items | polystyrene | River Scheldt | Spotsampling | Breskens | River Scheldt (Downstream)
SH_22_01 | 2022-01-11 | River Scheldt (Breskens) | MIC_S_020 | Microplastics (> 100 µm) | Sediment | [6 empty] | Sand | 14 | 1899-12-31 12:55 |  | NA | MIC_S_020_553 | C | Polystyreen | 76.53 | 0.2414 | 0.1291 | 0.2414 | 1.1717e-06 |  | NA | 1.8699 | 0.069042 | 0.3911 | Non-filaments | SC1 | opaque |  | UNDEFINED | Undefined micro-litter items | Undefined micro-litter items | polystyrene | River Scheldt | Spotsampling | Breskens | River Scheldt (Downstream)
SH_22_01 | 2022-01-11 | River Scheldt (Breskens) | MIC_S_020 | Microplastics (> 100 µm) | Sediment | [6 empty] | Sand | 14 | 1899-12-31 12:55 |  | NA | MIC_S_020_554 | C | Polystyreen | 77.26 | 0.3037 | 0.151 | 0.3037 | 1.8748e-06 |  | NA | 2.0113 | 0.075077 | 0.35059 | Non-filaments | SC1 | opaque |  | UNDEFINED | Undefined micro-litter items | Undefined micro-litter items | polystyrene | River Scheldt | Spotsampling | Breskens | River Scheldt (Downstream)
SH_22_01 | 2022-01-11 | River Scheldt (Breskens) | MIC_S_020 | Microplastics (> 100 µm) | Sediment | [6 empty] | Sand | 14 | 1899-12-31 12:55 |  | NA | MIC_S_020_555 | C | Polystyreen | 80.61 | 0.2429 | 0.0996 | 0.2429 | 5.3803e-07 |  | NA | 2.4388 | 0.040841 | 0.26257 | Non-filaments | SC1 | opaque |  | UNDEFINED | Undefined micro-litter items | Undefined micro-litter items | polystyrene | River Scheldt | Spotsampling | Breskens | River Scheldt (Downstream)
SH_22_01 | 2022-01-11 | River Scheldt (Breskens) | MIC_S_020 | Microplastics (> 100 µm) | Sediment | [6 empty] | Sand | 14 | 1899-12-31 12:55 |  | NA | MIC_S_020_556 | C | Polystyreen | 76.84 | 0.1961 | 0.0964 | 0.1961 | 4.8782e-07 |  | NA | 2.0342 | 0.047389 | 0.34467 | Non-filaments | SC1 | opaque |  | UNDEFINED | Undefined micro-litter items | Undefined micro-litter items | polystyrene | River Scheldt | Spotsampling | Breskens | River Scheldt (Downstream)
SH_22_01 | 2022-01-11 | River Scheldt (Breskens) | MIC_S_020 | Microplastics (> 100 µm) | Sediment | [6 empty] | Sand | 14 | 1899-12-31 12:55 |  | NA | MIC_S_020_557 | C | Polystyreen | 79.91 | 0.1604 | 0.1017 | 0.1604 | 5.7279e-07 |  | NA | 1.5772 | 0.064482 | 0.50486 | Non-filaments | SC1 | opaque |  | UNDEFINED | Undefined micro-litter items | Undefined micro-litter items | polystyrene | River Scheldt | Spotsampling | Breskens | River Scheldt (Downstream)
SH_22_01 | 2022-01-11 | River Scheldt (Breskens) | MIC_S_020 | Microplastics (> 100 µm) | Sediment | [6 empty] | Sand | 14 | 1899-12-31 12:55 |  | NA | MIC_S_020_558 | C | Polystyreen | 78.88 | 0.2414 | 0.1606 | 0.2414 | 2.2556e-06 |  | NA | 1.5031 | 0.10684 | 0.54264 | Non-filaments | SC1 | opaque |  | UNDEFINED | Undefined micro-litter items | Undefined micro-litter items | polystyrene | River Scheldt | Spotsampling | Breskens | River Scheldt (Downstream)
SH_22_01 | 2022-01-11 | River Scheldt (Breskens) | MIC_S_020 | Microplastics (> 100 µm) | Sediment | [6 empty] | Sand | 14 | 1899-12-31 12:55 |  | NA | MIC_S_020_559 | C | Polypropyleen | 77.85 | 0.1056 | 0.0412 | 0.1056 | 3.0393e-08 |  | NA | 2.5631 | 0.016074 | 0.2437 | Non-filaments | SC1 | opaque |  | UNDEFINED | Undefined micro-litter items | Undefined micro-litter items | polypropylene | River Scheldt | Spotsampling | Breskens | River Scheldt (Downstream)
SH_22_01 | 2022-01-11 | River Scheldt (Breskens) | MIC_S_020 | Microplastics (> 100 µm) | Sediment | [6 empty] | Sand | 14 | 1899-12-31 12:55 |  | NA | MIC_S_020_56 | B | Polystyreen | 75.76 | 0.1056 | 0.0844 | 0.1056 | 3.2739e-07 |  | NA | 1.2512 | 0.067456 | 0.71453 | Non-filaments | SC1 | opaque |  | UNDEFINED | Undefined micro-litter items | Undefined micro-litter items | polystyrene | River Scheldt | Spotsampling | Breskens | River Scheldt (Downstream)
SH_22_01 | 2022-01-11 | River Scheldt (Breskens) | MIC_S_020 | Microplastics (> 100 µm) | Sediment | [6 empty] | Sand | 14 | 1899-12-31 12:55 |  | NA | MIC_S_020_560 | C | Polystyreen | 77.15 | 0.3855 | 0.144 | 0.3855 | 1.626e-06 |  | NA | 2.6771 | 0.05379 | 0.2283 | Non-filaments | SC1 | opaque |  | UNDEFINED | Undefined micro-litter items | Undefined micro-litter items | polystyrene | River Scheldt | Spotsampling | Breskens | River Scheldt (Downstream)
SH_22_01 | 2022-01-11 | River Scheldt (Breskens) | MIC_S_020 | Microplastics (> 100 µm) | Sediment | [6 empty] | Sand | 14 | 1899-12-31 12:55 |  | NA | MIC_S_020_561 | C | Polystyreen | 77.07 | 0.1928 | 0.127 | 0.1928 | 1.1154e-06 |  | NA | 1.5181 | 0.083657 | 0.53462 | Non-filaments | SC1 | opaque |  | UNDEFINED | Undefined micro-litter items | Undefined micro-litter items | polystyrene | River Scheldt | Spotsampling | Breskens | River Scheldt (Downstream)
SH_22_01 | 2022-01-11 | River Scheldt (Breskens) | MIC_S_020 | Microplastics (> 100 µm) | Sediment | [6 empty] | Sand | 14 | 1899-12-31 12:55 |  | NA | MIC_S_020_562 | C | Polystyreen | 81.03 | 0.1509 | 0.0893 | 0.1509 | 3.8778e-07 |  | NA | 1.6898 | 0.052846 | 0.45524 | Non-filaments | SC1 | opaque |  | UNDEFINED | Undefined micro-litter items | Undefined micro-litter items | polystyrene | River Scheldt | Spotsampling | Breskens | River Scheldt (Downstream)
SH_22_01 | 2022-01-11 | River Scheldt (Breskens) | MIC_S_020 | Microplastics (> 100 µm) | Sediment | [6 empty] | Sand | 14 | 1899-12-31 12:55 |  | NA | MIC_S_020_563 | C | Polystyreen | 75.98 | 0.347 | 0.1775 | 0.347 | 3.0453e-06 |  | NA | 1.9549 | 0.090796 | 0.36585 | Non-filaments | SC1 | opaque |  | UNDEFINED | Undefined micro-litter items | Undefined micro-litter items | polystyrene | River Scheldt | Spotsampling | Breskens | River Scheldt (Downstream)
SH_22_01 | 2022-01-11 | River Scheldt (Breskens) | MIC_S_020 | Microplastics (> 100 µm) | Sediment | [6 empty] | Sand | 14 | 1899-12-31 12:55 |  | NA | MIC_S_020_564 | C | Polystyreen | 82.07 | 0.2696 | 0.1709 | 0.2696 | 2.7181e-06 |  | NA | 1.5775 | 0.10833 | 0.5047 | Non-filaments | SC1 | opaque |  | UNDEFINED | Undefined micro-litter items | Undefined micro-litter items | polystyrene | River Scheldt | Spotsampling | Breskens | River Scheldt (Downstream)
SH_22_01 | 2022-01-11 | River Scheldt (Breskens) | MIC_S_020 | Microplastics (> 100 µm) | Sediment | [6 empty] | Sand | 14 | 1899-12-31 12:55 |  | NA | MIC_S_020_565 | C | Polystyreen | 80.93 | 0.3546 | 0.2064 | 0.3546 | 4.7881e-06 |  | NA | 1.718 | 0.12014 | 0.44408 | Non-filaments | SC1 | opaque |  | UNDEFINED | Undefined micro-litter items | Undefined micro-litter items | polystyrene | River Scheldt | Spotsampling | Breskens | River Scheldt (Downstream)
SH_22_01 | 2022-01-11 | River Scheldt (Breskens) | MIC_S_020 | Microplastics (> 100 µm) | Sediment | [6 empty] | Sand | 14 | 1899-12-31 12:55 |  | NA | MIC_S_020_566 | C | Polystyreen | 75.98 | 0.3781 | 0.111 | 0.3781 | 7.4473e-07 |  | NA | 3.4063 | 0.032587 | 0.15906 | Non-filaments | SC1 | opaque |  | UNDEFINED | Undefined micro-litter items | Undefined micro-litter items | polystyrene | River Scheldt | Spotsampling | Breskens | River Scheldt (Downstream)
SH_22_01 | 2022-01-11 | River Scheldt (Breskens) | MIC_S_020 | Microplastics (> 100 µm) | Sediment | [6 empty] | Sand | 14 | 1899-12-31 12:55 |  | NA | MIC_S_020_567 | C | Polystyreen | 79.78 | 0.2536 | 0.1303 | 0.2536 | 1.2047e-06 |  | NA | 1.9463 | 0.066948 | 0.36829 | Non-filaments | SC1 | opaque |  | UNDEFINED | Undefined micro-litter items | Undefined micro-litter items | polystyrene | River Scheldt | Spotsampling | Breskens | River Scheldt (Downstream)
SH_22_01 | 2022-01-11 | River Scheldt (Breskens) | MIC_S_020 | Microplastics (> 100 µm) | Sediment | [6 empty] | Sand | 14 | 1899-12-31 12:55 |  | NA | MIC_S_020_568 | C | Polystyreen | 78.08 | 0.2112 | 0.1406 | 0.2112 | 1.5135e-06 |  | NA | 1.5021 | 0.0936 | 0.54317 | Non-filaments | SC1 | opaque |  | UNDEFINED | Undefined micro-litter items | Undefined micro-litter items | polystyrene | River Scheldt | Spotsampling | Breskens | River Scheldt (Downstream)
SH_22_01 | 2022-01-11 | River Scheldt (Breskens) | MIC_S_020 | Microplastics (> 100 µm) | Sediment | [6 empty] | Sand | 14 | 1899-12-31 12:55 |  | NA | MIC_S_020_569 | C | Polystyreen | 79.27 | 0.1793 | 0.1281 | 0.1793 | 1.1447e-06 |  | NA | 1.3997 | 0.09152 | 0.60388 | Non-filaments | SC1 | opaque |  | UNDEFINED | Undefined micro-litter items | Undefined micro-litter items | polystyrene | River Scheldt | Spotsampling | Breskens | River Scheldt (Downstream)
SH_22_01 | 2022-01-11 | River Scheldt (Breskens) | MIC_S_020 | Microplastics (> 100 µm) | Sediment | [6 empty] | Sand | 14 | 1899-12-31 12:55 |  | NA | MIC_S_020_57 | B | Polystyreen | 82.41 | 0.544 | 0.2275 | 0.544 | 6.4117e-06 |  | NA | 2.3912 | 0.09514 | 0.27044 | Non-filaments | SC2 | opaque |  | UNDEFINED | Undefined micro-litter items | Undefined micro-litter items | polystyrene | River Scheldt | Spotsampling | Breskens | River Scheldt (Downstream)
SH_22_01 | 2022-01-11 | River Scheldt (Breskens) | MIC_S_020 | Microplastics (> 100 µm) | Sediment | [6 empty] | Sand | 14 | 1899-12-31 12:55 |  | NA | MIC_S_020_570 | C | Polystyreen | 79.86 | 0.2112 | 0.1026 | 0.2112 | 5.8813e-07 |  | NA | 2.0585 | 0.049843 | 0.33859 | Non-filaments | SC1 | opaque |  | UNDEFINED | Undefined micro-litter items | Undefined micro-litter items | polystyrene | River Scheldt | Spotsampling | Breskens | River Scheldt (Downstream)
SH_22_01 | 2022-01-11 | River Scheldt (Breskens) | MIC_S_020 | Microplastics (> 100 µm) | Sediment | [6 empty] | Sand | 14 | 1899-12-31 12:55 |  | NA | MIC_S_020_571 | C | Polystyreen | 76.59 | 0.1433 | 0.0789 | 0.1433 | 2.6746e-07 |  | NA | 1.8162 | 0.043442 | 0.40855 | Non-filaments | SC1 | opaque |  | UNDEFINED | Undefined micro-litter items | Undefined micro-litter items | polystyrene | River Scheldt | Spotsampling | Breskens | River Scheldt (Downstream)
SH_22_01 | 2022-01-11 | River Scheldt (Breskens) | MIC_S_020 | Microplastics (> 100 µm) | Sediment | [6 empty] | Sand | 14 | 1899-12-31 12:55 |  | NA | MIC_S_020_572 | C | Polystyreen | 75.89 | 0.1207 | 0.0714 | 0.1207 | 1.9821e-07 |  | NA | 1.6905 | 0.042237 | 0.45497 | Non-filaments | SC1 | opaque |  | UNDEFINED | Undefined micro-litter items | Undefined micro-litter items | polystyrene | River Scheldt | Spotsampling | Breskens | River Scheldt (Downstream)
SH_22_01 | 2022-01-11 | River Scheldt (Breskens) | MIC_S_020 | Microplastics (> 100 µm) | Sediment | [6 empty] | Sand | 14 | 1899-12-31 12:55 |  | NA | MIC_S_020_573 | C | Polystyreen | 76.99 | 0.3239 | 0.1537 | 0.3239 | 1.9772e-06 |  | NA | 2.1074 | 0.072935 | 0.32688 | Non-filaments | SC1 | opaque |  | UNDEFINED | Undefined micro-litter items | Undefined micro-litter items | polystyrene | River Scheldt | Spotsampling | Breskens | River Scheldt (Downstream)
SH_22_01 | 2022-01-11 | River Scheldt (Breskens) | MIC_S_020 | Microplastics (> 100 µm) | Sediment | [6 empty] | Sand | 14 | 1899-12-31 12:55 |  | NA | MIC_S_020_574 | C | Polystyreen | 78.59 | 0.1993 | 0.1258 | 0.1993 | 1.0841e-06 |  | NA | 1.5843 | 0.079406 | 0.50149 | Non-filaments | SC1 | opaque |  | UNDEFINED | Undefined micro-litter items | Undefined micro-litter items | polystyrene | River Scheldt | Spotsampling | Breskens | River Scheldt (Downstream)
SH_22_01 | 2022-01-11 | River Scheldt (Breskens) | MIC_S_020 | Microplastics (> 100 µm) | Sediment | [6 empty] | Sand | 14 | 1899-12-31 12:55 |  | NA | MIC_S_020_575 | C | Polystyreen | 78.22 | 0.2867 | 0.0698 | 0.2867 | 1.8518e-07 |  | NA | 4.1074 | 0.016994 | 0.12013 | Non-filaments | SC1 | opaque |  | UNDEFINED | Undefined micro-litter items | Undefined micro-litter items | polystyrene | River Scheldt | Spotsampling | Breskens | River Scheldt (Downstream)
SH_22_01 | 2022-01-11 | River Scheldt (Breskens) | MIC_S_020 | Microplastics (> 100 µm) | Sediment | [6 empty] | Sand | 14 | 1899-12-31 12:55 |  | NA | MIC_S_020_576 | C | Polystyreen | 84.25 | 0.1737 | 0.0668 | 0.1737 | 1.6232e-07 |  | NA | 2.6003 | 0.025689 | 0.23849 | Non-filaments | SC1 | opaque |  | UNDEFINED | Undefined micro-litter items | Undefined micro-litter items | polystyrene | River Scheldt | Spotsampling | Breskens | River Scheldt (Downstream)
SH_22_01 | 2022-01-11 | River Scheldt (Breskens) | MIC_S_020 | Microplastics (> 100 µm) | Sediment | [6 empty] | Sand | 14 | 1899-12-31 12:55 |  | NA | MIC_S_020_577 | C | Polystyreen | 76.46 | 0.1056 | 0.0748 | 0.1056 | 2.279e-07 |  | NA | 1.4118 | 0.052983 | 0.59615 | Non-filaments | SC1 | opaque |  | UNDEFINED | Undefined micro-litter items | Undefined micro-litter items | polystyrene | River Scheldt | Spotsampling | Breskens | River Scheldt (Downstream)
SH_22_01 | 2022-01-11 | River Scheldt (Breskens) | MIC_S_020 | Microplastics (> 100 µm) | Sediment | [6 empty] | Sand | 14 | 1899-12-31 12:55 |  | NA | MIC_S_020_578 | C | Polystyreen | 84.14 | 0.2635 | 0.1243 | 0.2635 | 1.0458e-06 |  | NA | 2.1199 | 0.058636 | 0.32399 | Non-filaments | SC1 | opaque |  | UNDEFINED | Undefined micro-litter items | Undefined micro-litter items | polystyrene | River Scheldt | Spotsampling | Breskens | River Scheldt (Downstream)
SH_22_01 | 2022-01-11 | River Scheldt (Breskens) | MIC_S_020 | Microplastics (> 100 µm) | Sediment | [6 empty] | Sand | 14 | 1899-12-31 12:55 |  | NA | MIC_S_020_579 | C | Polystyreen | 83.54 | 0.1358 | 0.0646 | 0.1358 | 1.468e-07 |  | NA | 2.1022 | 0.03073 | 0.32809 | Non-filaments | SC1 | opaque |  | UNDEFINED | Undefined micro-litter items | Undefined micro-litter items | polystyrene | River Scheldt | Spotsampling | Breskens | River Scheldt (Downstream)
SH_22_01 | 2022-01-11 | River Scheldt (Breskens) | MIC_S_020 | Microplastics (> 100 µm) | Sediment | [6 empty] | Sand | 14 | 1899-12-31 12:55 |  | NA | MIC_S_020_58 | B | Polystyreen | 80.42 | 0.513 | 0.2955 | 0.513 | 1.4051e-05 |  | NA | 1.736 | 0.17021 | 0.43718 | Non-filaments | SC2 | opaque |  | UNDEFINED | Undefined micro-litter items | Undefined micro-litter items | polystyrene | River Scheldt | Spotsampling | Breskens | River Scheldt (Downstream)
SH_22_01 | 2022-01-11 | River Scheldt (Breskens) | MIC_S_020 | Microplastics (> 100 µm) | Sediment | [6 empty] | Sand | 14 | 1899-12-31 12:55 |  | NA | MIC_S_020_580 | C | Polystyreen | 75.71 | 0.3223 | 0.1365 | 0.3223 | 1.3849e-06 |  | NA | 2.3612 | 0.05781 | 0.27562 | Non-filaments | SC1 | opaque |  | UNDEFINED | Undefined micro-litter items | Undefined micro-litter items | polystyrene | River Scheldt | Spotsampling | Breskens | River Scheldt (Downstream)
SH_22_01 | 2022-01-11 | River Scheldt (Breskens) | MIC_S_020 | Microplastics (> 100 µm) | Sediment | [6 empty] | Sand | 14 | 1899-12-31 12:55 |  | NA | MIC_S_020_581 | C | Polystyreen | 87.48 | 0.108 | 0.0684 | 0.108 | 1.7426e-07 |  | NA | 1.5789 | 0.04332 | 0.50402 | Non-filaments | SC1 | opaque |  | UNDEFINED | Undefined micro-litter items | Undefined micro-litter items | polystyrene | River Scheldt | Spotsampling | Breskens | River Scheldt (Downstream)
SH_22_01 | 2022-01-11 | River Scheldt (Breskens) | MIC_S_020 | Microplastics (> 100 µm) | Sediment | [6 empty] | Sand | 14 | 1899-12-31 12:55 |  | NA | MIC_S_020_582 | C | Polystyreen | 81.59 | 0.1132 | 0.0538 | 0.1132 | 8.4797e-08 |  | NA | 2.1041 | 0.025569 | 0.32765 | Non-filaments | SC1 | opaque |  | UNDEFINED | Undefined micro-litter items | Undefined micro-litter items | polystyrene | River Scheldt | Spotsampling | Breskens | River Scheldt (Downstream)
SH_22_01 | 2022-01-11 | River Scheldt (Breskens) | MIC_S_020 | Microplastics (> 100 µm) | Sediment | [6 empty] | Sand | 14 | 1899-12-31 12:55 |  | NA | MIC_S_020_583 | C | Polystyreen | 78.65 | 0.2136 | 0.0787 | 0.2136 | 2.6543e-07 |  | NA | 2.7141 | 0.028997 | 0.22365 | Non-filaments | SC1 | opaque |  | UNDEFINED | Undefined micro-litter items | Undefined micro-litter items | polystyrene | River Scheldt | Spotsampling | Breskens | River Scheldt (Downstream)
SH_22_01 | 2022-01-11 | River Scheldt (Breskens) | MIC_S_020 | Microplastics (> 100 µm) | Sediment | [6 empty] | Sand | 14 | 1899-12-31 12:55 |  | NA | MIC_S_020_584 | C | Polystyreen | 80.85 | 0.4225 | 0.1069 | 0.4225 | 6.6522e-07 |  | NA | 3.9523 | 0.027048 | 0.12727 | Non-filaments | SC1 | opaque |  | UNDEFINED | Undefined micro-litter items | Undefined micro-litter items | polystyrene | River Scheldt | Spotsampling | Breskens | River Scheldt (Downstream)
SH_22_01 | 2022-01-11 | River Scheldt (Breskens) | MIC_S_020 | Microplastics (> 100 µm) | Sediment | [6 empty] | Sand | 14 | 1899-12-31 12:55 |  | NA | MIC_S_020_585 | C | Polystyreen | 79.94 | 0.3004 | 0.1109 | 0.3004 | 7.4272e-07 |  | NA | 2.7087 | 0.040941 | 0.22431 | Non-filaments | SC1 | opaque |  | UNDEFINED | Undefined micro-litter items | Undefined micro-litter items | polystyrene | River Scheldt | Spotsampling | Breskens | River Scheldt (Downstream)
SH_22_01 | 2022-01-11 | River Scheldt (Breskens) | MIC_S_020 | Microplastics (> 100 µm) | Sediment | [6 empty] | Sand | 14 | 1899-12-31 12:55 |  | NA | MIC_S_020_586 | C | Polystyreen | 82.62 | 0.167 | 0.0529 | 0.167 | 8.0612e-08 |  | NA | 3.1569 | 0.016757 | 0.17828 | Non-filaments | SC1 | opaque |  | UNDEFINED | Undefined micro-litter items | Undefined micro-litter items | polystyrene | River Scheldt | Spotsampling | Breskens | River Scheldt (Downstream)
SH_22_01 | 2022-01-11 | River Scheldt (Breskens) | MIC_S_020 | Microplastics (> 100 µm) | Sediment | [6 empty] | Sand | 14 | 1899-12-31 12:55 |  | NA | MIC_S_020_587 | C | Polystyreen | 82.66 | 0.3223 | 0.1387 | 0.3223 | 1.453e-06 |  | NA | 2.3237 | 0.059689 | 0.28231 | Non-filaments | SC1 | opaque |  | UNDEFINED | Undefined micro-litter items | Undefined micro-litter items | polystyrene | River Scheldt | Spotsampling | Breskens | River Scheldt (Downstream)
SH_22_01 | 2022-01-11 | River Scheldt (Breskens) | MIC_S_020 | Microplastics (> 100 µm) | Sediment | [6 empty] | Sand | 14 | 1899-12-31 12:55 |  | NA | MIC_S_020_588 | C | Polystyreen | 79.17 | 0.166 | 0.0423 | 0.166 | 4.1215e-08 |  | NA | 3.9243 | 0.010779 | 0.12863 | Non-filaments | SC1 | opaque |  | UNDEFINED | Undefined micro-litter items | Undefined micro-litter items | polystyrene | River Scheldt | Spotsampling | Breskens | River Scheldt (Downstream)
SH_22_01 | 2022-01-11 | River Scheldt (Breskens) | MIC_S_020 | Microplastics (> 100 µm) | Sediment | [6 empty] | Sand | 14 | 1899-12-31 12:55 |  | NA | MIC_S_020_589 | C | Polystyreen | 78.63 | 0.3727 | 0.1629 | 0.3727 | 2.3539e-06 |  | NA | 2.2879 | 0.0712 | 0.28896 | Non-filaments | SC1 | opaque |  | UNDEFINED | Undefined micro-litter items | Undefined micro-litter items | polystyrene | River Scheldt | Spotsampling | Breskens | River Scheldt (Downstream)
SH_22_01 | 2022-01-11 | River Scheldt (Breskens) | MIC_S_020 | Microplastics (> 100 µm) | Sediment | [6 empty] | Sand | 14 | 1899-12-31 12:55 |  | NA | MIC_S_020_59 | B | Polystyreen | 77.95 | 0.1181 | 0.0565 | 0.1181 | 9.8215e-08 |  | NA | 2.0903 | 0.02703 | 0.3309 | Non-filaments | SC1 | opaque |  | UNDEFINED | Undefined micro-litter items | Undefined micro-litter items | polystyrene | River Scheldt | Spotsampling | Breskens | River Scheldt (Downstream)
SH_22_01 | 2022-01-11 | River Scheldt (Breskens) | MIC_S_020 | Microplastics (> 100 µm) | Sediment | [6 empty] | Sand | 14 | 1899-12-31 12:55 |  | NA | MIC_S_020_590 | C | Polystyreen | 77.16 | 0.3847 | 0.1326 | 0.3847 | 1.2696e-06 |  | NA | 2.9012 | 0.045705 | 0.20236 | Non-filaments | SC1 | opaque |  | UNDEFINED | Undefined micro-litter items | Undefined micro-litter items | polystyrene | River Scheldt | Spotsampling | Breskens | River Scheldt (Downstream)
SH_22_01 | 2022-01-11 | River Scheldt (Breskens) | MIC_S_020 | Microplastics (> 100 µm) | Sediment | [6 empty] | Sand | 14 | 1899-12-31 12:55 |  | NA | MIC_S_020_591 | C | Polystyreen | 78.75 | 0.2489 | 0.1123 | 0.2489 | 7.7121e-07 |  | NA | 2.2164 | 0.050668 | 0.30306 | Non-filaments | SC1 | opaque |  | UNDEFINED | Undefined micro-litter items | Undefined micro-litter items | polystyrene | River Scheldt | Spotsampling | Breskens | River Scheldt (Downstream)
SH_22_01 | 2022-01-11 | River Scheldt (Breskens) | MIC_S_020 | Microplastics (> 100 µm) | Sediment | [6 empty] | Sand | 14 | 1899-12-31 12:55 |  | NA | MIC_S_020_592 | C | Polystyreen | 82.5 | 0.2791 | 0.1129 | 0.2791 | 7.8363e-07 |  | NA | 2.4721 | 0.04567 | 0.25728 | Non-filaments | SC1 | opaque |  | UNDEFINED | Undefined micro-litter items | Undefined micro-litter items | polystyrene | River Scheldt | Spotsampling | Breskens | River Scheldt (Downstream)
SH_22_01 | 2022-01-11 | River Scheldt (Breskens) | MIC_S_020 | Microplastics (> 100 µm) | Sediment | [6 empty] | Sand | 14 | 1899-12-31 12:55 |  | NA | MIC_S_020_593 | C | Polystyreen | 81.29 | 0.1961 | 0.1271 | 0.1961 | 1.1181e-06 |  | NA | 1.5429 | 0.082378 | 0.5218 | Non-filaments | SC1 | opaque |  | UNDEFINED | Undefined micro-litter items | Undefined micro-litter items | polystyrene | River Scheldt | Spotsampling | Breskens | River Scheldt (Downstream)
SH_22_01 | 2022-01-11 | River Scheldt (Breskens) | MIC_S_020 | Microplastics (> 100 µm) | Sediment | [6 empty] | Sand | 14 | 1899-12-31 12:55 |  | NA | MIC_S_020_594 | C | Polystyreen | 76.19 | 0.1675 | 0.0571 | 0.1675 | 1.0138e-07 |  | NA | 2.9335 | 0.019465 | 0.19904 | Non-filaments | SC1 | opaque |  | UNDEFINED | Undefined micro-litter items | Undefined micro-litter items | polystyrene | River Scheldt | Spotsampling | Breskens | River Scheldt (Downstream)
SH_22_01 | 2022-01-11 | River Scheldt (Breskens) | MIC_S_020 | Microplastics (> 100 µm) | Sediment | [6 empty] | Sand | 14 | 1899-12-31 12:55 |  | NA | MIC_S_020_595 | C | Polystyreen | 80.44 | 0.1132 | 0.0583 | 0.1132 | 1.079e-07 |  | NA | 1.9417 | 0.030026 | 0.3696 | Non-filaments | SC1 | opaque |  | UNDEFINED | Undefined micro-litter items | Undefined micro-litter items | polystyrene | River Scheldt | Spotsampling | Breskens | River Scheldt (Downstream)
SH_22_01 | 2022-01-11 | River Scheldt (Breskens) | MIC_S_020 | Microplastics (> 100 µm) | Sediment | [6 empty] | Sand | 14 | 1899-12-31 12:55 |  | NA | MIC_S_020_596 | C | Polystyreen | 80.78 | 0.1735 | 0.0706 | 0.1735 | 1.9162e-07 |  | NA | 2.4575 | 0.028728 | 0.25957 | Non-filaments | SC1 | opaque |  | UNDEFINED | Undefined micro-litter items | Undefined micro-litter items | polystyrene | River Scheldt | Spotsampling | Breskens | River Scheldt (Downstream)
SH_22_01 | 2022-01-11 | River Scheldt (Breskens) | MIC_S_020 | Microplastics (> 100 µm) | Sediment | [6 empty] | Sand | 14 | 1899-12-31 12:55 |  | NA | MIC_S_020_597 | C | Polystyreen | 77.01 | 0.4106 | 0.2061 | 0.4106 | 4.7672e-06 |  | NA | 1.9922 | 0.10345 | 0.35562 | Non-filaments | SC1 | opaque |  | UNDEFINED | Undefined micro-litter items | Undefined micro-litter items | polystyrene | River Scheldt | Spotsampling | Breskens | River Scheldt (Downstream)
SH_22_01 | 2022-01-11 | River Scheldt (Breskens) | MIC_S_020 | Microplastics (> 100 µm) | Sediment | [6 empty] | Sand | 14 | 1899-12-31 12:55 |  | NA | MIC_S_020_598 | C | Polystyreen | 79.4 | 0.1219 | 0.0458 | 0.1219 | 5.2315e-08 |  | NA | 2.6616 | 0.017208 | 0.2303 | Non-filaments | SC1 | opaque |  | UNDEFINED | Undefined micro-litter items | Undefined micro-litter items | polystyrene | River Scheldt | Spotsampling | Breskens | River Scheldt (Downstream)
SH_22_01 | 2022-01-11 | River Scheldt (Breskens) | MIC_S_020 | Microplastics (> 100 µm) | Sediment | [6 empty] | Sand | 14 | 1899-12-31 12:55 |  | NA | MIC_S_020_599 | C | Polystyreen | 81.01 | 0.2339 | 0.0694 | 0.2339 | 1.8202e-07 |  | NA | 3.3703 | 0.020592 | 0.16162 | Non-filaments | SC1 | opaque |  | UNDEFINED | Undefined micro-litter items | Undefined micro-litter items | polystyrene | River Scheldt | Spotsampling | Breskens | River Scheldt (Downstream)
SH_22_01 | 2022-01-11 | River Scheldt (Breskens) | MIC_S_020 | Microplastics (> 100 µm) | Sediment | [6 empty] | Sand | 14 | 1899-12-31 12:55 |  | NA | MIC_S_020_6 | A | Polypropyleen | 84.31 | 0.2414 | 0.0939 | 0.2414 | 3.5981e-07 |  | NA | 2.5708 | 0.036525 | 0.2426 | Non-filaments | SC1 | opaque |  | UNDEFINED | Undefined micro-litter items | Undefined micro-litter items | polypropylene | River Scheldt | Spotsampling | Breskens | River Scheldt (Downstream)
SH_22_01 | 2022-01-11 | River Scheldt (Breskens) | MIC_S_020 | Microplastics (> 100 µm) | Sediment | [6 empty] | Sand | 14 | 1899-12-31 12:55 |  | NA | MIC_S_020_60 | B | Polystyreen | 75.35 | 0.1992 | 0.1292 | 0.1992 | 1.1744e-06 |  | NA | 1.5418 | 0.083798 | 0.52235 | Non-filaments | SC1 | opaque |  | UNDEFINED | Undefined micro-litter items | Undefined micro-litter items | polystyrene | River Scheldt | Spotsampling | Breskens | River Scheldt (Downstream)
SH_22_01 | 2022-01-11 | River Scheldt (Breskens) | MIC_S_020 | Microplastics (> 100 µm) | Sediment | [6 empty] | Sand | 14 | 1899-12-31 12:55 |  | NA | MIC_S_020_600 | C | Polystyreen | 80.18 | 0.167 | 0.1054 | 0.167 | 6.3761e-07 |  | NA | 1.5844 | 0.066522 | 0.5014 | Non-filaments | SC1 | opaque |  | UNDEFINED | Undefined micro-litter items | Undefined micro-litter items | polystyrene | River Scheldt | Spotsampling | Breskens | River Scheldt (Downstream)
SH_22_01 | 2022-01-11 | River Scheldt (Breskens) | MIC_S_020 | Microplastics (> 100 µm) | Sediment | [6 empty] | Sand | 14 | 1899-12-31 12:55 |  | NA | MIC_S_020_601 | C | Polystyreen | 84.14 | 0.1509 | 0.0754 | 0.1509 | 2.3342e-07 |  | NA | 2.0013 | 0.037675 | 0.3532 | Non-filaments | SC1 | opaque |  | UNDEFINED | Undefined micro-litter items | Undefined micro-litter items | polystyrene | River Scheldt | Spotsampling | Breskens | River Scheldt (Downstream)
SH_22_01 | 2022-01-11 | River Scheldt (Breskens) | MIC_S_020 | Microplastics (> 100 µm) | Sediment | [6 empty] | Sand | 14 | 1899-12-31 12:55 |  | NA | MIC_S_020_602 | C | Polystyreen | 78.86 | 0.1132 | 0.0519 | 0.1132 | 7.6126e-08 |  | NA | 2.1811 | 0.023795 | 0.31044 | Non-filaments | SC1 | opaque |  | UNDEFINED | Undefined micro-litter items | Undefined micro-litter items | polystyrene | River Scheldt | Spotsampling | Breskens | River Scheldt (Downstream)
SH_22_01 | 2022-01-11 | River Scheldt (Breskens) | MIC_S_020 | Microplastics (> 100 µm) | Sediment | [6 empty] | Sand | 14 | 1899-12-31 12:55 |  | NA | MIC_S_020_603 | C | Polystyreen | 81.77 | 0.1048 | 0.0539 | 0.1048 | 8.527e-08 |  | NA | 1.9443 | 0.027721 | 0.36884 | Non-filaments | SC1 | opaque |  | UNDEFINED | Undefined micro-litter items | Undefined micro-litter items | polystyrene | River Scheldt | Spotsampling | Breskens | River Scheldt (Downstream)
SH_22_01 | 2022-01-11 | River Scheldt (Breskens) | MIC_S_020 | Microplastics (> 100 µm) | Sediment | [6 empty] | Sand | 14 | 1899-12-31 12:55 |  | NA | MIC_S_020_604 | C | Polystyreen | 83.26 | 0.2973 | 0.1548 | 0.2973 | 2.02e-06 |  | NA | 1.9205 | 0.080602 | 0.37572 | Non-filaments | SC1 | opaque |  | UNDEFINED | Undefined micro-litter items | Undefined micro-litter items | polystyrene | River Scheldt | Spotsampling | Breskens | River Scheldt (Downstream)
SH_22_01 | 2022-01-11 | River Scheldt (Breskens) | MIC_S_020 | Microplastics (> 100 µm) | Sediment | [6 empty] | Sand | 14 | 1899-12-31 12:55 |  | NA | MIC_S_020_605 | C | Polystyreen | 84.96 | 0.1358 | 0.0512 | 0.1358 | 7.3087e-08 |  | NA | 2.6523 | 0.019304 | 0.2315 | Non-filaments | SC1 | opaque |  | UNDEFINED | Undefined micro-litter items | Undefined micro-litter items | polystyrene | River Scheldt | Spotsampling | Breskens | River Scheldt (Downstream)
SH_22_01 | 2022-01-11 | River Scheldt (Breskens) | MIC_S_020 | Microplastics (> 100 µm) | Sediment | [6 empty] | Sand | 14 | 1899-12-31 12:55 |  | NA | MIC_S_020_606 | C | Polystyreen | 81.67 | 0.1497 | 0.06 | 0.1497 | 1.1762e-07 |  | NA | 2.495 | 0.024048 | 0.25374 | Non-filaments | SC1 | opaque |  | UNDEFINED | Undefined micro-litter items | Undefined micro-litter items | polystyrene | River Scheldt | Spotsampling | Breskens | River Scheldt (Downstream)
SH_22_01 | 2022-01-11 | River Scheldt (Breskens) | MIC_S_020 | Microplastics (> 100 µm) | Sediment | [6 empty] | Sand | 14 | 1899-12-31 12:55 |  | NA | MIC_S_020_607 | C | Polystyreen | 82.13 | 0.2037 | 0.1103 | 0.2037 | 7.3073e-07 |  | NA | 1.8468 | 0.059726 | 0.39845 | Non-filaments | SC1 | opaque |  | UNDEFINED | Undefined micro-litter items | Undefined micro-litter items | polystyrene | River Scheldt | Spotsampling | Breskens | River Scheldt (Downstream)
SH_22_01 | 2022-01-11 | River Scheldt (Breskens) | MIC_S_020 | Microplastics (> 100 µm) | Sediment | [6 empty] | Sand | 14 | 1899-12-31 12:55 |  | NA | MIC_S_020_608 | C | Polyethyleen | 77.12 | 0.2009 | 0.0685 | 0.2009 | 1.4978e-07 |  | NA | 2.9328 | 0.023356 | 0.1991 | Non-filaments | SC1 | opaque |  | UNDEFINED | Undefined micro-litter items | Undefined micro-litter items | polyethylene | River Scheldt | Spotsampling | Breskens | River Scheldt (Downstream)
SH_22_01 | 2022-01-11 | River Scheldt (Breskens) | MIC_S_020 | Microplastics (> 100 µm) | Sediment | [6 empty] | Sand | 14 | 1899-12-31 12:55 |  | NA | MIC_S_020_609 | C | Polystyreen | 76.05 | 0.1811 | 0.1029 | 0.1811 | 5.9331e-07 |  | NA | 1.76 | 0.058467 | 0.4283 | Non-filaments | SC1 | opaque |  | UNDEFINED | Undefined micro-litter items | Undefined micro-litter items | polystyrene | River Scheldt | Spotsampling | Breskens | River Scheldt (Downstream)
SH_22_01 | 2022-01-11 | River Scheldt (Breskens) | MIC_S_020 | Microplastics (> 100 µm) | Sediment | [6 empty] | Sand | 14 | 1899-12-31 12:55 |  | NA | MIC_S_020_61 | B | Polystyreen | 76.74 | 0.1056 | 0.083 | 0.1056 | 3.1136e-07 |  | NA | 1.2723 | 0.065237 | 0.69682 | Non-filaments | SC1 | opaque |  | UNDEFINED | Undefined micro-litter items | Undefined micro-litter items | polystyrene | River Scheldt | Spotsampling | Breskens | River Scheldt (Downstream)
SH_22_01 | 2022-01-11 | River Scheldt (Breskens) | MIC_S_020 | Microplastics (> 100 µm) | Sediment | [6 empty] | Sand | 14 | 1899-12-31 12:55 |  | NA | MIC_S_020_610 | C | Polystyreen | 78.69 | 0.1317 | 0.0412 | 0.1317 | 3.8082e-08 |  | NA | 3.1966 | 0.012889 | 0.17497 | Non-filaments | SC1 | opaque |  | UNDEFINED | Undefined micro-litter items | Undefined micro-litter items | polystyrene | River Scheldt | Spotsampling | Breskens | River Scheldt (Downstream)
SH_22_01 | 2022-01-11 | River Scheldt (Breskens) | MIC_S_020 | Microplastics (> 100 µm) | Sediment | [6 empty] | Sand | 14 | 1899-12-31 12:55 |  | NA | MIC_S_020_611 | C | Polystyreen | 83.46 | 0.2536 | 0.0934 | 0.2536 | 4.4368e-07 |  | NA | 2.7152 | 0.034399 | 0.22351 | Non-filaments | SC1 | opaque |  | UNDEFINED | Undefined micro-litter items | Undefined micro-litter items | polystyrene | River Scheldt | Spotsampling | Breskens | River Scheldt (Downstream)
SH_22_01 | 2022-01-11 | River Scheldt (Breskens) | MIC_S_020 | Microplastics (> 100 µm) | Sediment | [6 empty] | Sand | 14 | 1899-12-31 12:55 |  | NA | MIC_S_020_612 | C | Polystyreen | 86.88 | 0.1282 | 0.0729 | 0.1282 | 2.1097e-07 |  | NA | 1.7586 | 0.041454 | 0.4288 | Non-filaments | SC1 | opaque |  | UNDEFINED | Undefined micro-litter items | Undefined micro-litter items | polystyrene | River Scheldt | Spotsampling | Breskens | River Scheldt (Downstream)
SH_22_01 | 2022-01-11 | River Scheldt (Breskens) | MIC_S_020 | Microplastics (> 100 µm) | Sediment | [6 empty] | Sand | 14 | 1899-12-31 12:55 |  | NA | MIC_S_020_613 | C | Polystyreen | 82.48 | 0.1584 | 0.0814 | 0.1584 | 2.937e-07 |  | NA | 1.9459 | 0.041831 | 0.36839 | Non-filaments | SC1 | opaque |  | UNDEFINED | Undefined micro-litter items | Undefined micro-litter items | polystyrene | River Scheldt | Spotsampling | Breskens | River Scheldt (Downstream)
SH_22_01 | 2022-01-11 | River Scheldt (Breskens) | MIC_S_020 | Microplastics (> 100 µm) | Sediment | [6 empty] | Sand | 14 | 1899-12-31 12:55 |  | NA | MIC_S_020_614 | C | Polystyreen | 77.04 | 0.1433 | 0.0339 | 0.1433 | 2.1214e-08 |  | NA | 4.2271 | 0.0080196 | 0.11506 | Non-filaments | SC1 | opaque |  | UNDEFINED | Undefined micro-litter items | Undefined micro-litter items | polystyrene | River Scheldt | Spotsampling | Breskens | River Scheldt (Downstream)
SH_22_01 | 2022-01-11 | River Scheldt (Breskens) | MIC_S_020 | Microplastics (> 100 µm) | Sediment | [6 empty] | Sand | 14 | 1899-12-31 12:55 |  | NA | MIC_S_020_615 | C | Polystyreen | 85.98 | 0.1178 | 0.0529 | 0.1178 | 8.0612e-08 |  | NA | 2.2268 | 0.023756 | 0.30093 | Non-filaments | SC1 | opaque |  | UNDEFINED | Undefined micro-litter items | Undefined micro-litter items | polystyrene | River Scheldt | Spotsampling | Breskens | River Scheldt (Downstream)
SH_22_01 | 2022-01-11 | River Scheldt (Breskens) | MIC_S_020 | Microplastics (> 100 µm) | Sediment | [6 empty] | Sand | 14 | 1899-12-31 12:55 |  | NA | MIC_S_020_616 | C | Polystyreen | 76 | 0.3151 | 0.1129 | 0.3151 | 7.8363e-07 |  | NA | 2.791 | 0.040452 | 0.21447 | Non-filaments | SC1 | opaque |  | UNDEFINED | Undefined micro-litter items | Undefined micro-litter items | polystyrene | River Scheldt | Spotsampling | Breskens | River Scheldt (Downstream)
SH_22_01 | 2022-01-11 | River Scheldt (Breskens) | MIC_S_020 | Microplastics (> 100 µm) | Sediment | [6 empty] | Sand | 14 | 1899-12-31 12:55 |  | NA | MIC_S_020_617 | C | Polystyreen | 76.97 | 0.1056 | 0.0494 | 0.1056 | 6.5647e-08 |  | NA | 2.1377 | 0.023109 | 0.31996 | Non-filaments | SC1 | opaque |  | UNDEFINED | Undefined micro-litter items | Undefined micro-litter items | polystyrene | River Scheldt | Spotsampling | Breskens | River Scheldt (Downstream)
SH_22_01 | 2022-01-11 | River Scheldt (Breskens) | MIC_S_020 | Microplastics (> 100 µm) | Sediment | [6 empty] | Sand | 14 | 1899-12-31 12:55 |  | NA | MIC_S_020_618 | C | Polystyreen | 78.26 | 0.1759 | 0.1112 | 0.1759 | 7.4877e-07 |  | NA | 1.5818 | 0.070298 | 0.50264 | Non-filaments | SC1 | opaque |  | UNDEFINED | Undefined micro-litter items | Undefined micro-litter items | polystyrene | River Scheldt | Spotsampling | Breskens | River Scheldt (Downstream)
SH_22_01 | 2022-01-11 | River Scheldt (Breskens) | MIC_S_020 | Microplastics (> 100 µm) | Sediment | [6 empty] | Sand | 14 | 1899-12-31 12:55 |  | NA | MIC_S_020_619 | C | Polystyreen | 85.38 | 0.2269 | 0.1057 | 0.2269 | 6.4307e-07 |  | NA | 2.1466 | 0.04924 | 0.31795 | Non-filaments | SC1 | opaque |  | UNDEFINED | Undefined micro-litter items | Undefined micro-litter items | polystyrene | River Scheldt | Spotsampling | Breskens | River Scheldt (Downstream)
SH_22_01 | 2022-01-11 | River Scheldt (Breskens) | MIC_S_020 | Microplastics (> 100 µm) | Sediment | [6 empty] | Sand | 14 | 1899-12-31 12:55 |  | NA | MIC_S_020_62 | B | Polypropyleen | 80.94 | 0.2052 | 0.1313 | 0.2052 | 9.8372e-07 |  | NA | 1.5628 | 0.084014 | 0.51184 | Non-filaments | SC1 | opaque |  | UNDEFINED | Undefined micro-litter items | Undefined micro-litter items | polypropylene | River Scheldt | Spotsampling | Breskens | River Scheldt (Downstream)
SH_22_01 | 2022-01-11 | River Scheldt (Breskens) | MIC_S_020 | Microplastics (> 100 µm) | Sediment | [6 empty] | Sand | 14 | 1899-12-31 12:55 |  | NA | MIC_S_020_620 | C | Polystyreen | 75.32 | 0.1766 | 0.0919 | 0.1766 | 4.2265e-07 |  | NA | 1.9217 | 0.047823 | 0.37539 | Non-filaments | SC1 | opaque |  | UNDEFINED | Undefined micro-litter items | Undefined micro-litter items | polystyrene | River Scheldt | Spotsampling | Breskens | River Scheldt (Downstream)
SH_22_01 | 2022-01-11 | River Scheldt (Breskens) | MIC_S_020 | Microplastics (> 100 µm) | Sediment | [6 empty] | Sand | 14 | 1899-12-31 12:55 |  | NA | MIC_S_020_621 | C | Polystyreen | 78.83 | 0.1961 | 0.0835 | 0.1961 | 3.1702e-07 |  | NA | 2.3485 | 0.035555 | 0.27785 | Non-filaments | SC1 | opaque |  | UNDEFINED | Undefined micro-litter items | Undefined micro-litter items | polystyrene | River Scheldt | Spotsampling | Breskens | River Scheldt (Downstream)
SH_22_01 | 2022-01-11 | River Scheldt (Breskens) | MIC_S_020 | Microplastics (> 100 µm) | Sediment | [6 empty] | Sand | 14 | 1899-12-31 12:55 |  | NA | MIC_S_020_622 | C | Polystyreen | 76.99 | 0.1282 | 0.0876 | 0.1282 | 3.6605e-07 |  | NA | 1.4635 | 0.059858 | 0.56484 | Non-filaments | SC1 | opaque |  | UNDEFINED | Undefined micro-litter items | Undefined micro-litter items | polystyrene | River Scheldt | Spotsampling | Breskens | River Scheldt (Downstream)
SH_22_01 | 2022-01-11 | River Scheldt (Breskens) | MIC_S_020 | Microplastics (> 100 µm) | Sediment | [6 empty] | Sand | 14 | 1899-12-31 12:55 |  | NA | MIC_S_020_623 | C | Polystyreen | 75.17 | 0.166 | 0.0982 | 0.166 | 5.1566e-07 |  | NA | 1.6904 | 0.058092 | 0.45499 | Non-filaments | SC1 | opaque |  | UNDEFINED | Undefined micro-litter items | Undefined micro-litter items | polystyrene | River Scheldt | Spotsampling | Breskens | River Scheldt (Downstream)
SH_22_01 | 2022-01-11 | River Scheldt (Breskens) | MIC_S_020 | Microplastics (> 100 µm) | Sediment | [6 empty] | Sand | 14 | 1899-12-31 12:55 |  | NA | MIC_S_020_624 | C | Polystyreen | 76.92 | 0.2024 | 0.0873 | 0.2024 | 3.6231e-07 |  | NA | 2.3184 | 0.037655 | 0.28327 | Non-filaments | SC1 | opaque |  | UNDEFINED | Undefined micro-litter items | Undefined micro-litter items | polystyrene | River Scheldt | Spotsampling | Breskens | River Scheldt (Downstream)
SH_22_01 | 2022-01-11 | River Scheldt (Breskens) | MIC_S_020 | Microplastics (> 100 µm) | Sediment | [6 empty] | Sand | 14 | 1899-12-31 12:55 |  | NA | MIC_S_020_625 | C | Polystyreen | 78.14 | 0.1358 | 0.0438 | 0.1358 | 4.5757e-08 |  | NA | 3.1005 | 0.014127 | 0.18317 | Non-filaments | SC1 | opaque |  | UNDEFINED | Undefined micro-litter items | Undefined micro-litter items | polystyrene | River Scheldt | Spotsampling | Breskens | River Scheldt (Downstream)
SH_22_01 | 2022-01-11 | River Scheldt (Breskens) | MIC_S_020 | Microplastics (> 100 µm) | Sediment | [6 empty] | Sand | 14 | 1899-12-31 12:55 |  | NA | MIC_S_020_626 | C | Polystyreen | 77.73 | 0.1056 | 0.0467 | 0.1056 | 5.546e-08 |  | NA | 2.2612 | 0.020652 | 0.29409 | Non-filaments | SC1 | opaque |  | UNDEFINED | Undefined micro-litter items | Undefined micro-litter items | polystyrene | River Scheldt | Spotsampling | Breskens | River Scheldt (Downstream)
SH_22_01 | 2022-01-11 | River Scheldt (Breskens) | MIC_S_020 | Microplastics (> 100 µm) | Sediment | [6 empty] | Sand | 14 | 1899-12-31 12:55 |  | NA | MIC_S_020_627 | C | Polystyreen | 77.42 | 0.1048 | 0.0519 | 0.1048 | 7.6126e-08 |  | NA | 2.0193 | 0.025702 | 0.34851 | Non-filaments | SC1 | opaque |  | UNDEFINED | Undefined micro-litter items | Undefined micro-litter items | polystyrene | River Scheldt | Spotsampling | Breskens | River Scheldt (Downstream)
SH_22_01 | 2022-01-11 | River Scheldt (Breskens) | MIC_S_020 | Microplastics (> 100 µm) | Sediment | [6 empty] | Sand | 14 | 1899-12-31 12:55 |  | NA | MIC_S_020_628 | C | Polystyreen | 85.69 | 0.1358 | 0.0464 | 0.1358 | 5.4398e-08 |  | NA | 2.9267 | 0.015854 | 0.19972 | Non-filaments | SC1 | opaque |  | UNDEFINED | Undefined micro-litter items | Undefined micro-litter items | polystyrene | River Scheldt | Spotsampling | Breskens | River Scheldt (Downstream)
SH_22_01 | 2022-01-11 | River Scheldt (Breskens) | MIC_S_020 | Microplastics (> 100 µm) | Sediment | [6 empty] | Sand | 14 | 1899-12-31 12:55 |  | NA | MIC_S_020_629 | C | Polystyreen | 77.12 | 0.2303 | 0.0799 | 0.2303 | 2.7776e-07 |  | NA | 2.8824 | 0.02772 | 0.20435 | Non-filaments | SC1 | opaque |  | UNDEFINED | Undefined micro-litter items | Undefined micro-litter items | polystyrene | River Scheldt | Spotsampling | Breskens | River Scheldt (Downstream)
SH_22_01 | 2022-01-11 | River Scheldt (Breskens) | MIC_S_020 | Microplastics (> 100 µm) | Sediment | [6 empty] | Sand | 14 | 1899-12-31 12:55 |  | NA | MIC_S_020_63 | B | Polyethyleen | 75.16 | 0.1048 | 0.0429 | 0.1048 | 3.6793e-08 |  | NA | 2.4429 | 0.017561 | 0.26191 | Non-filaments | SC1 | opaque |  | UNDEFINED | Undefined micro-litter items | Undefined micro-litter items | polyethylene | River Scheldt | Spotsampling | Breskens | River Scheldt (Downstream)
SH_22_01 | 2022-01-11 | River Scheldt (Breskens) | MIC_S_020 | Microplastics (> 100 µm) | Sediment | [6 empty] | Sand | 14 | 1899-12-31 12:55 |  | NA | MIC_S_020_630 | C | Polystyreen | 76.37 | 0.1114 | 0.0514 | 0.1114 | 7.3947e-08 |  | NA | 2.1673 | 0.023716 | 0.31341 | Non-filaments | SC1 | opaque |  | UNDEFINED | Undefined micro-litter items | Undefined micro-litter items | polystyrene | River Scheldt | Spotsampling | Breskens | River Scheldt (Downstream)
SH_22_01 | 2022-01-11 | River Scheldt (Breskens) | MIC_S_020 | Microplastics (> 100 µm) | Sediment | [6 empty] | Sand | 14 | 1899-12-31 12:55 |  | NA | MIC_S_020_631 | C | Polystyreen | 75.39 | 0.157 | 0.1145 | 0.157 | 8.1743e-07 |  | NA | 1.3712 | 0.083505 | 0.62281 | Non-filaments | SC1 | opaque |  | UNDEFINED | Undefined micro-litter items | Undefined micro-litter items | polystyrene | River Scheldt | Spotsampling | Breskens | River Scheldt (Downstream)
SH_22_01 | 2022-01-11 | River Scheldt (Breskens) | MIC_S_020 | Microplastics (> 100 µm) | Sediment | [6 empty] | Sand | 14 | 1899-12-31 12:55 |  | NA | MIC_S_020_632 | C | Polypropyleen | 81 | 0.1015 | 0.0678 | 0.1015 | 1.3545e-07 |  | NA | 1.4971 | 0.045289 | 0.54594 | Non-filaments | SC1 | opaque |  | UNDEFINED | Undefined micro-litter items | Undefined micro-litter items | polypropylene | River Scheldt | Spotsampling | Breskens | River Scheldt (Downstream)
SH_22_01 | 2022-01-11 | River Scheldt (Breskens) | MIC_S_020 | Microplastics (> 100 µm) | Sediment | [6 empty] | Sand | 14 | 1899-12-31 12:55 |  | NA | MIC_S_020_633 | C | Polypropyleen | 82.79 | 0.2512 | 0.0888 | 0.2512 | 3.0431e-07 |  | NA | 2.8288 | 0.031391 | 0.21018 | Non-filaments | SC1 | opaque |  | UNDEFINED | Undefined micro-litter items | Undefined micro-litter items | polypropylene | River Scheldt | Spotsampling | Breskens | River Scheldt (Downstream)
SH_22_01 | 2022-01-11 | River Scheldt (Breskens) | MIC_S_020 | Microplastics (> 100 µm) | Sediment | [6 empty] | Sand | 14 | 1899-12-31 12:55 |  | NA | MIC_S_020_634 | C | Polystyreen | 83.11 | 0.1012 | 0.0523 | 0.1012 | 7.79e-08 |  | NA | 1.935 | 0.027029 | 0.37152 | Non-filaments | SC1 | opaque |  | UNDEFINED | Undefined micro-litter items | Undefined micro-litter items | polystyrene | River Scheldt | Spotsampling | Breskens | River Scheldt (Downstream)
SH_22_01 | 2022-01-11 | River Scheldt (Breskens) | MIC_S_020 | Microplastics (> 100 µm) | Sediment | [6 empty] | Sand | 14 | 1899-12-31 12:55 |  | NA | MIC_S_020_635 | C | Polystyreen | 80.73 | 0.284 | 0.0965 | 0.284 | 4.8934e-07 |  | NA | 2.943 | 0.03279 | 0.19807 | Non-filaments | SC1 | opaque |  | UNDEFINED | Undefined micro-litter items | Undefined micro-litter items | polystyrene | River Scheldt | Spotsampling | Breskens | River Scheldt (Downstream)
SH_22_01 | 2022-01-11 | River Scheldt (Breskens) | MIC_S_020 | Microplastics (> 100 µm) | Sediment | [6 empty] | Sand | 14 | 1899-12-31 12:55 |  | NA | MIC_S_020_636 | C | Polystyreen | 80.37 | 0.1904 | 0.1012 | 0.1904 | 5.6438e-07 |  | NA | 1.8814 | 0.053789 | 0.3875 | Non-filaments | SC1 | opaque |  | UNDEFINED | Undefined micro-litter items | Undefined micro-litter items | polystyrene | River Scheldt | Spotsampling | Breskens | River Scheldt (Downstream)
SH_22_01 | 2022-01-11 | River Scheldt (Breskens) | MIC_S_020 | Microplastics (> 100 µm) | Sediment | [6 empty] | Sand | 14 | 1899-12-31 12:55 |  | NA | MIC_S_020_637 | C | Polystyreen | 88.09 | 0.1449 | 0.0785 | 0.1449 | 2.6342e-07 |  | NA | 1.8459 | 0.042528 | 0.39875 | Non-filaments | SC1 | opaque |  | UNDEFINED | Undefined micro-litter items | Undefined micro-litter items | polystyrene | River Scheldt | Spotsampling | Breskens | River Scheldt (Downstream)
SH_22_01 | 2022-01-11 | River Scheldt (Breskens) | MIC_S_020 | Microplastics (> 100 µm) | Sediment | [6 empty] | Sand | 14 | 1899-12-31 12:55 |  | NA | MIC_S_020_638 | C | Polystyreen | 77.78 | 0.1152 | 0.0969 | 0.1152 | 4.9545e-07 |  | NA | 1.1889 | 0.081507 | 0.77145 | Non-filaments | SC1 | opaque |  | UNDEFINED | Undefined micro-litter items | Undefined micro-litter items | polystyrene | River Scheldt | Spotsampling | Breskens | River Scheldt (Downstream)
SH_22_01 | 2022-01-11 | River Scheldt (Breskens) | MIC_S_020 | Microplastics (> 100 µm) | Sediment | [6 empty] | Sand | 14 | 1899-12-31 12:55 |  | NA | MIC_S_020_639 | C | Polystyreen | 79.47 | 0.332 | 0.196 | 0.332 | 4.1002e-06 |  | NA | 1.6939 | 0.11571 | 0.4536 | Non-filaments | SC1 | opaque |  | UNDEFINED | Undefined micro-litter items | Undefined micro-litter items | polystyrene | River Scheldt | Spotsampling | Breskens | River Scheldt (Downstream)
SH_22_01 | 2022-01-11 | River Scheldt (Breskens) | MIC_S_020 | Microplastics (> 100 µm) | Sediment | [6 empty] | Sand | 14 | 1899-12-31 12:55 |  | NA | MIC_S_020_64 | B | Polyacrilamide | 77.68 | 0.2716 | 0.1465 | 0.2716 | 1.9756e-06 |  | NA | 1.8539 | 0.079022 | 0.39615 | Non-filaments | SC1 | opaque |  | UNDEFINED | Undefined micro-litter items | Undefined micro-litter items | polyacrilamide | River Scheldt | Spotsampling | Breskens | River Scheldt (Downstream)
SH_22_01 | 2022-01-11 | River Scheldt (Breskens) | MIC_S_020 | Microplastics (> 100 µm) | Sediment | [6 empty] | Sand | 14 | 1899-12-31 12:55 |  | NA | MIC_S_020_640 | C | Polystyreen | 80.15 | 0.2481 | 0.1113 | 0.2481 | 7.5079e-07 |  | NA | 2.2291 | 0.04993 | 0.30047 | Non-filaments | SC1 | opaque |  | UNDEFINED | Undefined micro-litter items | Undefined micro-litter items | polystyrene | River Scheldt | Spotsampling | Breskens | River Scheldt (Downstream)
SH_22_01 | 2022-01-11 | River Scheldt (Breskens) | MIC_S_020 | Microplastics (> 100 µm) | Sediment | [6 empty] | Sand | 14 | 1899-12-31 12:55 |  | NA | MIC_S_020_641 | C | Polystyreen | 84.95 | 0.2188 | 0.099 | 0.2188 | 5.2837e-07 |  | NA | 2.2101 | 0.044794 | 0.30436 | Non-filaments | SC1 | opaque |  | UNDEFINED | Undefined micro-litter items | Undefined micro-litter items | polystyrene | River Scheldt | Spotsampling | Breskens | River Scheldt (Downstream)
SH_22_01 | 2022-01-11 | River Scheldt (Breskens) | MIC_S_020 | Microplastics (> 100 µm) | Sediment | [6 empty] | Sand | 14 | 1899-12-31 12:55 |  | NA | MIC_S_020_642 | C | Polystyreen | 75.16 | 0.2243 | 0.1047 | 0.2243 | 6.2499e-07 |  | NA | 2.1423 | 0.048872 | 0.31892 | Non-filaments | SC1 | opaque |  | UNDEFINED | Undefined micro-litter items | Undefined micro-litter items | polystyrene | River Scheldt | Spotsampling | Breskens | River Scheldt (Downstream)
SH_22_01 | 2022-01-11 | River Scheldt (Breskens) | MIC_S_020 | Microplastics (> 100 µm) | Sediment | [6 empty] | Sand | 14 | 1899-12-31 12:55 |  | NA | MIC_S_020_643 | C | Polystyreen | 80.04 | 0.3319 | 0.115 | 0.3319 | 8.2818e-07 |  | NA | 2.8861 | 0.039846 | 0.20396 | Non-filaments | SC1 | opaque |  | UNDEFINED | Undefined micro-litter items | Undefined micro-litter items | polystyrene | River Scheldt | Spotsampling | Breskens | River Scheldt (Downstream)
SH_22_01 | 2022-01-11 | River Scheldt (Breskens) | MIC_S_020 | Microplastics (> 100 µm) | Sediment | [6 empty] | Sand | 14 | 1899-12-31 12:55 |  | NA | MIC_S_020_644 | C | Polystyreen | 84.7 | 0.1056 | 0.0384 | 0.1056 | 3.0834e-08 |  | NA | 2.75 | 0.013964 | 0.21928 | Non-filaments | SC1 | opaque |  | UNDEFINED | Undefined micro-litter items | Undefined micro-litter items | polystyrene | River Scheldt | Spotsampling | Breskens | River Scheldt (Downstream)
SH_22_01 | 2022-01-11 | River Scheldt (Breskens) | MIC_S_020 | Microplastics (> 100 µm) | Sediment | [6 empty] | Sand | 14 | 1899-12-31 12:55 |  | NA | MIC_S_020_645 | C | Polystyreen | 77.43 | 0.3173 | 0.0996 | 0.3173 | 5.3803e-07 |  | NA | 3.1857 | 0.031264 | 0.17587 | Non-filaments | SC1 | opaque |  | UNDEFINED | Undefined micro-litter items | Undefined micro-litter items | polystyrene | River Scheldt | Spotsampling | Breskens | River Scheldt (Downstream)
SH_22_01 | 2022-01-11 | River Scheldt (Breskens) | MIC_S_020 | Microplastics (> 100 µm) | Sediment | [6 empty] | Sand | 14 | 1899-12-31 12:55 |  | NA | MIC_S_020_646 | C | Polystyreen | 75.57 | 0.1088 | 0.0313 | 0.1088 | 1.6698e-08 |  | NA | 3.476 | 0.0090045 | 0.1543 | Non-filaments | SC1 | opaque |  | UNDEFINED | Undefined micro-litter items | Undefined micro-litter items | polystyrene | River Scheldt | Spotsampling | Breskens | River Scheldt (Downstream)
SH_22_01 | 2022-01-11 | River Scheldt (Breskens) | MIC_S_020 | Microplastics (> 100 µm) | Sediment | [6 empty] | Sand | 14 | 1899-12-31 12:55 |  | NA | MIC_S_020_647 | C | Polystyreen | 81.64 | 0.272 | 0.0653 | 0.272 | 1.5163e-07 |  | NA | 4.1654 | 0.015677 | 0.11763 | Non-filaments | SC1 | opaque |  | UNDEFINED | Undefined micro-litter items | Undefined micro-litter items | polystyrene | River Scheldt | Spotsampling | Breskens | River Scheldt (Downstream)
SH_22_01 | 2022-01-11 | River Scheldt (Breskens) | MIC_S_020 | Microplastics (> 100 µm) | Sediment | [6 empty] | Sand | 14 | 1899-12-31 12:55 |  | NA | MIC_S_020_648 | C | Polystyreen | 79.1 | 0.4318 | 0.1547 | 0.4318 | 2.0161e-06 |  | NA | 2.7912 | 0.055424 | 0.21444 | Non-filaments | SC1 | opaque |  | UNDEFINED | Undefined micro-litter items | Undefined micro-litter items | polystyrene | River Scheldt | Spotsampling | Breskens | River Scheldt (Downstream)
SH_22_01 | 2022-01-11 | River Scheldt (Breskens) | MIC_S_020 | Microplastics (> 100 µm) | Sediment | [6 empty] | Sand | 14 | 1899-12-31 12:55 |  | NA | MIC_S_020_649 | C | Polystyreen | 79.02 | 0.1586 | 0.0722 | 0.1586 | 2.0495e-07 |  | NA | 2.1967 | 0.032868 | 0.30715 | Non-filaments | SC1 | opaque |  | UNDEFINED | Undefined micro-litter items | Undefined micro-litter items | polystyrene | River Scheldt | Spotsampling | Breskens | River Scheldt (Downstream)
SH_22_01 | 2022-01-11 | River Scheldt (Breskens) | MIC_S_020 | Microplastics (> 100 µm) | Sediment | [6 empty] | Sand | 14 | 1899-12-31 12:55 |  | NA | MIC_S_020_65 | B | Polystyreen | 81.46 | 0.2867 | 0.1469 | 0.2867 | 1.7262e-06 |  | NA | 1.9517 | 0.075269 | 0.36677 | Non-filaments | SC1 | opaque |  | UNDEFINED | Undefined micro-litter items | Undefined micro-litter items | polystyrene | River Scheldt | Spotsampling | Breskens | River Scheldt (Downstream)
SH_22_01 | 2022-01-11 | River Scheldt (Breskens) | MIC_S_020 | Microplastics (> 100 µm) | Sediment | [6 empty] | Sand | 14 | 1899-12-31 12:55 |  | NA | MIC_S_020_650 | C | Polystyreen | 80.44 | 0.1358 | 0.0358 | 0.1358 | 2.4985e-08 |  | NA | 3.7933 | 0.0094377 | 0.13536 | Non-filaments | SC1 | opaque |  | UNDEFINED | Undefined micro-litter items | Undefined micro-litter items | polystyrene | River Scheldt | Spotsampling | Breskens | River Scheldt (Downstream)
SH_22_01 | 2022-01-11 | River Scheldt (Breskens) | MIC_S_020 | Microplastics (> 100 µm) | Sediment | [6 empty] | Sand | 14 | 1899-12-31 12:55 |  | NA | MIC_S_020_651 | C | Polystyreen | 80.85 | 0.1423 | 0.0881 | 0.1423 | 3.7236e-07 |  | NA | 1.6152 | 0.054544 | 0.48714 | Non-filaments | SC1 | opaque |  | UNDEFINED | Undefined micro-litter items | Undefined micro-litter items | polystyrene | River Scheldt | Spotsampling | Breskens | River Scheldt (Downstream)
SH_22_01 | 2022-01-11 | River Scheldt (Breskens) | MIC_S_020 | Microplastics (> 100 µm) | Sediment | [6 empty] | Sand | 14 | 1899-12-31 12:55 |  | NA | MIC_S_020_652 | C | Polystyreen | 75.58 | 0.2836 | 0.1132 | 0.2836 | 7.899e-07 |  | NA | 2.5053 | 0.045184 | 0.25218 | Non-filaments | SC1 | opaque |  | UNDEFINED | Undefined micro-litter items | Undefined micro-litter items | polystyrene | River Scheldt | Spotsampling | Breskens | River Scheldt (Downstream)
SH_22_01 | 2022-01-11 | River Scheldt (Breskens) | MIC_S_020 | Microplastics (> 100 µm) | Sediment | [6 empty] | Sand | 14 | 1899-12-31 12:55 |  | NA | MIC_S_020_653 | C | Polystyreen | 82.13 | 0.1584 | 0.0531 | 0.1584 | 8.153e-08 |  | NA | 2.9831 | 0.017801 | 0.19409 | Non-filaments | SC1 | opaque |  | UNDEFINED | Undefined micro-litter items | Undefined micro-litter items | polystyrene | River Scheldt | Spotsampling | Breskens | River Scheldt (Downstream)
SH_22_01 | 2022-01-11 | River Scheldt (Breskens) | MIC_S_020 | Microplastics (> 100 µm) | Sediment | [6 empty] | Sand | 14 | 1899-12-31 12:55 |  | NA | MIC_S_020_654 | C | Polystyreen | 77.06 | 0.1088 | 0.0926 | 0.1088 | 4.3238e-07 |  | NA | 1.1749 | 0.078812 | 0.78519 | Non-filaments | SC1 | opaque |  | UNDEFINED | Undefined micro-litter items | Undefined micro-litter items | polystyrene | River Scheldt | Spotsampling | Breskens | River Scheldt (Downstream)
SH_22_01 | 2022-01-11 | River Scheldt (Breskens) | MIC_S_020 | Microplastics (> 100 µm) | Sediment | [6 empty] | Sand | 14 | 1899-12-31 12:55 |  | NA | MIC_S_020_655 | C | Polystyreen | 78.44 | 0.1814 | 0.1131 | 0.1814 | 7.8781e-07 |  | NA | 1.6039 | 0.070516 | 0.49231 | Non-filaments | SC1 | opaque |  | UNDEFINED | Undefined micro-litter items | Undefined micro-litter items | polystyrene | River Scheldt | Spotsampling | Breskens | River Scheldt (Downstream)
SH_22_01 | 2022-01-11 | River Scheldt (Breskens) | MIC_S_020 | Microplastics (> 100 µm) | Sediment | [6 empty] | Sand | 14 | 1899-12-31 12:55 |  | NA | MIC_S_020_656 | C | Polystyreen | 82.89 | 0.1735 | 0.1207 | 0.1735 | 9.5753e-07 |  | NA | 1.4374 | 0.083968 | 0.58025 | Non-filaments | SC1 | opaque |  | UNDEFINED | Undefined micro-litter items | Undefined micro-litter items | polystyrene | River Scheldt | Spotsampling | Breskens | River Scheldt (Downstream)
SH_22_01 | 2022-01-11 | River Scheldt (Breskens) | MIC_S_020 | Microplastics (> 100 µm) | Sediment | [6 empty] | Sand | 14 | 1899-12-31 12:55 |  | NA | MIC_S_020_657 | C | Polystyreen | 82.38 | 0.5432 | 0.2351 | 0.5432 | 7.076e-06 |  | NA | 2.3105 | 0.10175 | 0.28473 | Non-filaments | SC2 | opaque |  | UNDEFINED | Undefined micro-litter items | Undefined micro-litter items | polystyrene | River Scheldt | Spotsampling | Breskens | River Scheldt (Downstream)
SH_22_01 | 2022-01-11 | River Scheldt (Breskens) | MIC_S_020 | Microplastics (> 100 µm) | Sediment | [6 empty] | Sand | 14 | 1899-12-31 12:55 |  | NA | MIC_S_020_658 | C | Polystyreen | 80.65 | 0.2112 | 0.1314 | 0.2112 | 1.2354e-06 |  | NA | 1.6073 | 0.081752 | 0.49074 | Non-filaments | SC1 | opaque |  | UNDEFINED | Undefined micro-litter items | Undefined micro-litter items | polystyrene | River Scheldt | Spotsampling | Breskens | River Scheldt (Downstream)
SH_22_01 | 2022-01-11 | River Scheldt (Breskens) | MIC_S_020 | Microplastics (> 100 µm) | Sediment | [6 empty] | Sand | 14 | 1899-12-31 12:55 |  | NA | MIC_S_020_659 | C | Polypropyleen | 76.81 | 0.1048 | 0.0373 | 0.1048 | 2.2553e-08 |  | NA | 2.8097 | 0.013276 | 0.21233 | Non-filaments | SC1 | opaque |  | UNDEFINED | Undefined micro-litter items | Undefined micro-litter items | polypropylene | River Scheldt | Spotsampling | Breskens | River Scheldt (Downstream)
SH_22_01 | 2022-01-11 | River Scheldt (Breskens) | MIC_S_020 | Microplastics (> 100 µm) | Sediment | [6 empty] | Sand | 14 | 1899-12-31 12:55 |  | NA | MIC_S_020_66 | B | Polypropyleen | 79.23 | 0.1417 | 0.0588 | 0.1417 | 8.835e-08 |  | NA | 2.4099 | 0.0244 | 0.26731 | Non-filaments | SC1 | opaque |  | UNDEFINED | Undefined micro-litter items | Undefined micro-litter items | polypropylene | River Scheldt | Spotsampling | Breskens | River Scheldt (Downstream)
SH_22_01 | 2022-01-11 | River Scheldt (Breskens) | MIC_S_020 | Microplastics (> 100 µm) | Sediment | [6 empty] | Sand | 14 | 1899-12-31 12:55 |  | NA | MIC_S_020_660 | C | Polystyreen | 78.46 | 0.2888 | 0.1174 | 0.2888 | 8.8112e-07 |  | NA | 2.46 | 0.047724 | 0.25918 | Non-filaments | SC1 | opaque |  | UNDEFINED | Undefined micro-litter items | Undefined micro-litter items | polystyrene | River Scheldt | Spotsampling | Breskens | River Scheldt (Downstream)
SH_22_01 | 2022-01-11 | River Scheldt (Breskens) | MIC_S_020 | Microplastics (> 100 µm) | Sediment | [6 empty] | Sand | 14 | 1899-12-31 12:55 |  | NA | MIC_S_020_661 | C | Polystyreen | 78.36 | 0.1793 | 0.0982 | 0.1793 | 5.1566e-07 |  | NA | 1.8259 | 0.053783 | 0.40532 | Non-filaments | SC1 | opaque |  | UNDEFINED | Undefined micro-litter items | Undefined micro-litter items | polystyrene | River Scheldt | Spotsampling | Breskens | River Scheldt (Downstream)
SH_22_01 | 2022-01-11 | River Scheldt (Breskens) | MIC_S_020 | Microplastics (> 100 µm) | Sediment | [6 empty] | Sand | 14 | 1899-12-31 12:55 |  | NA | MIC_S_020_662 | C | Polystyreen | 83.25 | 0.1207 | 0.0426 | 0.1207 | 4.2098e-08 |  | NA | 2.8333 | 0.015035 | 0.20968 | Non-filaments | SC1 | opaque |  | UNDEFINED | Undefined micro-litter items | Undefined micro-litter items | polystyrene | River Scheldt | Spotsampling | Breskens | River Scheldt (Downstream)
SH_22_01 | 2022-01-11 | River Scheldt (Breskens) | MIC_S_020 | Microplastics (> 100 µm) | Sediment | [6 empty] | Sand | 14 | 1899-12-31 12:55 |  | NA | MIC_S_020_663 | C | Polystyreen | 79.44 | 0.1237 | 0.0925 | 0.1237 | 4.3098e-07 |  | NA | 1.3373 | 0.069169 | 0.64663 | Non-filaments | SC1 | opaque |  | UNDEFINED | Undefined micro-litter items | Undefined micro-litter items | polystyrene | River Scheldt | Spotsampling | Breskens | River Scheldt (Downstream)
SH_22_01 | 2022-01-11 | River Scheldt (Breskens) | MIC_S_020 | Microplastics (> 100 µm) | Sediment | [6 empty] | Sand | 14 | 1899-12-31 12:55 |  | NA | MIC_S_020_664 | C | Polystyreen | 75.57 | 0.3094 | 0.1105 | 0.3094 | 7.3471e-07 |  | NA | 2.8 | 0.039464 | 0.21343 | Non-filaments | SC1 | opaque |  | UNDEFINED | Undefined micro-litter items | Undefined micro-litter items | polystyrene | River Scheldt | Spotsampling | Breskens | River Scheldt (Downstream)
SH_22_01 | 2022-01-11 | River Scheldt (Breskens) | MIC_S_020 | Microplastics (> 100 µm) | Sediment | [6 empty] | Sand | 14 | 1899-12-31 12:55 |  | NA | MIC_S_020_665 | C | Polystyreen | 79.6 | 0.3268 | 0.155 | 0.3268 | 2.0278e-06 |  | NA | 2.1084 | 0.073516 | 0.32664 | Non-filaments | SC1 | opaque |  | UNDEFINED | Undefined micro-litter items | Undefined micro-litter items | polystyrene | River Scheldt | Spotsampling | Breskens | River Scheldt (Downstream)
SH_22_01 | 2022-01-11 | River Scheldt (Breskens) | MIC_S_020 | Microplastics (> 100 µm) | Sediment | [6 empty] | Sand | 14 | 1899-12-31 12:55 |  | NA | MIC_S_020_666 | C | Polystyreen | 78.41 | 0.1178 | 0.0424 | 0.1178 | 4.1508e-08 |  | NA | 2.7783 | 0.015261 | 0.21594 | Non-filaments | SC1 | opaque |  | UNDEFINED | Undefined micro-litter items | Undefined micro-litter items | polystyrene | River Scheldt | Spotsampling | Breskens | River Scheldt (Downstream)
SH_22_01 | 2022-01-11 | River Scheldt (Breskens) | MIC_S_020 | Microplastics (> 100 µm) | Sediment | [6 empty] | Sand | 14 | 1899-12-31 12:55 |  | NA | MIC_S_020_667 | C | Polystyreen | 81.51 | 0.1586 | 0.0745 | 0.1586 | 2.2516e-07 |  | NA | 2.1289 | 0.034995 | 0.32194 | Non-filaments | SC1 | opaque |  | UNDEFINED | Undefined micro-litter items | Undefined micro-litter items | polystyrene | River Scheldt | Spotsampling | Breskens | River Scheldt (Downstream)
SH_22_01 | 2022-01-11 | River Scheldt (Breskens) | MIC_S_020 | Microplastics (> 100 µm) | Sediment | [6 empty] | Sand | 14 | 1899-12-31 12:55 |  | NA | MIC_S_020_668 | C | Polystyreen | 75.98 | 0.2052 | 0.1239 | 0.2052 | 1.0357e-06 |  | NA | 1.6562 | 0.074811 | 0.46918 | Non-filaments | SC1 | opaque |  | UNDEFINED | Undefined micro-litter items | Undefined micro-litter items | polystyrene | River Scheldt | Spotsampling | Breskens | River Scheldt (Downstream)
SH_22_01 | 2022-01-11 | River Scheldt (Breskens) | MIC_S_020 | Microplastics (> 100 µm) | Sediment | [6 empty] | Sand | 14 | 1899-12-31 12:55 |  | NA | MIC_S_020_669 | C | Polystyreen | 81.81 | 0.1387 | 0.0449 | 0.1387 | 4.9291e-08 |  | NA | 3.0891 | 0.014535 | 0.18419 | Non-filaments | SC1 | opaque |  | UNDEFINED | Undefined micro-litter items | Undefined micro-litter items | polystyrene | River Scheldt | Spotsampling | Breskens | River Scheldt (Downstream)
SH_22_01 | 2022-01-11 | River Scheldt (Breskens) | MIC_S_020 | Microplastics (> 100 µm) | Sediment | [6 empty] | Sand | 14 | 1899-12-31 12:55 |  | NA | MIC_S_020_67 | B | Polystyreen | 79.82 | 0.1441 | 0.099 | 0.1441 | 5.2837e-07 |  | NA | 1.4556 | 0.068015 | 0.56945 | Non-filaments | SC1 | opaque |  | UNDEFINED | Undefined micro-litter items | Undefined micro-litter items | polystyrene | River Scheldt | Spotsampling | Breskens | River Scheldt (Downstream)
SH_22_01 | 2022-01-11 | River Scheldt (Breskens) | MIC_S_020 | Microplastics (> 100 µm) | Sediment | [6 empty] | Sand | 14 | 1899-12-31 12:55 |  | NA | MIC_S_020_670 | C | Polystyreen | 78.72 | 0.3603 | 0.1191 | 0.3603 | 9.1996e-07 |  | NA | 3.0252 | 0.039369 | 0.19005 | Non-filaments | SC1 | opaque |  | UNDEFINED | Undefined micro-litter items | Undefined micro-litter items | polystyrene | River Scheldt | Spotsampling | Breskens | River Scheldt (Downstream)
SH_22_01 | 2022-01-11 | River Scheldt (Breskens) | MIC_S_020 | Microplastics (> 100 µm) | Sediment | [6 empty] | Sand | 14 | 1899-12-31 12:55 |  | NA | MIC_S_020_671 | C | Polystyreen | 79.77 | 0.2126 | 0.0886 | 0.2126 | 3.7873e-07 |  | NA | 2.3995 | 0.036924 | 0.26903 | Non-filaments | SC1 | opaque |  | UNDEFINED | Undefined micro-litter items | Undefined micro-litter items | polystyrene | River Scheldt | Spotsampling | Breskens | River Scheldt (Downstream)
SH_22_01 | 2022-01-11 | River Scheldt (Breskens) | MIC_S_020 | Microplastics (> 100 µm) | Sediment | [6 empty] | Sand | 14 | 1899-12-31 12:55 |  | NA | MIC_S_020_672 | C | Polystyreen | 78.63 | 0.1675 | 0.0969 | 0.1675 | 4.9545e-07 |  | NA | 1.7286 | 0.056057 | 0.44001 | Non-filaments | SC1 | opaque |  | UNDEFINED | Undefined micro-litter items | Undefined micro-litter items | polystyrene | River Scheldt | Spotsampling | Breskens | River Scheldt (Downstream)
SH_22_01 | 2022-01-11 | River Scheldt (Breskens) | MIC_S_020 | Microplastics (> 100 µm) | Sediment | [6 empty] | Sand | 14 | 1899-12-31 12:55 |  | NA | MIC_S_020_673 | C | Polystyreen | 75.93 | 0.1219 | 0.0648 | 0.1219 | 1.4817e-07 |  | NA | 1.8812 | 0.034447 | 0.38758 | Non-filaments | SC1 | opaque |  | UNDEFINED | Undefined micro-litter items | Undefined micro-litter items | polystyrene | River Scheldt | Spotsampling | Breskens | River Scheldt (Downstream)
SH_22_01 | 2022-01-11 | River Scheldt (Breskens) | MIC_S_020 | Microplastics (> 100 µm) | Sediment | [6 empty] | Sand | 14 | 1899-12-31 12:55 |  | NA | MIC_S_020_674 | C | Polypropyleen | 80.56 | 0.1056 | 0.0665 | 0.1056 | 1.278e-07 |  | NA | 1.588 | 0.041877 | 0.49973 | Non-filaments | SC1 | opaque |  | UNDEFINED | Undefined micro-litter items | Undefined micro-litter items | polypropylene | River Scheldt | Spotsampling | Breskens | River Scheldt (Downstream)
SH_22_01 | 2022-01-11 | River Scheldt (Breskens) | MIC_S_020 | Microplastics (> 100 µm) | Sediment | [6 empty] | Sand | 14 | 1899-12-31 12:55 |  | NA | MIC_S_020_675 | C | Polystyreen | 78.61 | 0.3168 | 0.1251 | 0.3168 | 1.0661e-06 |  | NA | 2.5324 | 0.0494 | 0.24815 | Non-filaments | SC1 | opaque |  | UNDEFINED | Undefined micro-litter items | Undefined micro-litter items | polystyrene | River Scheldt | Spotsampling | Breskens | River Scheldt (Downstream)
SH_22_01 | 2022-01-11 | River Scheldt (Breskens) | MIC_S_020 | Microplastics (> 100 µm) | Sediment | [6 empty] | Sand | 14 | 1899-12-31 12:55 |  | NA | MIC_S_020_676 | C | Polystyreen | 79.35 | 0.2052 | 0.095 | 0.2052 | 4.6688e-07 |  | NA | 2.16 | 0.043981 | 0.31501 | Non-filaments | SC1 | opaque |  | UNDEFINED | Undefined micro-litter items | Undefined micro-litter items | polystyrene | River Scheldt | Spotsampling | Breskens | River Scheldt (Downstream)
SH_22_01 | 2022-01-11 | River Scheldt (Breskens) | MIC_S_020 | Microplastics (> 100 µm) | Sediment | [6 empty] | Sand | 14 | 1899-12-31 12:55 |  | NA | MIC_S_020_68 | B | Polystyreen | 86.72 | 0.1992 | 0.1026 | 0.1992 | 5.8813e-07 |  | NA | 1.9415 | 0.052845 | 0.36965 | Non-filaments | SC1 | opaque |  | UNDEFINED | Undefined micro-litter items | Undefined micro-litter items | polystyrene | River Scheldt | Spotsampling | Breskens | River Scheldt (Downstream)
SH_22_01 | 2022-01-11 | River Scheldt (Breskens) | MIC_S_020 | Microplastics (> 100 µm) | Sediment | [6 empty] | Sand | 14 | 1899-12-31 12:55 |  | NA | MIC_S_020_69 | B | Polystyreen | 78.49 | 0.2362 | 0.1141 | 0.2362 | 8.0889e-07 |  | NA | 2.0701 | 0.055118 | 0.33574 | Non-filaments | SC1 | opaque |  | UNDEFINED | Undefined micro-litter items | Undefined micro-litter items | polystyrene | River Scheldt | Spotsampling | Breskens | River Scheldt (Downstream)
SH_22_01 | 2022-01-11 | River Scheldt (Breskens) | MIC_S_020 | Microplastics (> 100 µm) | Sediment | [6 empty] | Sand | 14 | 1899-12-31 12:55 |  | NA | MIC_S_020_7 | A | Polypropyleen | 83.67 | 0.1216 | 0.0977 | 0.1216 | 4.0528e-07 |  | NA | 1.2446 | 0.078497 | 0.72018 | Non-filaments | SC1 | opaque |  | UNDEFINED | Undefined micro-litter items | Undefined micro-litter items | polypropylene | River Scheldt | Spotsampling | Breskens | River Scheldt (Downstream)
SH_22_01 | 2022-01-11 | River Scheldt (Breskens) | MIC_S_020 | Microplastics (> 100 µm) | Sediment | [6 empty] | Sand | 14 | 1899-12-31 12:55 |  | NA | MIC_S_020_70 | B | Polyethyleen | 79.97 | 0.1823 | 0.1145 | 0.1823 | 6.9953e-07 |  | NA | 1.5921 | 0.071916 | 0.49777 | Non-filaments | SC1 | opaque |  | UNDEFINED | Undefined micro-litter items | Undefined micro-litter items | polyethylene | River Scheldt | Spotsampling | Breskens | River Scheldt (Downstream)
SH_22_01 | 2022-01-11 | River Scheldt (Breskens) | MIC_S_020 | Microplastics (> 100 µm) | Sediment | [6 empty] | Sand | 14 | 1899-12-31 12:55 |  | NA | MIC_S_020_71 | B | Polypropyleen | 81.35 | 0.1509 | 0.1076 | 0.1509 | 5.4139e-07 |  | NA | 1.4024 | 0.076725 | 0.60212 | Non-filaments | SC1 | opaque |  | UNDEFINED | Undefined micro-litter items | Undefined micro-litter items | polypropylene | River Scheldt | Spotsampling | Breskens | River Scheldt (Downstream)
SH_22_01 | 2022-01-11 | River Scheldt (Breskens) | MIC_S_020 | Microplastics (> 100 µm) | Sediment | [6 empty] | Sand | 14 | 1899-12-31 12:55 |  | NA | MIC_S_020_72 | B | Polystyreen | 81.33 | 1.1223 | 0.5179 | 1.1223 | 7.5643e-05 |  | NA | 2.167 | 0.23899 | 0.31348 | Non-filaments | SC2 | opaque |  | UNDEFINED | Undefined micro-litter items | Undefined micro-litter items | polystyrene | River Scheldt | Spotsampling | Breskens | River Scheldt (Downstream)
SH_22_01 | 2022-01-11 | River Scheldt (Breskens) | MIC_S_020 | Microplastics (> 100 µm) | Sediment | [6 empty] | Sand | 14 | 1899-12-31 12:55 |  | NA | MIC_S_020_73 | B | Polystyreen | 76.69 | 0.2369 | 0.1071 | 0.2369 | 6.6896e-07 |  | NA | 2.212 | 0.048419 | 0.30397 | Non-filaments | SC1 | opaque |  | UNDEFINED | Undefined micro-litter items | Undefined micro-litter items | polystyrene | River Scheldt | Spotsampling | Breskens | River Scheldt (Downstream)
SH_22_01 | 2022-01-11 | River Scheldt (Breskens) | MIC_S_020 | Microplastics (> 100 µm) | Sediment | [6 empty] | Sand | 14 | 1899-12-31 12:55 |  | NA | MIC_S_020_74 | B | Polypropyleen | 75.53 | 0.1207 | 0.0979 | 0.1207 | 4.0778e-07 |  | NA | 1.2329 | 0.079407 | 0.73049 | Non-filaments | SC1 | opaque |  | UNDEFINED | Undefined micro-litter items | Undefined micro-litter items | polypropylene | River Scheldt | Spotsampling | Breskens | River Scheldt (Downstream)
SH_22_01 | 2022-01-11 | River Scheldt (Breskens) | MIC_S_020 | Microplastics (> 100 µm) | Sediment | [6 empty] | Sand | 14 | 1899-12-31 12:55 |  | NA | MIC_S_020_75 | B | Polyethyleen | 75.64 | 0.2508 | 0.1537 | 0.2508 | 1.692e-06 |  | NA | 1.6318 | 0.094193 | 0.47975 | Non-filaments | SC1 | opaque |  | UNDEFINED | Undefined micro-litter items | Undefined micro-litter items | polyethylene | River Scheldt | Spotsampling | Breskens | River Scheldt (Downstream)
SH_22_01 | 2022-01-11 | River Scheldt (Breskens) | MIC_S_020 | Microplastics (> 100 µm) | Sediment | [6 empty] | Sand | 14 | 1899-12-31 12:55 |  | NA | MIC_S_020_76 | B | Polystyreen | 81.28 | 0.2433 | 0.1579 | 0.2433 | 2.1438e-06 |  | NA | 1.5408 | 0.10248 | 0.52283 | Non-filaments | SC1 | opaque |  | UNDEFINED | Undefined micro-litter items | Undefined micro-litter items | polystyrene | River Scheldt | Spotsampling | Breskens | River Scheldt (Downstream)
SH_22_01 | 2022-01-11 | River Scheldt (Breskens) | MIC_S_020 | Microplastics (> 100 µm) | Sediment | [6 empty] | Sand | 14 | 1899-12-31 12:55 |  | NA | MIC_S_020_77 | B | Polystyreen | 77.54 | 0.2946 | 0.1705 | 0.2946 | 2.699e-06 |  | NA | 1.7279 | 0.098677 | 0.44029 | Non-filaments | SC1 | opaque |  | UNDEFINED | Undefined micro-litter items | Undefined micro-litter items | polystyrene | River Scheldt | Spotsampling | Breskens | River Scheldt (Downstream)
SH_22_01 | 2022-01-11 | River Scheldt (Breskens) | MIC_S_020 | Microplastics (> 100 µm) | Sediment | [6 empty] | Sand | 14 | 1899-12-31 12:55 |  | NA | MIC_S_020_78 | B | Polypropyleen | 79.28 | 0.5061 | 0.2629 | 0.5061 | 7.8968e-06 |  | NA | 1.9251 | 0.13657 | 0.3744 | Non-filaments | SC2 | opaque |  | UNDEFINED | Undefined micro-litter items | Undefined micro-litter items | polypropylene | River Scheldt | Spotsampling | Breskens | River Scheldt (Downstream)
SH_22_01 | 2022-01-11 | River Scheldt (Breskens) | MIC_S_020 | Microplastics (> 100 µm) | Sediment | [6 empty] | Sand | 14 | 1899-12-31 12:55 |  | NA | MIC_S_020_79 | B | Polystyreen | 80.99 | 0.4155 | 0.1953 | 0.4155 | 4.0564e-06 |  | NA | 2.1275 | 0.091798 | 0.32225 | Non-filaments | SC1 | opaque |  | UNDEFINED | Undefined micro-litter items | Undefined micro-litter items | polystyrene | River Scheldt | Spotsampling | Breskens | River Scheldt (Downstream)
SH_22_01 | 2022-01-11 | River Scheldt (Breskens) | MIC_S_020 | Microplastics (> 100 µm) | Sediment | [6 empty] | Sand | 14 | 1899-12-31 12:55 |  | NA | MIC_S_020_8 | A | Polypropyleen | 77.13 | 0.2037 | 0.1103 | 0.2037 | 5.8318e-07 |  | NA | 1.8468 | 0.059726 | 0.39845 | Non-filaments | SC1 | opaque |  | UNDEFINED | Undefined micro-litter items | Undefined micro-litter items | polypropylene | River Scheldt | Spotsampling | Breskens | River Scheldt (Downstream)
SH_22_01 | 2022-01-11 | River Scheldt (Breskens) | MIC_S_020 | Microplastics (> 100 µm) | Sediment | [6 empty] | Sand | 14 | 1899-12-31 12:55 |  | NA | MIC_S_020_80 | B | Polystyreen | 76.87 | 0.777 | 0.2767 | 0.777 | 1.1536e-05 |  | NA | 2.8081 | 0.098537 | 0.21251 | Non-filaments | SC2 | opaque |  | UNDEFINED | Undefined micro-litter items | Undefined micro-litter items | polystyrene | River Scheldt | Spotsampling | Breskens | River Scheldt (Downstream)
SH_22_01 | 2022-01-11 | River Scheldt (Breskens) | MIC_S_020 | Microplastics (> 100 µm) | Sediment | [6 empty] | Sand | 14 | 1899-12-31 12:55 |  | NA | MIC_S_020_81 | B | Polypropyleen | 80.68 | 0.2743 | 0.1545 | 0.2743 | 1.6027e-06 |  | NA | 1.7754 | 0.087022 | 0.42272 | Non-filaments | SC1 | opaque |  | UNDEFINED | Undefined micro-litter items | Undefined micro-litter items | polypropylene | River Scheldt | Spotsampling | Breskens | River Scheldt (Downstream)
SH_22_01 | 2022-01-11 | River Scheldt (Breskens) | MIC_S_020 | Microplastics (> 100 µm) | Sediment | [6 empty] | Sand | 14 | 1899-12-31 12:55 |  | NA | MIC_S_020_82 | B | Polypropyleen | 79.49 | 0.3894 | 0.1481 | 0.3894 | 1.4117e-06 |  | NA | 2.6293 | 0.056327 | 0.23455 | Non-filaments | SC1 | opaque |  | UNDEFINED | Undefined micro-litter items | Undefined micro-litter items | polypropylene | River Scheldt | Spotsampling | Breskens | River Scheldt (Downstream)
SH_22_01 | 2022-01-11 | River Scheldt (Breskens) | MIC_S_020 | Microplastics (> 100 µm) | Sediment | [6 empty] | Sand | 14 | 1899-12-31 12:55 |  | NA | MIC_S_020_83 | B | Polystyreen | 81.29 | 0.3408 | 0.1146 | 0.3408 | 8.1957e-07 |  | NA | 2.9738 | 0.038536 | 0.195 | Non-filaments | SC1 | opaque |  | UNDEFINED | Undefined micro-litter items | Undefined micro-litter items | polystyrene | River Scheldt | Spotsampling | Breskens | River Scheldt (Downstream)
SH_22_01 | 2022-01-11 | River Scheldt (Breskens) | MIC_S_020 | Microplastics (> 100 µm) | Sediment | [6 empty] | Sand | 14 | 1899-12-31 12:55 |  | NA | MIC_S_020_84 | B | Polyethyleen | 77.2 | 0.1132 | 0.0499 | 0.1132 | 5.7902e-08 |  | NA | 2.2685 | 0.021997 | 0.29267 | Non-filaments | SC1 | opaque |  | UNDEFINED | Undefined micro-litter items | Undefined micro-litter items | polyethylene | River Scheldt | Spotsampling | Breskens | River Scheldt (Downstream)
SH_22_01 | 2022-01-11 | River Scheldt (Breskens) | MIC_S_020 | Microplastics (> 100 µm) | Sediment | [6 empty] | Sand | 14 | 1899-12-31 12:55 |  | NA | MIC_S_020_85 | B | Polypropyleen | 92.93 | 0.1591 | 0.1043 | 0.1591 | 4.9309e-07 |  | NA | 1.5254 | 0.068375 | 0.53079 | Non-filaments | SC1 | opaque |  | UNDEFINED | Undefined micro-litter items | Undefined micro-litter items | polypropylene | River Scheldt | Spotsampling | Breskens | River Scheldt (Downstream)
SH_22_01 | 2022-01-11 | River Scheldt (Breskens) | MIC_S_020 | Microplastics (> 100 µm) | Sediment | [6 empty] | Sand | 14 | 1899-12-31 12:55 |  | NA | MIC_S_020_86 | B | Polystyreen | 75.32 | 0.1632 | 0.1212 | 0.1632 | 9.6948e-07 |  | NA | 1.3465 | 0.090009 | 0.63999 | Non-filaments | SC1 | opaque |  | UNDEFINED | Undefined micro-litter items | Undefined micro-litter items | polystyrene | River Scheldt | Spotsampling | Breskens | River Scheldt (Downstream)
SH_22_01 | 2022-01-11 | River Scheldt (Breskens) | MIC_S_020 | Microplastics (> 100 µm) | Sediment | [6 empty] | Sand | 14 | 1899-12-31 12:55 |  | NA | MIC_S_020_87 | B | Polystyreen | 75.31 | 0.1961 | 0.0794 | 0.1961 | 2.7258e-07 |  | NA | 2.4698 | 0.032149 | 0.25764 | Non-filaments | SC1 | opaque |  | UNDEFINED | Undefined micro-litter items | Undefined micro-litter items | polystyrene | River Scheldt | Spotsampling | Breskens | River Scheldt (Downstream)
SH_22_01 | 2022-01-11 | River Scheldt (Breskens) | MIC_S_020 | Microplastics (> 100 µm) | Sediment | [6 empty] | Sand | 14 | 1899-12-31 12:55 |  | NA | MIC_S_020_88 | B | Polypropyleen | 80.21 | 0.1207 | 0.0588 | 0.1207 | 8.835e-08 |  | NA | 2.0527 | 0.028645 | 0.34002 | Non-filaments | SC1 | opaque |  | UNDEFINED | Undefined micro-litter items | Undefined micro-litter items | polypropylene | River Scheldt | Spotsampling | Breskens | River Scheldt (Downstream)
SH_22_01 | 2022-01-11 | River Scheldt (Breskens) | MIC_S_020 | Microplastics (> 100 µm) | Sediment | [6 empty] | Sand | 14 | 1899-12-31 12:55 |  | NA | MIC_S_020_89 | B | Polystyreen | 76.95 | 0.8719 | 0.4962 | 0.8719 | 6.6528e-05 |  | NA | 1.7572 | 0.28239 | 0.42932 | Non-filaments | SC2 | opaque |  | UNDEFINED | Undefined micro-litter items | Undefined micro-litter items | polystyrene | River Scheldt | Spotsampling | Breskens | River Scheldt (Downstream)
SH_22_01 | 2022-01-11 | River Scheldt (Breskens) | MIC_S_020 | Microplastics (> 100 µm) | Sediment | [6 empty] | Sand | 14 | 1899-12-31 12:55 |  | NA | MIC_S_020_9 | A | Polypropyleen | 76.95 | 0.2188 | 0.1126 | 0.2188 | 6.2043e-07 |  | NA | 1.9432 | 0.057947 | 0.36918 | Non-filaments | SC1 | opaque |  | UNDEFINED | Undefined micro-litter items | Undefined micro-litter items | polypropylene | River Scheldt | Spotsampling | Breskens | River Scheldt (Downstream)
SH_22_01 | 2022-01-11 | River Scheldt (Breskens) | MIC_S_020 | Microplastics (> 100 µm) | Sediment | [6 empty] | Sand | 14 | 1899-12-31 12:55 |  | NA | MIC_S_020_90 | B | Polypropyleen | 75.7 | 0.4512 | 0.1277 | 0.4512 | 9.05e-07 |  | NA | 3.5333 | 0.036142 | 0.15057 | Non-filaments | SC1 | opaque |  | UNDEFINED | Undefined micro-litter items | Undefined micro-litter items | polypropylene | River Scheldt | Spotsampling | Breskens | River Scheldt (Downstream)
SH_22_01 | 2022-01-11 | River Scheldt (Breskens) | MIC_S_020 | Microplastics (> 100 µm) | Sediment | [6 empty] | Sand | 14 | 1899-12-31 12:55 |  | NA | MIC_S_020_91 | B | Polystyreen | 79.66 | 0.1403 | 0.1105 | 0.1403 | 7.3471e-07 |  | NA | 1.2697 | 0.08703 | 0.69897 | Non-filaments | SC1 | opaque |  | UNDEFINED | Undefined micro-litter items | Undefined micro-litter items | polystyrene | River Scheldt | Spotsampling | Breskens | River Scheldt (Downstream)
SH_22_01 | 2022-01-11 | River Scheldt (Breskens) | MIC_S_020 | Microplastics (> 100 µm) | Sediment | [6 empty] | Sand | 14 | 1899-12-31 12:55 |  | NA | MIC_S_020_92 | B | Polystyreen | 83.24 | 0.1056 | 0.0549 | 0.1056 | 9.0105e-08 |  | NA | 1.9235 | 0.028542 | 0.37485 | Non-filaments | SC1 | opaque |  | UNDEFINED | Undefined micro-litter items | Undefined micro-litter items | polystyrene | River Scheldt | Spotsampling | Breskens | River Scheldt (Downstream)
SH_22_01 | 2022-01-11 | River Scheldt (Breskens) | MIC_S_020 | Microplastics (> 100 µm) | Sediment | [6 empty] | Sand | 14 | 1899-12-31 12:55 |  | NA | MIC_S_020_93 | B | Polypropyleen | 79.03 | 0.2087 | 0.1493 | 0.2087 | 1.4463e-06 |  | NA | 1.3979 | 0.10681 | 0.60507 | Non-filaments | SC1 | opaque |  | UNDEFINED | Undefined micro-litter items | Undefined micro-litter items | polypropylene | River Scheldt | Spotsampling | Breskens | River Scheldt (Downstream)
SH_22_01 | 2022-01-11 | River Scheldt (Breskens) | MIC_S_020 | Microplastics (> 100 µm) | Sediment | [6 empty] | Sand | 14 | 1899-12-31 12:55 |  | NA | MIC_S_020_94 | B | Polystyreen | 78.35 | 0.6845 | 0.3741 | 0.6845 | 2.851e-05 |  | NA | 1.8297 | 0.20446 | 0.40404 | Non-filaments | SC2 | opaque |  | UNDEFINED | Undefined micro-litter items | Undefined micro-litter items | polystyrene | River Scheldt | Spotsampling | Breskens | River Scheldt (Downstream)
SH_22_01 | 2022-01-11 | River Scheldt (Breskens) | MIC_S_020 | Microplastics (> 100 µm) | Sediment | [6 empty] | Sand | 14 | 1899-12-31 12:55 |  | NA | MIC_S_020_95 | B | Polyethyleen | 75.31 | 0.258 | 0.0901 | 0.258 | 3.4085e-07 |  | NA | 2.8635 | 0.031465 | 0.20638 | Non-filaments | SC1 | opaque |  | UNDEFINED | Undefined micro-litter items | Undefined micro-litter items | polyethylene | River Scheldt | Spotsampling | Breskens | River Scheldt (Downstream)
SH_22_01 | 2022-01-11 | River Scheldt (Breskens) | MIC_S_020 | Microplastics (> 100 µm) | Sediment | [6 empty] | Sand | 14 | 1899-12-31 12:55 |  | NA | MIC_S_020_96 | B | Polystyreen | 80.1 | 0.1433 | 0.0809 | 0.1433 | 2.8832e-07 |  | NA | 1.7713 | 0.045672 | 0.42418 | Non-filaments | SC1 | opaque |  | UNDEFINED | Undefined micro-litter items | Undefined micro-litter items | polystyrene | River Scheldt | Spotsampling | Breskens | River Scheldt (Downstream)
SH_22_01 | 2022-01-11 | River Scheldt (Breskens) | MIC_S_020 | Microplastics (> 100 µm) | Sediment | [6 empty] | Sand | 14 | 1899-12-31 12:55 |  | NA | MIC_S_020_97 | B | Polystyreen | 82.56 | 1.2187 | 0.526 | 1.2187 | 7.9248e-05 |  | NA | 2.3169 | 0.22703 | 0.28355 | Non-filaments | SC2 | opaque |  | UNDEFINED | Undefined micro-litter items | Undefined micro-litter items | polystyrene | River Scheldt | Spotsampling | Breskens | River Scheldt (Downstream)
SH_22_01 | 2022-01-11 | River Scheldt (Breskens) | MIC_S_020 | Microplastics (> 100 µm) | Sediment | [6 empty] | Sand | 14 | 1899-12-31 12:55 |  | NA | MIC_S_020_98 | B | Polyethyleen tereftalate | 78.64 | 0.3555 | 0.1822 | 0.3555 | 3.0403e-06 |  | NA | 1.9512 | 0.093381 | 0.36691 | Non-filaments | SC1 | opaque |  | UNDEFINED | Undefined micro-litter items | Undefined micro-litter items | polyester | River Scheldt | Spotsampling | Breskens | River Scheldt (Downstream)
SH_22_01 | 2022-01-11 | River Scheldt (Breskens) | MIC_S_020 | Microplastics (> 100 µm) | Sediment | [6 empty] | Sand | 14 | 1899-12-31 12:55 |  | NA | MIC_S_020_99 | B | Polyacrilamide | 75.17 | 0.3696 | 0.1315 | 0.3696 | 1.4288e-06 |  | NA | 2.8106 | 0.046786 | 0.21222 | Non-filaments | SC1 | opaque |  | UNDEFINED | Undefined micro-litter items | Undefined micro-litter items | polyacrilamide | River Scheldt | Spotsampling | Breskens | River Scheldt (Downstream)
SH_22_01 | 2022-01-11 | River Scheldt (Terneuzen) | MIC_S_021 | Microplastics (> 100 µm) | Sediment | [6 empty] | Sand | 27 | 1899-12-31 14:30 |  | NA | MIC_S_021_1 | A | Polyacrilamide | 75.84 | 0.1056 | 0.094 | 0.1056 | 5.2187e-07 |  | NA | 1.1234 | 0.083674 | 0.83984 | Non-filaments | SC1 | opaque |  | UNDEFINED | Undefined micro-litter items | Undefined micro-litter items | polyacrilamide | River Scheldt | Spotsampling | Terneuzen | River Scheldt (Downstream)
SH_22_01 | 2022-01-11 | River Scheldt (Terneuzen) | MIC_S_021 | Microplastics (> 100 µm) | Sediment | [6 empty] | Sand | 27 | 1899-12-31 14:30 |  | NA | MIC_S_021_10 | A | Polystyreen | 88.02 | 0.2243 | 0.1144 | 0.2243 | 8.1529e-07 |  | NA | 1.9607 | 0.058348 | 0.36425 | Non-filaments | SC1 | opaque |  | UNDEFINED | Undefined micro-litter items | Undefined micro-litter items | polystyrene | River Scheldt | Spotsampling | Terneuzen | River Scheldt (Downstream)
SH_22_01 | 2022-01-11 | River Scheldt (Terneuzen) | MIC_S_021 | Microplastics (> 100 µm) | Sediment | [6 empty] | Sand | 27 | 1899-12-31 14:30 |  | NA | MIC_S_021_100 | C | Polyacrilamide | 77.64 | 0.1056 | 0.0309 | 0.1056 | 1.8538e-08 |  | NA | 3.4175 | 0.0090418 | 0.15829 | Non-filaments | SC1 | opaque |  | UNDEFINED | Undefined micro-litter items | Undefined micro-litter items | polyacrilamide | River Scheldt | Spotsampling | Terneuzen | River Scheldt (Downstream)
SH_22_01 | 2022-01-11 | River Scheldt (Terneuzen) | MIC_S_021 | Microplastics (> 100 µm) | Sediment | [6 empty] | Sand | 27 | 1899-12-31 14:30 |  | NA | MIC_S_021_101 | C | Polyacrilamide | 75.04 | 0.3478 | 0.0771 | 0.3478 | 2.8797e-07 |  | NA | 4.511 | 0.017091 | 0.10437 | Non-filaments | SC1 | opaque |  | UNDEFINED | Undefined micro-litter items | Undefined micro-litter items | polyacrilamide | River Scheldt | Spotsampling | Terneuzen | River Scheldt (Downstream)
SH_22_01 | 2022-01-11 | River Scheldt (Terneuzen) | MIC_S_021 | Microplastics (> 100 µm) | Sediment | [6 empty] | Sand | 27 | 1899-12-31 14:30 |  | NA | MIC_S_021_102 | C | Polyethyleen tereftalate | 75.59 | 0.2658 | 0.1865 | 0.2658 | 3.2607e-06 |  | NA | 1.4252 | 0.13086 | 0.58774 | Non-filaments | SC1 | opaque |  | UNDEFINED | Undefined micro-litter items | Undefined micro-litter items | polyester | River Scheldt | Spotsampling | Terneuzen | River Scheldt (Downstream)
SH_22_01 | 2022-01-11 | River Scheldt (Terneuzen) | MIC_S_021 | Microplastics (> 100 µm) | Sediment | [6 empty] | Sand | 27 | 1899-12-31 14:30 |  | NA | MIC_S_021_103 | C | Polyacrilamide | 75.98 | 0.1132 | 0.0941 | 0.1132 | 5.2354e-07 |  | NA | 1.203 | 0.078223 | 0.75791 | Non-filaments | SC1 | opaque |  | UNDEFINED | Undefined micro-litter items | Undefined micro-litter items | polyacrilamide | River Scheldt | Spotsampling | Terneuzen | River Scheldt (Downstream)
SH_22_01 | 2022-01-11 | River Scheldt (Terneuzen) | MIC_S_021 | Microplastics (> 100 µm) | Sediment | [6 empty] | Sand | 27 | 1899-12-31 14:30 |  | NA | MIC_S_021_104 | C | Polypropyleen | 88.49 | 0.2197 | 0.1689 | 0.2197 | 2.0939e-06 |  | NA | 1.3008 | 0.12985 | 0.67406 | Non-filaments | SC1 | opaque |  | UNDEFINED | Undefined micro-litter items | Undefined micro-litter items | polypropylene | River Scheldt | Spotsampling | Terneuzen | River Scheldt (Downstream)
SH_22_01 | 2022-01-11 | River Scheldt (Terneuzen) | MIC_S_021 | Microplastics (> 100 µm) | Sediment | [6 empty] | Sand | 27 | 1899-12-31 14:30 |  | NA | MIC_S_021_105 | C | Polypropyleen | 80.1 | 0.1509 | 0.1229 | 0.1509 | 8.0674e-07 |  | NA | 1.2278 | 0.1001 | 0.73501 | Non-filaments | SC1 | opaque |  | UNDEFINED | Undefined micro-litter items | Undefined micro-litter items | polypropylene | River Scheldt | Spotsampling | Terneuzen | River Scheldt (Downstream)
SH_22_01 | 2022-01-11 | River Scheldt (Terneuzen) | MIC_S_021 | Microplastics (> 100 µm) | Sediment | [6 empty] | Sand | 27 | 1899-12-31 14:30 |  | NA | MIC_S_021_106 | C | Polyethyleen | 82.3 | 0.258 | 0.153 | 0.258 | 1.669e-06 |  | NA | 1.6863 | 0.090733 | 0.45668 | Non-filaments | SC1 | opaque |  | UNDEFINED | Undefined micro-litter items | Undefined micro-litter items | polyethylene | River Scheldt | Spotsampling | Terneuzen | River Scheldt (Downstream)
SH_22_01 | 2022-01-11 | River Scheldt (Terneuzen) | MIC_S_021 | Microplastics (> 100 µm) | Sediment | [6 empty] | Sand | 27 | 1899-12-31 14:30 |  | NA | MIC_S_021_107 | C | Polystyreen | 80.81 | 0.3599 | 0.1663 | 0.3599 | 2.5044e-06 |  | NA | 2.1642 | 0.076843 | 0.3141 | Non-filaments | SC1 | opaque |  | UNDEFINED | Undefined micro-litter items | Undefined micro-litter items | polystyrene | River Scheldt | Spotsampling | Terneuzen | River Scheldt (Downstream)
SH_22_01 | 2022-01-11 | River Scheldt (Terneuzen) | MIC_S_021 | Microplastics (> 100 µm) | Sediment | [6 empty] | Sand | 27 | 1899-12-31 14:30 |  | NA | MIC_S_021_108 | C | Polystyreen | 84.48 | 0.3455 | 0.2561 | 0.3455 | 9.1466e-06 |  | NA | 1.3491 | 0.18983 | 0.63818 | Non-filaments | SC1 | opaque |  | UNDEFINED | Undefined micro-litter items | Undefined micro-litter items | polystyrene | River Scheldt | Spotsampling | Terneuzen | River Scheldt (Downstream)
SH_22_01 | 2022-01-11 | River Scheldt (Terneuzen) | MIC_S_021 | Microplastics (> 100 µm) | Sediment | [6 empty] | Sand | 27 | 1899-12-31 14:30 |  | NA | MIC_S_021_109 | C | Polystyreen | 84.32 | 0.3351 | 0.2203 | 0.3351 | 5.822e-06 |  | NA | 1.5211 | 0.14483 | 0.53304 | Non-filaments | SC1 | opaque |  | UNDEFINED | Undefined micro-litter items | Undefined micro-litter items | polystyrene | River Scheldt | Spotsampling | Terneuzen | River Scheldt (Downstream)
SH_22_01 | 2022-01-11 | River Scheldt (Terneuzen) | MIC_S_021 | Microplastics (> 100 µm) | Sediment | [6 empty] | Sand | 27 | 1899-12-31 14:30 |  | NA | MIC_S_021_11 | A | Polystyreen | 82.22 | 0.1219 | 0.104 | 0.1219 | 6.1254e-07 |  | NA | 1.1721 | 0.088728 | 0.78803 | Non-filaments | SC1 | opaque |  | UNDEFINED | Undefined micro-litter items | Undefined micro-litter items | polystyrene | River Scheldt | Spotsampling | Terneuzen | River Scheldt (Downstream)
SH_22_01 | 2022-01-11 | River Scheldt (Terneuzen) | MIC_S_021 | Microplastics (> 100 µm) | Sediment | [6 empty] | Sand | 27 | 1899-12-31 14:30 |  | NA | MIC_S_021_110 | C | Polystyreen | 80.52 | 0.1433 | 0.0905 | 0.1433 | 4.0362e-07 |  | NA | 1.5834 | 0.057155 | 0.50188 | Non-filaments | SC1 | opaque |  | UNDEFINED | Undefined micro-litter items | Undefined micro-litter items | polystyrene | River Scheldt | Spotsampling | Terneuzen | River Scheldt (Downstream)
SH_22_01 | 2022-01-11 | River Scheldt (Terneuzen) | MIC_S_021 | Microplastics (> 100 µm) | Sediment | [6 empty] | Sand | 27 | 1899-12-31 14:30 |  | NA | MIC_S_021_111 | C | Polyethyleen tereftalate | 77.88 | 0.3558 | 0.0503 | 0.3558 | 6.397e-08 |  | NA | 7.0736 | 0.007111 | 0.053155 | Non-filaments | SC1 | opaque |  | UNDEFINED | Undefined micro-litter items | Undefined micro-litter items | polyester | River Scheldt | Spotsampling | Terneuzen | River Scheldt (Downstream)
SH_22_01 | 2022-01-11 | River Scheldt (Terneuzen) | MIC_S_021 | Microplastics (> 100 µm) | Sediment | [6 empty] | Sand | 27 | 1899-12-31 14:30 |  | NA | MIC_S_021_112 | C | Polyacrilamide | 77.4 | 0.3938 | 0.1487 | 0.3938 | 2.0659e-06 |  | NA | 2.6483 | 0.05615 | 0.23203 | Non-filaments | SC1 | opaque |  | UNDEFINED | Undefined micro-litter items | Undefined micro-litter items | polyacrilamide | River Scheldt | Spotsampling | Terneuzen | River Scheldt (Downstream)
SH_22_01 | 2022-01-11 | River Scheldt (Terneuzen) | MIC_S_021 | Microplastics (> 100 µm) | Sediment | [6 empty] | Sand | 27 | 1899-12-31 14:30 |  | NA | MIC_S_021_113 | C | Polystyreen | 78.18 | 0.1509 | 0.1273 | 0.1509 | 1.1234e-06 |  | NA | 1.1854 | 0.10739 | 0.77483 | Non-filaments | SC1 | opaque |  | UNDEFINED | Undefined micro-litter items | Undefined micro-litter items | polystyrene | River Scheldt | Spotsampling | Terneuzen | River Scheldt (Downstream)
SH_22_01 | 2022-01-11 | River Scheldt (Terneuzen) | MIC_S_021 | Microplastics (> 100 µm) | Sediment | [6 empty] | Sand | 27 | 1899-12-31 14:30 |  | NA | MIC_S_021_114 | C | Polystyreen | 78.52 | 0.2867 | 0.1623 | 0.2867 | 2.328e-06 |  | NA | 1.7665 | 0.091878 | 0.42593 | Non-filaments | SC1 | opaque |  | UNDEFINED | Undefined micro-litter items | Undefined micro-litter items | polystyrene | River Scheldt | Spotsampling | Terneuzen | River Scheldt (Downstream)
SH_22_01 | 2022-01-11 | River Scheldt (Terneuzen) | MIC_S_021 | Microplastics (> 100 µm) | Sediment | [6 empty] | Sand | 27 | 1899-12-31 14:30 |  | NA | MIC_S_021_115 | C | Polystyreen | 80.07 | 0.5081 | 0.2059 | 0.5081 | 4.7534e-06 |  | NA | 2.4677 | 0.083438 | 0.25796 | Non-filaments | SC2 | opaque |  | UNDEFINED | Undefined micro-litter items | Undefined micro-litter items | polystyrene | River Scheldt | Spotsampling | Terneuzen | River Scheldt (Downstream)
SH_22_01 | 2022-01-11 | River Scheldt (Terneuzen) | MIC_S_021 | Microplastics (> 100 µm) | Sediment | [6 empty] | Sand | 27 | 1899-12-31 14:30 |  | NA | MIC_S_021_116 | C | Polystyreen | 81.51 | 0.6557 | 0.3526 | 0.6557 | 2.3871e-05 |  | NA | 1.8596 | 0.18961 | 0.39434 | Non-filaments | SC2 | opaque |  | UNDEFINED | Undefined micro-litter items | Undefined micro-litter items | polystyrene | River Scheldt | Spotsampling | Terneuzen | River Scheldt (Downstream)
SH_22_01 | 2022-01-11 | River Scheldt (Terneuzen) | MIC_S_021 | Microplastics (> 100 µm) | Sediment | [6 empty] | Sand | 27 | 1899-12-31 14:30 |  | NA | MIC_S_021_117 | C | Polystyreen | 77.48 | 0.2676 | 0.1939 | 0.2676 | 3.9698e-06 |  | NA | 1.3801 | 0.1405 | 0.61679 | Non-filaments | SC1 | opaque |  | UNDEFINED | Undefined micro-litter items | Undefined micro-litter items | polystyrene | River Scheldt | Spotsampling | Terneuzen | River Scheldt (Downstream)
SH_22_01 | 2022-01-11 | River Scheldt (Terneuzen) | MIC_S_021 | Microplastics (> 100 µm) | Sediment | [6 empty] | Sand | 27 | 1899-12-31 14:30 |  | NA | MIC_S_021_118 | C | Polystyreen | 78.73 | 0.1826 | 0.1305 | 0.1826 | 1.2102e-06 |  | NA | 1.3992 | 0.093265 | 0.60418 | Non-filaments | SC1 | opaque |  | UNDEFINED | Undefined micro-litter items | Undefined micro-litter items | polystyrene | River Scheldt | Spotsampling | Terneuzen | River Scheldt (Downstream)
SH_22_01 | 2022-01-11 | River Scheldt (Terneuzen) | MIC_S_021 | Microplastics (> 100 µm) | Sediment | [6 empty] | Sand | 27 | 1899-12-31 14:30 |  | NA | MIC_S_021_119 | C | Polypropyleen | 81.2 | 0.3168 | 0.1807 | 0.3168 | 2.5642e-06 |  | NA | 1.7532 | 0.10307 | 0.43078 | Non-filaments | SC1 | opaque |  | UNDEFINED | Undefined micro-litter items | Undefined micro-litter items | polypropylene | River Scheldt | Spotsampling | Terneuzen | River Scheldt (Downstream)
SH_22_01 | 2022-01-11 | River Scheldt (Terneuzen) | MIC_S_021 | Microplastics (> 100 µm) | Sediment | [6 empty] | Sand | 27 | 1899-12-31 14:30 |  | NA | MIC_S_021_12 | A | Polystyreen | 86.34 | 0.1358 | 0.0864 | 0.1358 | 3.5122e-07 |  | NA | 1.5718 | 0.05497 | 0.50748 | Non-filaments | SC1 | opaque |  | UNDEFINED | Undefined micro-litter items | Undefined micro-litter items | polystyrene | River Scheldt | Spotsampling | Terneuzen | River Scheldt (Downstream)
SH_22_01 | 2022-01-11 | River Scheldt (Terneuzen) | MIC_S_021 | Microplastics (> 100 µm) | Sediment | [6 empty] | Sand | 27 | 1899-12-31 14:30 |  | NA | MIC_S_021_120 | C | Polyacrilamide | 75.24 | 0.1056 | 0.0899 | 0.1056 | 4.5652e-07 |  | NA | 1.1746 | 0.076534 | 0.7855 | Non-filaments | SC1 | opaque |  | UNDEFINED | Undefined micro-litter items | Undefined micro-litter items | polyacrilamide | River Scheldt | Spotsampling | Terneuzen | River Scheldt (Downstream)
SH_22_01 | 2022-01-11 | River Scheldt (Terneuzen) | MIC_S_021 | Microplastics (> 100 µm) | Sediment | [6 empty] | Sand | 27 | 1899-12-31 14:30 |  | NA | MIC_S_021_121 | C | Polypropyleen | 88.13 | 0.2114 | 0.1282 | 0.2114 | 9.1567e-07 |  | NA | 1.649 | 0.077745 | 0.47225 | Non-filaments | SC1 | opaque |  | UNDEFINED | Undefined micro-litter items | Undefined micro-litter items | polypropylene | River Scheldt | Spotsampling | Terneuzen | River Scheldt (Downstream)
SH_22_01 | 2022-01-11 | River Scheldt (Terneuzen) | MIC_S_021 | Microplastics (> 100 µm) | Sediment | [6 empty] | Sand | 27 | 1899-12-31 14:30 |  | NA | MIC_S_021_122 | C | Polyacrilamide | 77.38 | 0.1509 | 0.0562 | 0.1509 | 1.1153e-07 |  | NA | 2.6851 | 0.020931 | 0.22728 | Non-filaments | SC1 | opaque |  | UNDEFINED | Undefined micro-litter items | Undefined micro-litter items | polyacrilamide | River Scheldt | Spotsampling | Terneuzen | River Scheldt (Downstream)
SH_22_01 | 2022-01-11 | River Scheldt (Terneuzen) | MIC_S_021 | Microplastics (> 100 µm) | Sediment | [6 empty] | Sand | 27 | 1899-12-31 14:30 |  | NA | MIC_S_021_123 | C | Polyacrilamide | 75.59 | 0.2767 | 0.1134 | 0.2767 | 9.1626e-07 |  | NA | 2.44 | 0.046475 | 0.26236 | Non-filaments | SC1 | opaque |  | UNDEFINED | Undefined micro-litter items | Undefined micro-litter items | polyacrilamide | River Scheldt | Spotsampling | Terneuzen | River Scheldt (Downstream)
SH_22_01 | 2022-01-11 | River Scheldt (Terneuzen) | MIC_S_021 | Microplastics (> 100 µm) | Sediment | [6 empty] | Sand | 27 | 1899-12-31 14:30 |  | NA | MIC_S_021_124 | C | Polystyreen | 76.03 | 0.3037 | 0.1326 | 0.3037 | 1.2696e-06 |  | NA | 2.2903 | 0.057895 | 0.2885 | Non-filaments | SC1 | opaque |  | UNDEFINED | Undefined micro-litter items | Undefined micro-litter items | polystyrene | River Scheldt | Spotsampling | Terneuzen | River Scheldt (Downstream)
SH_22_01 | 2022-01-11 | River Scheldt (Terneuzen) | MIC_S_021 | Microplastics (> 100 µm) | Sediment | [6 empty] | Sand | 27 | 1899-12-31 14:30 |  | NA | MIC_S_021_125 | C | Polystyreen | 77.67 | 0.2649 | 0.0859 | 0.2649 | 3.4515e-07 |  | NA | 3.0838 | 0.027855 | 0.18466 | Non-filaments | SC1 | opaque |  | UNDEFINED | Undefined micro-litter items | Undefined micro-litter items | polystyrene | River Scheldt | Spotsampling | Terneuzen | River Scheldt (Downstream)
SH_22_01 | 2022-01-11 | River Scheldt (Terneuzen) | MIC_S_021 | Microplastics (> 100 µm) | Sediment | [6 empty] | Sand | 27 | 1899-12-31 14:30 |  | NA | MIC_S_021_126 | C | Polystyreen | 84.51 | 0.2964 | 0.1166 | 0.2964 | 8.6323e-07 |  | NA | 2.542 | 0.045869 | 0.24673 | Non-filaments | SC1 | opaque |  | UNDEFINED | Undefined micro-litter items | Undefined micro-litter items | polystyrene | River Scheldt | Spotsampling | Terneuzen | River Scheldt (Downstream)
SH_22_01 | 2022-01-11 | River Scheldt (Terneuzen) | MIC_S_021 | Microplastics (> 100 µm) | Sediment | [6 empty] | Sand | 27 | 1899-12-31 14:30 |  | NA | MIC_S_021_127 | C | Polystyreen | 77.76 | 0.1695 | 0.109 | 0.1695 | 7.052e-07 |  | NA | 1.555 | 0.070094 | 0.51569 | Non-filaments | SC1 | opaque |  | UNDEFINED | Undefined micro-litter items | Undefined micro-litter items | polystyrene | River Scheldt | Spotsampling | Terneuzen | River Scheldt (Downstream)
SH_22_01 | 2022-01-11 | River Scheldt (Terneuzen) | MIC_S_021 | Microplastics (> 100 µm) | Sediment | [6 empty] | Sand | 27 | 1899-12-31 14:30 |  | NA | MIC_S_021_128 | C | Polystyreen | 76.55 | 0.1842 | 0.1137 | 0.1842 | 8.0041e-07 |  | NA | 1.6201 | 0.070183 | 0.48496 | Non-filaments | SC1 | opaque |  | UNDEFINED | Undefined micro-litter items | Undefined micro-litter items | polystyrene | River Scheldt | Spotsampling | Terneuzen | River Scheldt (Downstream)
SH_22_01 | 2022-01-11 | River Scheldt (Terneuzen) | MIC_S_021 | Microplastics (> 100 µm) | Sediment | [6 empty] | Sand | 27 | 1899-12-31 14:30 |  | NA | MIC_S_021_129 | C | Polypropyleen | 82.31 | 0.1675 | 0.1138 | 0.1675 | 6.4048e-07 |  | NA | 1.4719 | 0.077316 | 0.56 | Non-filaments | SC1 | opaque |  | UNDEFINED | Undefined micro-litter items | Undefined micro-litter items | polypropylene | River Scheldt | Spotsampling | Terneuzen | River Scheldt (Downstream)
SH_22_01 | 2022-01-11 | River Scheldt (Terneuzen) | MIC_S_021 | Microplastics (> 100 µm) | Sediment | [6 empty] | Sand | 27 | 1899-12-31 14:30 |  | NA | MIC_S_021_13 | A | Polyethyleen tereftalate | 78.86 | 0.2071 | 0.1294 | 0.2071 | 1.0891e-06 |  | NA | 1.6005 | 0.080852 | 0.49389 | Non-filaments | SC1 | opaque |  | UNDEFINED | Undefined micro-litter items | Undefined micro-litter items | polyester | River Scheldt | Spotsampling | Terneuzen | River Scheldt (Downstream)
SH_22_01 | 2022-01-11 | River Scheldt (Terneuzen) | MIC_S_021 | Microplastics (> 100 µm) | Sediment | [6 empty] | Sand | 27 | 1899-12-31 14:30 |  | NA | MIC_S_021_130 | C | Polyethyleen | 76.46 | 0.216 | 0.1013 | 0.216 | 4.8441e-07 |  | NA | 2.1323 | 0.047508 | 0.32117 | Non-filaments | SC1 | opaque |  | UNDEFINED | Undefined micro-litter items | Undefined micro-litter items | polyethylene | River Scheldt | Spotsampling | Terneuzen | River Scheldt (Downstream)
SH_22_01 | 2022-01-11 | River Scheldt (Terneuzen) | MIC_S_021 | Microplastics (> 100 µm) | Sediment | [6 empty] | Sand | 27 | 1899-12-31 14:30 |  | NA | MIC_S_021_131 | C | Polyacrilamide | 76.12 | 0.1282 | 0.0396 | 0.1282 | 3.9018e-08 |  | NA | 3.2374 | 0.012232 | 0.17168 | Non-filaments | SC1 | opaque |  | UNDEFINED | Undefined micro-litter items | Undefined micro-litter items | polyacrilamide | River Scheldt | Spotsampling | Terneuzen | River Scheldt (Downstream)
SH_22_01 | 2022-01-11 | River Scheldt (Terneuzen) | MIC_S_021 | Microplastics (> 100 µm) | Sediment | [6 empty] | Sand | 27 | 1899-12-31 14:30 |  | NA | MIC_S_021_132 | C | Polyacrilamide | 75.75 | 0.1282 | 0.0322 | 0.1282 | 2.0977e-08 |  | NA | 3.9814 | 0.0080877 | 0.12588 | Non-filaments | SC1 | opaque |  | UNDEFINED | Undefined micro-litter items | Undefined micro-litter items | polyacrilamide | River Scheldt | Spotsampling | Terneuzen | River Scheldt (Downstream)
SH_22_01 | 2022-01-11 | River Scheldt (Terneuzen) | MIC_S_021 | Microplastics (> 100 µm) | Sediment | [6 empty] | Sand | 27 | 1899-12-31 14:30 |  | NA | MIC_S_021_133 | C | Polyacrilamide | 75.79 | 0.1298 | 0.0916 | 0.1298 | 4.8291e-07 |  | NA | 1.417 | 0.064642 | 0.59283 | Non-filaments | SC1 | opaque |  | UNDEFINED | Undefined micro-litter items | Undefined micro-litter items | polyacrilamide | River Scheldt | Spotsampling | Terneuzen | River Scheldt (Downstream)
SH_22_01 | 2022-01-11 | River Scheldt (Terneuzen) | MIC_S_021 | Microplastics (> 100 µm) | Sediment | [6 empty] | Sand | 27 | 1899-12-31 14:30 |  | NA | MIC_S_021_134 | C | Polystyreen | 78.77 | 0.2819 | 0.0871 | 0.2819 | 3.5982e-07 |  | NA | 3.2365 | 0.026912 | 0.17175 | Non-filaments | SC1 | opaque |  | UNDEFINED | Undefined micro-litter items | Undefined micro-litter items | polystyrene | River Scheldt | Spotsampling | Terneuzen | River Scheldt (Downstream)
SH_22_01 | 2022-01-11 | River Scheldt (Terneuzen) | MIC_S_021 | Microplastics (> 100 µm) | Sediment | [6 empty] | Sand | 27 | 1899-12-31 14:30 |  | NA | MIC_S_021_135 | C | Polystyreen | 82.13 | 0.1863 | 0.0494 | 0.1863 | 6.5647e-08 |  | NA | 3.7713 | 0.013099 | 0.13654 | Non-filaments | SC1 | opaque |  | UNDEFINED | Undefined micro-litter items | Undefined micro-litter items | polystyrene | River Scheldt | Spotsampling | Terneuzen | River Scheldt (Downstream)
SH_22_01 | 2022-01-11 | River Scheldt (Terneuzen) | MIC_S_021 | Microplastics (> 100 µm) | Sediment | [6 empty] | Sand | 27 | 1899-12-31 14:30 |  | NA | MIC_S_021_136 | C | Polyacrilamide | 78.24 | 0.4602 | 0.1304 | 0.4602 | 1.3932e-06 |  | NA | 3.5291 | 0.03695 | 0.15083 | Non-filaments | SC1 | opaque |  | UNDEFINED | Undefined micro-litter items | Undefined micro-litter items | polyacrilamide | River Scheldt | Spotsampling | Terneuzen | River Scheldt (Downstream)
SH_22_01 | 2022-01-11 | River Scheldt (Terneuzen) | MIC_S_021 | Microplastics (> 100 µm) | Sediment | [6 empty] | Sand | 27 | 1899-12-31 14:30 |  | NA | MIC_S_021_137 | C | Polystyreen | 78.38 | 0.3616 | 0.1379 | 0.3616 | 1.428e-06 |  | NA | 2.6222 | 0.05259 | 0.23551 | Non-filaments | SC1 | opaque |  | UNDEFINED | Undefined micro-litter items | Undefined micro-litter items | polystyrene | River Scheldt | Spotsampling | Terneuzen | River Scheldt (Downstream)
SH_22_01 | 2022-01-11 | River Scheldt (Terneuzen) | MIC_S_021 | Microplastics (> 100 µm) | Sediment | [6 empty] | Sand | 27 | 1899-12-31 14:30 |  | NA | MIC_S_021_138 | C | Polystyreen | 77.5 | 0.1387 | 0.0559 | 0.1387 | 9.5119e-08 |  | NA | 2.4812 | 0.022529 | 0.25586 | Non-filaments | SC1 | opaque |  | UNDEFINED | Undefined micro-litter items | Undefined micro-litter items | polystyrene | River Scheldt | Spotsampling | Terneuzen | River Scheldt (Downstream)
SH_22_01 | 2022-01-11 | River Scheldt (Terneuzen) | MIC_S_021 | Microplastics (> 100 µm) | Sediment | [6 empty] | Sand | 27 | 1899-12-31 14:30 |  | NA | MIC_S_021_139 | C | Polystyreen | 76.73 | 0.1132 | 0.0333 | 0.1132 | 2.0108e-08 |  | NA | 3.3994 | 0.0097958 | 0.15955 | Non-filaments | SC1 | opaque |  | UNDEFINED | Undefined micro-litter items | Undefined micro-litter items | polystyrene | River Scheldt | Spotsampling | Terneuzen | River Scheldt (Downstream)
SH_22_01 | 2022-01-11 | River Scheldt (Terneuzen) | MIC_S_021 | Microplastics (> 100 µm) | Sediment | [6 empty] | Sand | 27 | 1899-12-31 14:30 |  | NA | MIC_S_021_14 | A | Polystyreen | 75.51 | 0.1088 | 0.0506 | 0.1088 | 7.0548e-08 |  | NA | 2.1502 | 0.023533 | 0.31716 | Non-filaments | SC1 | opaque |  | UNDEFINED | Undefined micro-litter items | Undefined micro-litter items | polystyrene | River Scheldt | Spotsampling | Terneuzen | River Scheldt (Downstream)
SH_22_01 | 2022-01-11 | River Scheldt (Terneuzen) | MIC_S_021 | Microplastics (> 100 µm) | Sediment | [6 empty] | Sand | 27 | 1899-12-31 14:30 |  | NA | MIC_S_021_140 | C | Polystyreen | 79.47 | 0.2976 | 0.1617 | 0.2976 | 2.3023e-06 |  | NA | 1.8404 | 0.087859 | 0.40051 | Non-filaments | SC1 | opaque |  | UNDEFINED | Undefined micro-litter items | Undefined micro-litter items | polystyrene | River Scheldt | Spotsampling | Terneuzen | River Scheldt (Downstream)
SH_22_01 | 2022-01-11 | River Scheldt (Terneuzen) | MIC_S_021 | Microplastics (> 100 µm) | Sediment | [6 empty] | Sand | 27 | 1899-12-31 14:30 |  | NA | MIC_S_021_141 | C | Polystyreen | 77.05 | 0.1992 | 0.095 | 0.1992 | 4.6688e-07 |  | NA | 2.0968 | 0.045306 | 0.32935 | Non-filaments | SC1 | opaque |  | UNDEFINED | Undefined micro-litter items | Undefined micro-litter items | polystyrene | River Scheldt | Spotsampling | Terneuzen | River Scheldt (Downstream)
SH_22_01 | 2022-01-11 | River Scheldt (Terneuzen) | MIC_S_021 | Microplastics (> 100 µm) | Sediment | [6 empty] | Sand | 27 | 1899-12-31 14:30 |  | NA | MIC_S_021_142 | C | Polystyreen | 82.22 | 0.2264 | 0.1184 | 0.2264 | 9.0383e-07 |  | NA | 1.9122 | 0.061919 | 0.37819 | Non-filaments | SC1 | opaque |  | UNDEFINED | Undefined micro-litter items | Undefined micro-litter items | polystyrene | River Scheldt | Spotsampling | Terneuzen | River Scheldt (Downstream)
SH_22_01 | 2022-01-11 | River Scheldt (Terneuzen) | MIC_S_021 | Microplastics (> 100 µm) | Sediment | [6 empty] | Sand | 27 | 1899-12-31 14:30 |  | NA | MIC_S_021_143 | C | Polystyreen | 80.27 | 0.9698 | 0.2824 | 0.9698 | 1.2264e-05 |  | NA | 3.4341 | 0.082233 | 0.15714 | Non-filaments | SC2 | opaque |  | UNDEFINED | Undefined micro-litter items | Undefined micro-litter items | polystyrene | River Scheldt | Spotsampling | Terneuzen | River Scheldt (Downstream)
SH_22_01 | 2022-01-11 | River Scheldt (Terneuzen) | MIC_S_021 | Microplastics (> 100 µm) | Sediment | [6 empty] | Sand | 27 | 1899-12-31 14:30 |  | NA | MIC_S_021_144 | C | Polystyreen | 81.21 | 0.7027 | 0.3745 | 0.7027 | 2.8601e-05 |  | NA | 1.8764 | 0.19959 | 0.38907 | Non-filaments | SC2 | opaque |  | UNDEFINED | Undefined micro-litter items | Undefined micro-litter items | polystyrene | River Scheldt | Spotsampling | Terneuzen | River Scheldt (Downstream)
SH_22_01 | 2022-01-11 | River Scheldt (Terneuzen) | MIC_S_021 | Microplastics (> 100 µm) | Sediment | [6 empty] | Sand | 27 | 1899-12-31 14:30 |  | NA | MIC_S_021_145 | C | Polystyreen | 76.58 | 0.5438 | 0.358 | 0.5438 | 2.4985e-05 |  | NA | 1.519 | 0.23568 | 0.53415 | Non-filaments | SC2 | opaque |  | UNDEFINED | Undefined micro-litter items | Undefined micro-litter items | polystyrene | River Scheldt | Spotsampling | Terneuzen | River Scheldt (Downstream)
SH_22_01 | 2022-01-11 | River Scheldt (Terneuzen) | MIC_S_021 | Microplastics (> 100 µm) | Sediment | [6 empty] | Sand | 27 | 1899-12-31 14:30 |  | NA | MIC_S_021_146 | C | Polystyreen | 75.05 | 0.1811 | 0.0764 | 0.1811 | 2.4284e-07 |  | NA | 2.3704 | 0.032231 | 0.27401 | Non-filaments | SC1 | opaque |  | UNDEFINED | Undefined micro-litter items | Undefined micro-litter items | polystyrene | River Scheldt | Spotsampling | Terneuzen | River Scheldt (Downstream)
SH_22_01 | 2022-01-11 | River Scheldt (Terneuzen) | MIC_S_021 | Microplastics (> 100 µm) | Sediment | [6 empty] | Sand | 27 | 1899-12-31 14:30 |  | NA | MIC_S_021_147 | C | Polystyreen | 78.03 | 0.2429 | 0.0802 | 0.2429 | 2.809e-07 |  | NA | 3.0287 | 0.02648 | 0.18972 | Non-filaments | SC1 | opaque |  | UNDEFINED | Undefined micro-litter items | Undefined micro-litter items | polystyrene | River Scheldt | Spotsampling | Terneuzen | River Scheldt (Downstream)
SH_22_01 | 2022-01-11 | River Scheldt (Terneuzen) | MIC_S_021 | Microplastics (> 100 µm) | Sediment | [6 empty] | Sand | 27 | 1899-12-31 14:30 |  | NA | MIC_S_021_15 | A | Polyacrilamide | 75.91 | 0.1219 | 0.0731 | 0.1219 | 2.4543e-07 |  | NA | 1.6676 | 0.043836 | 0.46438 | Non-filaments | SC1 | opaque |  | UNDEFINED | Undefined micro-litter items | Undefined micro-litter items | polyacrilamide | River Scheldt | Spotsampling | Terneuzen | River Scheldt (Downstream)
SH_22_01 | 2022-01-11 | River Scheldt (Terneuzen) | MIC_S_021 | Microplastics (> 100 µm) | Sediment | [6 empty] | Sand | 27 | 1899-12-31 14:30 |  | NA | MIC_S_021_16 | A | Polystyreen | 89.01 | 0.1056 | 0.0789 | 0.1056 | 2.6746e-07 |  | NA | 1.3384 | 0.058951 | 0.64583 | Non-filaments | SC1 | opaque |  | UNDEFINED | Undefined micro-litter items | Undefined micro-litter items | polystyrene | River Scheldt | Spotsampling | Terneuzen | River Scheldt (Downstream)
SH_22_01 | 2022-01-11 | River Scheldt (Terneuzen) | MIC_S_021 | Microplastics (> 100 µm) | Sediment | [6 empty] | Sand | 27 | 1899-12-31 14:30 |  | NA | MIC_S_021_17 | A | Polyethyleen tereftalate | 77.53 | 0.1015 | 0.0493 | 0.1015 | 6.023e-08 |  | NA | 2.0588 | 0.023946 | 0.33851 | Non-filaments | SC1 | opaque |  | UNDEFINED | Undefined micro-litter items | Undefined micro-litter items | polyester | River Scheldt | Spotsampling | Terneuzen | River Scheldt (Downstream)
SH_22_01 | 2022-01-11 | River Scheldt (Terneuzen) | MIC_S_021 | Microplastics (> 100 µm) | Sediment | [6 empty] | Sand | 27 | 1899-12-31 14:30 |  | NA | MIC_S_021_18 | A | Polyethyleen tereftalate | 84.4 | 0.1056 | 0.0762 | 0.1056 | 2.224e-07 |  | NA | 1.3858 | 0.054985 | 0.61297 | Non-filaments | SC1 | opaque |  | UNDEFINED | Undefined micro-litter items | Undefined micro-litter items | polyester | River Scheldt | Spotsampling | Terneuzen | River Scheldt (Downstream)
SH_22_01 | 2022-01-11 | River Scheldt (Terneuzen) | MIC_S_021 | Microplastics (> 100 µm) | Sediment | [6 empty] | Sand | 27 | 1899-12-31 14:30 |  | NA | MIC_S_021_19 | A | Polystyreen | 85.77 | 0.1433 | 0.1072 | 0.1433 | 6.7084e-07 |  | NA | 1.3368 | 0.080194 | 0.64703 | Non-filaments | SC1 | opaque |  | UNDEFINED | Undefined micro-litter items | Undefined micro-litter items | polystyrene | River Scheldt | Spotsampling | Terneuzen | River Scheldt (Downstream)
SH_22_01 | 2022-01-11 | River Scheldt (Terneuzen) | MIC_S_021 | Microplastics (> 100 µm) | Sediment | [6 empty] | Sand | 27 | 1899-12-31 14:30 |  | NA | MIC_S_021_2 | A | Polyethyleen tereftalate | 81.49 | 0.2219 | 0.1084 | 0.2219 | 6.4026e-07 |  | NA | 2.047 | 0.052954 | 0.34143 | Non-filaments | SC1 | opaque |  | UNDEFINED | Undefined micro-litter items | Undefined micro-litter items | polyester | River Scheldt | Spotsampling | Terneuzen | River Scheldt (Downstream)
SH_22_01 | 2022-01-11 | River Scheldt (Terneuzen) | MIC_S_021 | Microplastics (> 100 µm) | Sediment | [6 empty] | Sand | 27 | 1899-12-31 14:30 |  | NA | MIC_S_021_20 | A | Polyacrilamide | 81.63 | 0.1056 | 0.094 | 0.1056 | 5.2187e-07 |  | NA | 1.1234 | 0.083674 | 0.83984 | Non-filaments | SC1 | opaque |  | UNDEFINED | Undefined micro-litter items | Undefined micro-litter items | polyacrilamide | River Scheldt | Spotsampling | Terneuzen | River Scheldt (Downstream)
SH_22_01 | 2022-01-11 | River Scheldt (Terneuzen) | MIC_S_021 | Microplastics (> 100 µm) | Sediment | [6 empty] | Sand | 27 | 1899-12-31 14:30 |  | NA | MIC_S_021_21 | A | Polyethyleen tereftalate | 83.48 | 0.1132 | 0.0563 | 0.1132 | 8.9701e-08 |  | NA | 2.0107 | 0.028001 | 0.35075 | Non-filaments | SC1 | opaque |  | UNDEFINED | Undefined micro-litter items | Undefined micro-litter items | polyester | River Scheldt | Spotsampling | Terneuzen | River Scheldt (Downstream)
SH_22_01 | 2022-01-11 | River Scheldt (Terneuzen) | MIC_S_021 | Microplastics (> 100 µm) | Sediment | [6 empty] | Sand | 27 | 1899-12-31 14:30 |  | NA | MIC_S_021_22 | A | Polystyreen | 86.6 | 0.1457 | 0.1278 | 0.1457 | 1.1366e-06 |  | NA | 1.1401 | 0.1121 | 0.8215 | Non-filaments | SC1 | opaque |  | UNDEFINED | Undefined micro-litter items | Undefined micro-litter items | polystyrene | River Scheldt | Spotsampling | Terneuzen | River Scheldt (Downstream)
SH_22_01 | 2022-01-11 | River Scheldt (Terneuzen) | MIC_S_021 | Microplastics (> 100 µm) | Sediment | [6 empty] | Sand | 27 | 1899-12-31 14:30 |  | NA | MIC_S_021_23 | A | Polystyreen | 84.18 | 0.1343 | 0.1014 | 0.1343 | 5.6774e-07 |  | NA | 1.3245 | 0.07656 | 0.65606 | Non-filaments | SC1 | opaque |  | UNDEFINED | Undefined micro-litter items | Undefined micro-litter items | polystyrene | River Scheldt | Spotsampling | Terneuzen | River Scheldt (Downstream)
SH_22_01 | 2022-01-11 | River Scheldt (Terneuzen) | MIC_S_021 | Microplastics (> 100 µm) | Sediment | [6 empty] | Sand | 27 | 1899-12-31 14:30 |  | NA | MIC_S_021_24 | A | Polystyreen | 79.71 | 0.1282 | 0.0763 | 0.1282 | 2.4188e-07 |  | NA | 1.6802 | 0.045411 | 0.45915 | Non-filaments | SC1 | opaque |  | UNDEFINED | Undefined micro-litter items | Undefined micro-litter items | polystyrene | River Scheldt | Spotsampling | Terneuzen | River Scheldt (Downstream)
SH_22_01 | 2022-01-11 | River Scheldt (Terneuzen) | MIC_S_021 | Microplastics (> 100 µm) | Sediment | [6 empty] | Sand | 27 | 1899-12-31 14:30 |  | NA | MIC_S_021_25 | A | Polypropyleen | 83.02 | 0.2369 | 0.1584 | 0.2369 | 1.7272e-06 |  | NA | 1.4956 | 0.10591 | 0.54675 | Non-filaments | SC1 | opaque |  | UNDEFINED | Undefined micro-litter items | Undefined micro-litter items | polypropylene | River Scheldt | Spotsampling | Terneuzen | River Scheldt (Downstream)
SH_22_01 | 2022-01-11 | River Scheldt (Terneuzen) | MIC_S_021 | Microplastics (> 100 µm) | Sediment | [6 empty] | Sand | 27 | 1899-12-31 14:30 |  | NA | MIC_S_021_26 | A | Polystyreen | 87 | 0.1358 | 0.0742 | 0.1358 | 2.2246e-07 |  | NA | 1.8302 | 0.040542 | 0.40388 | Non-filaments | SC1 | opaque |  | UNDEFINED | Undefined micro-litter items | Undefined micro-litter items | polystyrene | River Scheldt | Spotsampling | Terneuzen | River Scheldt (Downstream)
SH_22_01 | 2022-01-11 | River Scheldt (Terneuzen) | MIC_S_021 | Microplastics (> 100 µm) | Sediment | [6 empty] | Sand | 27 | 1899-12-31 14:30 |  | NA | MIC_S_021_27 | A | Polyethyleen tereftalate | 76.34 | 0.1056 | 0.0549 | 0.1056 | 8.3174e-08 |  | NA | 1.9235 | 0.028542 | 0.37485 | Non-filaments | SC1 | opaque |  | UNDEFINED | Undefined micro-litter items | Undefined micro-litter items | polyester | River Scheldt | Spotsampling | Terneuzen | River Scheldt (Downstream)
SH_22_01 | 2022-01-11 | River Scheldt (Terneuzen) | MIC_S_021 | Microplastics (> 100 µm) | Sediment | [6 empty] | Sand | 27 | 1899-12-31 14:30 |  | NA | MIC_S_021_28 | A | Polystyreen | 82.93 | 0.1358 | 0.0646 | 0.1358 | 1.468e-07 |  | NA | 2.1022 | 0.03073 | 0.32809 | Non-filaments | SC1 | opaque |  | UNDEFINED | Undefined micro-litter items | Undefined micro-litter items | polystyrene | River Scheldt | Spotsampling | Terneuzen | River Scheldt (Downstream)
SH_22_01 | 2022-01-11 | River Scheldt (Terneuzen) | MIC_S_021 | Microplastics (> 100 µm) | Sediment | [6 empty] | Sand | 27 | 1899-12-31 14:30 |  | NA | MIC_S_021_29 | A | Polyethyleen tereftalate | 78.78 | 0.2188 | 0.102 | 0.2188 | 5.3342e-07 |  | NA | 2.1451 | 0.04755 | 0.31829 | Non-filaments | SC1 | opaque |  | UNDEFINED | Undefined micro-litter items | Undefined micro-litter items | polyester | River Scheldt | Spotsampling | Terneuzen | River Scheldt (Downstream)
SH_22_01 | 2022-01-11 | River Scheldt (Terneuzen) | MIC_S_021 | Microplastics (> 100 µm) | Sediment | [6 empty] | Sand | 27 | 1899-12-31 14:30 |  | NA | MIC_S_021_3 | A | Polyethyleen tereftalate | 79.63 | 0.1012 | 0.0616 | 0.1012 | 1.1749e-07 |  | NA | 1.6429 | 0.037496 | 0.4749 | Non-filaments | SC1 | opaque |  | UNDEFINED | Undefined micro-litter items | Undefined micro-litter items | polyester | River Scheldt | Spotsampling | Terneuzen | River Scheldt (Downstream)
SH_22_01 | 2022-01-11 | River Scheldt (Terneuzen) | MIC_S_021 | Microplastics (> 100 µm) | Sediment | [6 empty] | Sand | 27 | 1899-12-31 14:30 |  | NA | MIC_S_021_30 | A | Polystyreen | 77.22 | 0.1114 | 0.0559 | 0.1114 | 9.5119e-08 |  | NA | 1.9928 | 0.02805 | 0.35546 | Non-filaments | SC1 | opaque |  | UNDEFINED | Undefined micro-litter items | Undefined micro-litter items | polystyrene | River Scheldt | Spotsampling | Terneuzen | River Scheldt (Downstream)
SH_22_01 | 2022-01-11 | River Scheldt (Terneuzen) | MIC_S_021 | Microplastics (> 100 µm) | Sediment | [6 empty] | Sand | 27 | 1899-12-31 14:30 |  | NA | MIC_S_021_31 | A | Polystyreen | 75.34 | 0.1026 | 0.0967 | 0.1026 | 4.9239e-07 |  | NA | 1.061 | 0.091139 | 0.91499 | Non-filaments | SC1 | opaque |  | UNDEFINED | Undefined micro-litter items | Undefined micro-litter items | polystyrene | River Scheldt | Spotsampling | Terneuzen | River Scheldt (Downstream)
SH_22_01 | 2022-01-11 | River Scheldt (Terneuzen) | MIC_S_021 | Microplastics (> 100 µm) | Sediment | [6 empty] | Sand | 27 | 1899-12-31 14:30 |  | NA | MIC_S_021_32 | A | Polystyreen | 84.97 | 0.1056 | 0.0762 | 0.1056 | 2.4093e-07 |  | NA | 1.3858 | 0.054985 | 0.61297 | Non-filaments | SC1 | opaque |  | UNDEFINED | Undefined micro-litter items | Undefined micro-litter items | polystyrene | River Scheldt | Spotsampling | Terneuzen | River Scheldt (Downstream)
SH_22_01 | 2022-01-11 | River Scheldt (Terneuzen) | MIC_S_021 | Microplastics (> 100 µm) | Sediment | [6 empty] | Sand | 27 | 1899-12-31 14:30 |  | NA | MIC_S_021_33 | A | Polystyreen | 86.28 | 0.2746 | 0.1573 | 0.2746 | 2.1194e-06 |  | NA | 1.7457 | 0.090107 | 0.43355 | Non-filaments | SC1 | opaque |  | UNDEFINED | Undefined micro-litter items | Undefined micro-litter items | polystyrene | River Scheldt | Spotsampling | Terneuzen | River Scheldt (Downstream)
SH_22_01 | 2022-01-11 | River Scheldt (Terneuzen) | MIC_S_021 | Microplastics (> 100 µm) | Sediment | [6 empty] | Sand | 27 | 1899-12-31 14:30 |  | NA | MIC_S_021_34 | A | Polyethyleen tereftalate | 80.04 | 0.1584 | 0.0668 | 0.1584 | 1.4983e-07 |  | NA | 2.3713 | 0.028171 | 0.27386 | Non-filaments | SC1 | opaque |  | UNDEFINED | Undefined micro-litter items | Undefined micro-litter items | polyester | River Scheldt | Spotsampling | Terneuzen | River Scheldt (Downstream)
SH_22_01 | 2022-01-11 | River Scheldt (Terneuzen) | MIC_S_021 | Microplastics (> 100 µm) | Sediment | [6 empty] | Sand | 27 | 1899-12-31 14:30 |  | NA | MIC_S_021_35 | A | Polypropyleen | 77.7 | 0.1132 | 0.0538 | 0.1132 | 6.7674e-08 |  | NA | 2.1041 | 0.025569 | 0.32765 | Non-filaments | SC1 | opaque |  | UNDEFINED | Undefined micro-litter items | Undefined micro-litter items | polypropylene | River Scheldt | Spotsampling | Terneuzen | River Scheldt (Downstream)
SH_22_01 | 2022-01-11 | River Scheldt (Terneuzen) | MIC_S_021 | Microplastics (> 100 µm) | Sediment | [6 empty] | Sand | 27 | 1899-12-31 14:30 |  | NA | MIC_S_021_36 | A | Polyethyleen | 75.52 | 0.1132 | 0.0711 | 0.1132 | 1.6749e-07 |  | NA | 1.5921 | 0.044657 | 0.49778 | Non-filaments | SC1 | opaque |  | UNDEFINED | Undefined micro-litter items | Undefined micro-litter items | polyethylene | River Scheldt | Spotsampling | Terneuzen | River Scheldt (Downstream)
SH_22_01 | 2022-01-11 | River Scheldt (Terneuzen) | MIC_S_021 | Microplastics (> 100 µm) | Sediment | [6 empty] | Sand | 27 | 1899-12-31 14:30 |  | NA | MIC_S_021_37 | A | Polystyreen | 76.77 | 0.136 | 0.0709 | 0.136 | 1.9408e-07 |  | NA | 1.9182 | 0.036962 | 0.37641 | Non-filaments | SC1 | opaque |  | UNDEFINED | Undefined micro-litter items | Undefined micro-litter items | polystyrene | River Scheldt | Spotsampling | Terneuzen | River Scheldt (Downstream)
SH_22_01 | 2022-01-11 | River Scheldt (Terneuzen) | MIC_S_021 | Microplastics (> 100 µm) | Sediment | [6 empty] | Sand | 27 | 1899-12-31 14:30 |  | NA | MIC_S_021_38 | A | Polyethyleen | 83.72 | 0.1423 | 0.086 | 0.1423 | 2.964e-07 |  | NA | 1.6547 | 0.051975 | 0.46983 | Non-filaments | SC1 | opaque |  | UNDEFINED | Undefined micro-litter items | Undefined micro-litter items | polyethylene | River Scheldt | Spotsampling | Terneuzen | River Scheldt (Downstream)
SH_22_01 | 2022-01-11 | River Scheldt (Terneuzen) | MIC_S_021 | Microplastics (> 100 µm) | Sediment | [6 empty] | Sand | 27 | 1899-12-31 14:30 |  | NA | MIC_S_021_39 | A | Polystyreen | 86.01 | 0.1584 | 0.1157 | 0.1584 | 8.434e-07 |  | NA | 1.3691 | 0.084511 | 0.62426 | Non-filaments | SC1 | opaque |  | UNDEFINED | Undefined micro-litter items | Undefined micro-litter items | polystyrene | River Scheldt | Spotsampling | Terneuzen | River Scheldt (Downstream)
SH_22_01 | 2022-01-11 | River Scheldt (Terneuzen) | MIC_S_021 | Microplastics (> 100 µm) | Sediment | [6 empty] | Sand | 27 | 1899-12-31 14:30 |  | NA | MIC_S_021_4 | A | Polyethyleen tereftalate | 78.4 | 0.1256 | 0.0635 | 0.1256 | 1.287e-07 |  | NA | 1.978 | 0.032104 | 0.35948 | Non-filaments | SC1 | opaque |  | UNDEFINED | Undefined micro-litter items | Undefined micro-litter items | polyester | River Scheldt | Spotsampling | Terneuzen | River Scheldt (Downstream)
SH_22_01 | 2022-01-11 | River Scheldt (Terneuzen) | MIC_S_021 | Microplastics (> 100 µm) | Sediment | [6 empty] | Sand | 27 | 1899-12-31 14:30 |  | NA | MIC_S_021_40 | A | Polystyreen | 78.41 | 0.1088 | 0.0599 | 0.1088 | 1.1703e-07 |  | NA | 1.8164 | 0.032978 | 0.4085 | Non-filaments | SC1 | opaque |  | UNDEFINED | Undefined micro-litter items | Undefined micro-litter items | polystyrene | River Scheldt | Spotsampling | Terneuzen | River Scheldt (Downstream)
SH_22_01 | 2022-01-11 | River Scheldt (Terneuzen) | MIC_S_021 | Microplastics (> 100 µm) | Sediment | [6 empty] | Sand | 27 | 1899-12-31 14:30 |  | NA | MIC_S_021_41 | A | Polystyreen | 79.15 | 0.1207 | 0.0924 | 0.1207 | 4.2958e-07 |  | NA | 1.3063 | 0.070735 | 0.6698 | Non-filaments | SC1 | opaque |  | UNDEFINED | Undefined micro-litter items | Undefined micro-litter items | polystyrene | River Scheldt | Spotsampling | Terneuzen | River Scheldt (Downstream)
SH_22_01 | 2022-01-11 | River Scheldt (Terneuzen) | MIC_S_021 | Microplastics (> 100 µm) | Sediment | [6 empty] | Sand | 27 | 1899-12-31 14:30 |  | NA | MIC_S_021_42 | A | Polystyreen | 75.72 | 0.1509 | 0.1105 | 0.1509 | 7.3471e-07 |  | NA | 1.3656 | 0.080916 | 0.62663 | Non-filaments | SC1 | opaque |  | UNDEFINED | Undefined micro-litter items | Undefined micro-litter items | polystyrene | River Scheldt | Spotsampling | Terneuzen | River Scheldt (Downstream)
SH_22_01 | 2022-01-11 | River Scheldt (Terneuzen) | MIC_S_021 | Microplastics (> 100 µm) | Sediment | [6 empty] | Sand | 27 | 1899-12-31 14:30 |  | NA | MIC_S_021_43 | A | Polyethyleen tereftalate | 80.31 | 0.1632 | 0.0875 | 0.1632 | 3.3674e-07 |  | NA | 1.8651 | 0.046913 | 0.39258 | Non-filaments | SC1 | opaque |  | UNDEFINED | Undefined micro-litter items | Undefined micro-litter items | polyester | River Scheldt | Spotsampling | Terneuzen | River Scheldt (Downstream)
SH_22_01 | 2022-01-11 | River Scheldt (Terneuzen) | MIC_S_021 | Microplastics (> 100 µm) | Sediment | [6 empty] | Sand | 27 | 1899-12-31 14:30 |  | NA | MIC_S_021_44 | A | Polystyreen | 80.14 | 0.1811 | 0.1005 | 0.1811 | 5.5275e-07 |  | NA | 1.802 | 0.055772 | 0.4134 | Non-filaments | SC1 | opaque |  | UNDEFINED | Undefined micro-litter items | Undefined micro-litter items | polystyrene | River Scheldt | Spotsampling | Terneuzen | River Scheldt (Downstream)
SH_22_01 | 2022-01-11 | River Scheldt (Terneuzen) | MIC_S_021 | Microplastics (> 100 µm) | Sediment | [6 empty] | Sand | 27 | 1899-12-31 14:30 |  | NA | MIC_S_021_45 | A | Polystyreen | 81.54 | 0.1358 | 0.0614 | 0.1358 | 1.2605e-07 |  | NA | 2.2117 | 0.027761 | 0.30402 | Non-filaments | SC1 | opaque |  | UNDEFINED | Undefined micro-litter items | Undefined micro-litter items | polystyrene | River Scheldt | Spotsampling | Terneuzen | River Scheldt (Downstream)
SH_22_01 | 2022-01-11 | River Scheldt (Terneuzen) | MIC_S_021 | Microplastics (> 100 µm) | Sediment | [6 empty] | Sand | 27 | 1899-12-31 14:30 |  | NA | MIC_S_021_46 | A | Polystyreen | 79.23 | 0.1249 | 0.0511 | 0.1249 | 7.266e-08 |  | NA | 2.4442 | 0.020906 | 0.26169 | Non-filaments | SC1 | opaque |  | UNDEFINED | Undefined micro-litter items | Undefined micro-litter items | polystyrene | River Scheldt | Spotsampling | Terneuzen | River Scheldt (Downstream)
SH_22_01 | 2022-01-11 | River Scheldt (Terneuzen) | MIC_S_021 | Microplastics (> 100 µm) | Sediment | [6 empty] | Sand | 27 | 1899-12-31 14:30 |  | NA | MIC_S_021_47 | A | Polystyreen | 79.7 | 0.1219 | 0.0565 | 0.1219 | 9.8215e-08 |  | NA | 2.1575 | 0.026187 | 0.31555 | Non-filaments | SC1 | opaque |  | UNDEFINED | Undefined micro-litter items | Undefined micro-litter items | polystyrene | River Scheldt | Spotsampling | Terneuzen | River Scheldt (Downstream)
SH_22_01 | 2022-01-11 | River Scheldt (Terneuzen) | MIC_S_021 | Microplastics (> 100 µm) | Sediment | [6 empty] | Sand | 27 | 1899-12-31 14:30 |  | NA | MIC_S_021_48 | A | Polystyreen | 89.48 | 0.1591 | 0.1188 | 0.1591 | 9.1302e-07 |  | NA | 1.3392 | 0.088708 | 0.64524 | Non-filaments | SC1 | opaque |  | UNDEFINED | Undefined micro-litter items | Undefined micro-litter items | polystyrene | River Scheldt | Spotsampling | Terneuzen | River Scheldt (Downstream)
SH_22_01 | 2022-01-11 | River Scheldt (Terneuzen) | MIC_S_021 | Microplastics (> 100 µm) | Sediment | [6 empty] | Sand | 27 | 1899-12-31 14:30 |  | NA | MIC_S_021_49 | A | Polystyreen | 80.15 | 0.1132 | 0.0839 | 0.1132 | 3.216e-07 |  | NA | 1.3492 | 0.062184 | 0.63808 | Non-filaments | SC1 | opaque |  | UNDEFINED | Undefined micro-litter items | Undefined micro-litter items | polystyrene | River Scheldt | Spotsampling | Terneuzen | River Scheldt (Downstream)
SH_22_01 | 2022-01-11 | River Scheldt (Terneuzen) | MIC_S_021 | Microplastics (> 100 µm) | Sediment | [6 empty] | Sand | 27 | 1899-12-31 14:30 |  | NA | MIC_S_021_5 | A | Polystyreen | 85.31 | 0.1584 | 0.0887 | 0.1584 | 3.8002e-07 |  | NA | 1.7858 | 0.04967 | 0.41904 | Non-filaments | SC1 | opaque |  | UNDEFINED | Undefined micro-litter items | Undefined micro-litter items | polystyrene | River Scheldt | Spotsampling | Terneuzen | River Scheldt (Downstream)
SH_22_01 | 2022-01-11 | River Scheldt (Terneuzen) | MIC_S_021 | Microplastics (> 100 µm) | Sediment | [6 empty] | Sand | 27 | 1899-12-31 14:30 |  | NA | MIC_S_021_50 | A | Polyethyleen tereftalate | 84.75 | 0.1207 | 0.0348 | 0.1207 | 2.1184e-08 |  | NA | 3.4684 | 0.010033 | 0.15481 | Non-filaments | SC1 | opaque |  | UNDEFINED | Undefined micro-litter items | Undefined micro-litter items | polyester | River Scheldt | Spotsampling | Terneuzen | River Scheldt (Downstream)
SH_22_01 | 2022-01-11 | River Scheldt (Terneuzen) | MIC_S_021 | Microplastics (> 100 µm) | Sediment | [6 empty] | Sand | 27 | 1899-12-31 14:30 |  | NA | MIC_S_021_51 | A | Polystyreen | 79.28 | 0.172 | 0.0922 | 0.172 | 4.268e-07 |  | NA | 1.8655 | 0.049423 | 0.39247 | Non-filaments | SC1 | opaque |  | UNDEFINED | Undefined micro-litter items | Undefined micro-litter items | polystyrene | River Scheldt | Spotsampling | Terneuzen | River Scheldt (Downstream)
SH_22_01 | 2022-01-11 | River Scheldt (Terneuzen) | MIC_S_021 | Microplastics (> 100 µm) | Sediment | [6 empty] | Sand | 27 | 1899-12-31 14:30 |  | NA | MIC_S_021_52 | A | Polyethyleen | 76.69 | 0.1026 | 0.0911 | 0.1026 | 3.5233e-07 |  | NA | 1.1262 | 0.080889 | 0.83667 | Non-filaments | SC1 | opaque |  | UNDEFINED | Undefined micro-litter items | Undefined micro-litter items | polyethylene | River Scheldt | Spotsampling | Terneuzen | River Scheldt (Downstream)
SH_22_01 | 2022-01-11 | River Scheldt (Terneuzen) | MIC_S_021 | Microplastics (> 100 µm) | Sediment | [6 empty] | Sand | 27 | 1899-12-31 14:30 |  | NA | MIC_S_021_53 | A | Polypropyleen | 76.73 | 0.1132 | 0.082 | 0.1132 | 2.3962e-07 |  | NA | 1.3805 | 0.059399 | 0.61653 | Non-filaments | SC1 | opaque |  | UNDEFINED | Undefined micro-litter items | Undefined micro-litter items | polypropylene | River Scheldt | Spotsampling | Terneuzen | River Scheldt (Downstream)
SH_22_01 | 2022-01-11 | River Scheldt (Terneuzen) | MIC_S_021 | Microplastics (> 100 µm) | Sediment | [6 empty] | Sand | 27 | 1899-12-31 14:30 |  | NA | MIC_S_021_54 | A | Polystyreen | 80.42 | 0.1132 | 0.0551 | 0.1132 | 9.1093e-08 |  | NA | 2.0544 | 0.02682 | 0.33959 | Non-filaments | SC1 | opaque |  | UNDEFINED | Undefined micro-litter items | Undefined micro-litter items | polystyrene | River Scheldt | Spotsampling | Terneuzen | River Scheldt (Downstream)
SH_22_01 | 2022-01-11 | River Scheldt (Terneuzen) | MIC_S_021 | Microplastics (> 100 µm) | Sediment | [6 empty] | Sand | 27 | 1899-12-31 14:30 |  | NA | MIC_S_021_55 | A | Polystyreen | 77.93 | 0.1132 | 0.0986 | 0.1132 | 5.2199e-07 |  | NA | 1.1481 | 0.085883 | 0.81292 | Non-filaments | SC1 | opaque |  | UNDEFINED | Undefined micro-litter items | Undefined micro-litter items | polystyrene | River Scheldt | Spotsampling | Terneuzen | River Scheldt (Downstream)
SH_22_01 | 2022-01-11 | River Scheldt (Terneuzen) | MIC_S_021 | Microplastics (> 100 µm) | Sediment | [6 empty] | Sand | 27 | 1899-12-31 14:30 |  | NA | MIC_S_021_56 | A | Polystyreen | 75.91 | 0.1207 | 0.0828 | 0.1207 | 3.0912e-07 |  | NA | 1.4577 | 0.056801 | 0.56818 | Non-filaments | SC1 | opaque |  | UNDEFINED | Undefined micro-litter items | Undefined micro-litter items | polystyrene | River Scheldt | Spotsampling | Terneuzen | River Scheldt (Downstream)
SH_22_01 | 2022-01-11 | River Scheldt (Terneuzen) | MIC_S_021 | Microplastics (> 100 µm) | Sediment | [6 empty] | Sand | 27 | 1899-12-31 14:30 |  | NA | MIC_S_021_57 | A | Polyethyleen tereftalate | 81.02 | 0.1056 | 0.0803 | 0.1056 | 2.6027e-07 |  | NA | 1.3151 | 0.061061 | 0.6631 | Non-filaments | SC1 | opaque |  | UNDEFINED | Undefined micro-litter items | Undefined micro-litter items | polyester | River Scheldt | Spotsampling | Terneuzen | River Scheldt (Downstream)
SH_22_01 | 2022-01-11 | River Scheldt (Terneuzen) | MIC_S_021 | Microplastics (> 100 µm) | Sediment | [6 empty] | Sand | 27 | 1899-12-31 14:30 |  | NA | MIC_S_021_58 | A | Polyacrilamide | 80.14 | 0.1282 | 0.0825 | 0.1282 | 3.5281e-07 |  | NA | 1.5539 | 0.053091 | 0.51624 | Non-filaments | SC1 | opaque |  | UNDEFINED | Undefined micro-litter items | Undefined micro-litter items | polyacrilamide | River Scheldt | Spotsampling | Terneuzen | River Scheldt (Downstream)
SH_22_01 | 2022-01-11 | River Scheldt (Terneuzen) | MIC_S_021 | Microplastics (> 100 µm) | Sediment | [6 empty] | Sand | 27 | 1899-12-31 14:30 |  | NA | MIC_S_021_59 | A | Polyethyleen | 75.62 | 0.157 | 0.1154 | 0.157 | 7.1615e-07 |  | NA | 1.3605 | 0.084823 | 0.63017 | Non-filaments | SC1 | opaque |  | UNDEFINED | Undefined micro-litter items | Undefined micro-litter items | polyethylene | River Scheldt | Spotsampling | Terneuzen | River Scheldt (Downstream)
SH_22_01 | 2022-01-11 | River Scheldt (Terneuzen) | MIC_S_021 | Microplastics (> 100 µm) | Sediment | [6 empty] | Sand | 27 | 1899-12-31 14:30 |  | NA | MIC_S_021_6 | A | Polystyreen | 79.17 | 0.1282 | 0.0689 | 0.1282 | 1.7811e-07 |  | NA | 1.8607 | 0.03703 | 0.394 | Non-filaments | SC1 | opaque |  | UNDEFINED | Undefined micro-litter items | Undefined micro-litter items | polystyrene | River Scheldt | Spotsampling | Terneuzen | River Scheldt (Downstream)
SH_22_01 | 2022-01-11 | River Scheldt (Terneuzen) | MIC_S_021 | Microplastics (> 100 µm) | Sediment | [6 empty] | Sand | 27 | 1899-12-31 14:30 |  | NA | MIC_S_021_60 | A | Polyethyleen tereftalate | 80.71 | 0.1219 | 0.0642 | 0.1219 | 1.3301e-07 |  | NA | 1.8988 | 0.033812 | 0.38221 | Non-filaments | SC1 | opaque |  | UNDEFINED | Undefined micro-litter items | Undefined micro-litter items | polyester | River Scheldt | Spotsampling | Terneuzen | River Scheldt (Downstream)
SH_22_01 | 2022-01-11 | River Scheldt (Terneuzen) | MIC_S_021 | Microplastics (> 100 µm) | Sediment | [6 empty] | Sand | 27 | 1899-12-31 14:30 |  | NA | MIC_S_021_61 | A | Polystyreen | 87.61 | 0.1237 | 0.0451 | 0.1237 | 4.9953e-08 |  | NA | 2.7428 | 0.016443 | 0.22015 | Non-filaments | SC1 | opaque |  | UNDEFINED | Undefined micro-litter items | Undefined micro-litter items | polystyrene | River Scheldt | Spotsampling | Terneuzen | River Scheldt (Downstream)
SH_22_01 | 2022-01-11 | River Scheldt (Terneuzen) | MIC_S_021 | Microplastics (> 100 µm) | Sediment | [6 empty] | Sand | 27 | 1899-12-31 14:30 |  | NA | MIC_S_021_62 | A | Polystyreen | 77.65 | 0.1961 | 0.102 | 0.1961 | 5.7787e-07 |  | NA | 1.9225 | 0.053055 | 0.37513 | Non-filaments | SC1 | opaque |  | UNDEFINED | Undefined micro-litter items | Undefined micro-litter items | polystyrene | River Scheldt | Spotsampling | Terneuzen | River Scheldt (Downstream)
SH_22_01 | 2022-01-11 | River Scheldt (Terneuzen) | MIC_S_021 | Microplastics (> 100 µm) | Sediment | [6 empty] | Sand | 27 | 1899-12-31 14:30 |  | NA | MIC_S_021_63 | A | Polyethyleen tereftalate | 84.4 | 0.1056 | 0.0707 | 0.1056 | 1.7763e-07 |  | NA | 1.4936 | 0.047334 | 0.54781 | Non-filaments | SC1 | opaque |  | UNDEFINED | Undefined micro-litter items | Undefined micro-litter items | polyester | River Scheldt | Spotsampling | Terneuzen | River Scheldt (Downstream)
SH_22_01 | 2022-01-11 | River Scheldt (Terneuzen) | MIC_S_021 | Microplastics (> 100 µm) | Sediment | [6 empty] | Sand | 27 | 1899-12-31 14:30 |  | NA | MIC_S_021_64 | A | Polyethyleen tereftalate | 76.21 | 0.4228 | 0.2211 | 0.4228 | 5.433e-06 |  | NA | 1.9123 | 0.11562 | 0.37816 | Non-filaments | SC1 | opaque |  | UNDEFINED | Undefined micro-litter items | Undefined micro-litter items | polyester | River Scheldt | Spotsampling | Terneuzen | River Scheldt (Downstream)
SH_22_01 | 2022-01-11 | River Scheldt (Terneuzen) | MIC_S_021 | Microplastics (> 100 µm) | Sediment | [6 empty] | Sand | 27 | 1899-12-31 14:30 |  | NA | MIC_S_021_65 | A | Polyethyleen tereftalate | 76.7 | 0.1056 | 0.0823 | 0.1056 | 2.802e-07 |  | NA | 1.2831 | 0.064141 | 0.68802 | Non-filaments | SC1 | opaque |  | UNDEFINED | Undefined micro-litter items | Undefined micro-litter items | polyester | River Scheldt | Spotsampling | Terneuzen | River Scheldt (Downstream)
SH_22_01 | 2022-01-11 | River Scheldt (Terneuzen) | MIC_S_021 | Microplastics (> 100 µm) | Sediment | [6 empty] | Sand | 27 | 1899-12-31 14:30 |  | NA | MIC_S_021_66 | A | Polystyreen | 83.98 | 0.1256 | 0.0762 | 0.1256 | 2.4093e-07 |  | NA | 1.6483 | 0.04623 | 0.47255 | Non-filaments | SC1 | opaque |  | UNDEFINED | Undefined micro-litter items | Undefined micro-litter items | polystyrene | River Scheldt | Spotsampling | Terneuzen | River Scheldt (Downstream)
SH_22_01 | 2022-01-11 | River Scheldt (Terneuzen) | MIC_S_021 | Microplastics (> 100 µm) | Sediment | [6 empty] | Sand | 27 | 1899-12-31 14:30 |  | NA | MIC_S_021_67 | A | Polyethyleen tereftalate | 78.63 | 0.1056 | 0.0569 | 0.1056 | 9.2599e-08 |  | NA | 1.8559 | 0.030659 | 0.39552 | Non-filaments | SC1 | opaque |  | UNDEFINED | Undefined micro-litter items | Undefined micro-litter items | polyester | River Scheldt | Spotsampling | Terneuzen | River Scheldt (Downstream)
SH_22_01 | 2022-01-11 | River Scheldt (Terneuzen) | MIC_S_021 | Microplastics (> 100 µm) | Sediment | [6 empty] | Sand | 27 | 1899-12-31 14:30 |  | NA | MIC_S_021_68 | A | Polyethyleen tereftalate | 80.83 | 0.1056 | 0.0755 | 0.1056 | 2.1633e-07 |  | NA | 1.3987 | 0.05398 | 0.60454 | Non-filaments | SC1 | opaque |  | UNDEFINED | Undefined micro-litter items | Undefined micro-litter items | polyester | River Scheldt | Spotsampling | Terneuzen | River Scheldt (Downstream)
SH_22_01 | 2022-01-11 | River Scheldt (Terneuzen) | MIC_S_021 | Microplastics (> 100 µm) | Sediment | [6 empty] | Sand | 27 | 1899-12-31 14:30 |  | NA | MIC_S_021_69 | A | Polystyreen | 83.62 | 0.1722 | 0.085 | 0.1722 | 3.3442e-07 |  | NA | 2.0259 | 0.041957 | 0.3468 | Non-filaments | SC1 | opaque |  | UNDEFINED | Undefined micro-litter items | Undefined micro-litter items | polystyrene | River Scheldt | Spotsampling | Terneuzen | River Scheldt (Downstream)
SH_22_01 | 2022-01-11 | River Scheldt (Terneuzen) | MIC_S_021 | Microplastics (> 100 µm) | Sediment | [6 empty] | Sand | 27 | 1899-12-31 14:30 |  | NA | MIC_S_021_7 | A | Polypropyleen | 85.16 | 0.1403 | 0.1177 | 0.1403 | 7.0861e-07 |  | NA | 1.192 | 0.09874 | 0.76838 | Non-filaments | SC1 | opaque |  | UNDEFINED | Undefined micro-litter items | Undefined micro-litter items | polypropylene | River Scheldt | Spotsampling | Terneuzen | River Scheldt (Downstream)
SH_22_01 | 2022-01-11 | River Scheldt (Terneuzen) | MIC_S_021 | Microplastics (> 100 µm) | Sediment | [6 empty] | Sand | 27 | 1899-12-31 14:30 |  | NA | MIC_S_021_70 | A | Polystyreen | 83.37 | 0.1132 | 0.0736 | 0.1132 | 2.171e-07 |  | NA | 1.538 | 0.047853 | 0.52426 | Non-filaments | SC1 | opaque |  | UNDEFINED | Undefined micro-litter items | Undefined micro-litter items | polystyrene | River Scheldt | Spotsampling | Terneuzen | River Scheldt (Downstream)
SH_22_01 | 2022-01-11 | River Scheldt (Terneuzen) | MIC_S_021 | Microplastics (> 100 µm) | Sediment | [6 empty] | Sand | 27 | 1899-12-31 14:30 |  | NA | MIC_S_021_71 | A | Polyethyleen tereftalate | 77.71 | 0.1207 | 0.0894 | 0.1207 | 3.5916e-07 |  | NA | 1.3501 | 0.066217 | 0.63745 | Non-filaments | SC1 | opaque |  | UNDEFINED | Undefined micro-litter items | Undefined micro-litter items | polyester | River Scheldt | Spotsampling | Terneuzen | River Scheldt (Downstream)
SH_22_01 | 2022-01-11 | River Scheldt (Terneuzen) | MIC_S_021 | Microplastics (> 100 µm) | Sediment | [6 empty] | Sand | 27 | 1899-12-31 14:30 |  | NA | MIC_S_021_72 | A | Polystyreen | 82.65 | 0.1056 | 0.0569 | 0.1056 | 1.0032e-07 |  | NA | 1.8559 | 0.030659 | 0.39552 | Non-filaments | SC1 | opaque |  | UNDEFINED | Undefined micro-litter items | Undefined micro-litter items | polystyrene | River Scheldt | Spotsampling | Terneuzen | River Scheldt (Downstream)
SH_22_01 | 2022-01-11 | River Scheldt (Terneuzen) | MIC_S_021 | Microplastics (> 100 µm) | Sediment | [6 empty] | Sand | 27 | 1899-12-31 14:30 |  | NA | MIC_S_021_73 | A | Polyacrilamide | 78.75 | 0.1207 | 0.0534 | 0.1207 | 9.5676e-08 |  | NA | 2.2603 | 0.023625 | 0.29427 | Non-filaments | SC1 | opaque |  | UNDEFINED | Undefined micro-litter items | Undefined micro-litter items | polyacrilamide | River Scheldt | Spotsampling | Terneuzen | River Scheldt (Downstream)
SH_22_01 | 2022-01-11 | River Scheldt (Terneuzen) | MIC_S_021 | Microplastics (> 100 µm) | Sediment | [6 empty] | Sand | 27 | 1899-12-31 14:30 |  | NA | MIC_S_021_74 | A | Polystyreen | 85.42 | 0.1591 | 0.0478 | 0.1591 | 5.9472e-08 |  | NA | 3.3285 | 0.014361 | 0.16468 | Non-filaments | SC1 | opaque |  | UNDEFINED | Undefined micro-litter items | Undefined micro-litter items | polystyrene | River Scheldt | Spotsampling | Terneuzen | River Scheldt (Downstream)
SH_22_01 | 2022-01-11 | River Scheldt (Terneuzen) | MIC_S_021 | Microplastics (> 100 µm) | Sediment | [6 empty] | Sand | 27 | 1899-12-31 14:30 |  | NA | MIC_S_021_75 | A | Polyethyleen tereftalate | 79.61 | 0.136 | 0.0607 | 0.136 | 1.1242e-07 |  | NA | 2.2405 | 0.027092 | 0.29818 | Non-filaments | SC1 | opaque |  | UNDEFINED | Undefined micro-litter items | Undefined micro-litter items | polyester | River Scheldt | Spotsampling | Terneuzen | River Scheldt (Downstream)
SH_22_01 | 2022-01-11 | River Scheldt (Terneuzen) | MIC_S_021 | Microplastics (> 100 µm) | Sediment | [6 empty] | Sand | 27 | 1899-12-31 14:30 |  | NA | MIC_S_021_76 | A | Polyethyleen tereftalate | 77.3 | 0.1152 | 0.0547 | 0.1152 | 8.2268e-08 |  | NA | 2.106 | 0.025973 | 0.32719 | Non-filaments | SC1 | opaque |  | UNDEFINED | Undefined micro-litter items | Undefined micro-litter items | polyester | River Scheldt | Spotsampling | Terneuzen | River Scheldt (Downstream)
SH_22_01 | 2022-01-11 | River Scheldt (Terneuzen) | MIC_S_021 | Microplastics (> 100 µm) | Sediment | [6 empty] | Sand | 27 | 1899-12-31 14:30 |  | NA | MIC_S_021_77 | A | Polyacrilamide | 80.33 | 0.1056 | 0.0871 | 0.1056 | 4.1518e-07 |  | NA | 1.2124 | 0.071841 | 0.74909 | Non-filaments | SC1 | opaque |  | UNDEFINED | Undefined micro-litter items | Undefined micro-litter items | polyacrilamide | River Scheldt | Spotsampling | Terneuzen | River Scheldt (Downstream)
SH_22_01 | 2022-01-11 | River Scheldt (Terneuzen) | MIC_S_021 | Microplastics (> 100 µm) | Sediment | [6 empty] | Sand | 27 | 1899-12-31 14:30 |  | NA | MIC_S_021_78 | A | Polystyreen | 85.19 | 0.1181 | 0.0976 | 0.1181 | 5.0627e-07 |  | NA | 1.21 | 0.080658 | 0.75128 | Non-filaments | SC1 | opaque |  | UNDEFINED | Undefined micro-litter items | Undefined micro-litter items | polystyrene | River Scheldt | Spotsampling | Terneuzen | River Scheldt (Downstream)
SH_22_01 | 2022-01-11 | River Scheldt (Terneuzen) | MIC_S_021 | Microplastics (> 100 µm) | Sediment | [6 empty] | Sand | 27 | 1899-12-31 14:30 |  | NA | MIC_S_021_79 | A | Polystyreen | 81.85 | 0.1886 | 0.0899 | 0.1886 | 3.9565e-07 |  | NA | 2.0979 | 0.042853 | 0.3291 | Non-filaments | SC1 | opaque |  | UNDEFINED | Undefined micro-litter items | Undefined micro-litter items | polystyrene | River Scheldt | Spotsampling | Terneuzen | River Scheldt (Downstream)
SH_22_01 | 2022-01-11 | River Scheldt (Terneuzen) | MIC_S_021 | Microplastics (> 100 µm) | Sediment | [6 empty] | Sand | 27 | 1899-12-31 14:30 |  | NA | MIC_S_021_8 | A | Polyethyleen tereftalate | 84.56 | 0.1048 | 0.0885 | 0.1048 | 3.4842e-07 |  | NA | 1.1842 | 0.074735 | 0.77602 | Non-filaments | SC1 | opaque |  | UNDEFINED | Undefined micro-litter items | Undefined micro-litter items | polyester | River Scheldt | Spotsampling | Terneuzen | River Scheldt (Downstream)
SH_22_01 | 2022-01-11 | River Scheldt (Terneuzen) | MIC_S_021 | Microplastics (> 100 µm) | Sediment | [6 empty] | Sand | 27 | 1899-12-31 14:30 |  | NA | MIC_S_021_80 | A | Polystyreen | 80.53 | 0.1358 | 0.1201 | 0.1358 | 9.4332e-07 |  | NA | 1.1307 | 0.10622 | 0.8317 | Non-filaments | SC1 | opaque |  | UNDEFINED | Undefined micro-litter items | Undefined micro-litter items | polystyrene | River Scheldt | Spotsampling | Terneuzen | River Scheldt (Downstream)
SH_22_01 | 2022-01-11 | River Scheldt (Terneuzen) | MIC_S_021 | Microplastics (> 100 µm) | Sediment | [6 empty] | Sand | 27 | 1899-12-31 14:30 |  | NA | MIC_S_021_81 | A | Polystyreen | 88.69 | 0.1433 | 0.0859 | 0.1433 | 3.4515e-07 |  | NA | 1.6682 | 0.051492 | 0.46411 | Non-filaments | SC1 | opaque |  | UNDEFINED | Undefined micro-litter items | Undefined micro-litter items | polystyrene | River Scheldt | Spotsampling | Terneuzen | River Scheldt (Downstream)
SH_22_01 | 2022-01-11 | River Scheldt (Terneuzen) | MIC_S_021 | Microplastics (> 100 µm) | Sediment | [6 empty] | Sand | 27 | 1899-12-31 14:30 |  | NA | MIC_S_021_82 | A | Polystyreen | 78.48 | 0.166 | 0.117 | 0.166 | 8.7215e-07 |  | NA | 1.4188 | 0.082464 | 0.59172 | Non-filaments | SC1 | opaque |  | UNDEFINED | Undefined micro-litter items | Undefined micro-litter items | polystyrene | River Scheldt | Spotsampling | Terneuzen | River Scheldt (Downstream)
SH_22_01 | 2022-01-11 | River Scheldt (Terneuzen) | MIC_S_021 | Microplastics (> 100 µm) | Sediment | [6 empty] | Sand | 27 | 1899-12-31 14:30 |  | NA | MIC_S_021_83 | A | Polystyreen | 80.74 | 0.233 | 0.0693 | 0.233 | 1.8123e-07 |  | NA | 3.3622 | 0.020612 | 0.16221 | Non-filaments | SC1 | opaque |  | UNDEFINED | Undefined micro-litter items | Undefined micro-litter items | polystyrene | River Scheldt | Spotsampling | Terneuzen | River Scheldt (Downstream)
SH_22_01 | 2022-01-11 | River Scheldt (Terneuzen) | MIC_S_021 | Microplastics (> 100 µm) | Sediment | [6 empty] | Sand | 27 | 1899-12-31 14:30 |  | NA | MIC_S_021_84 | A | Polystyreen | 83.61 | 0.1152 | 0.0843 | 0.1152 | 3.2622e-07 |  | NA | 1.3665 | 0.061688 | 0.62598 | Non-filaments | SC1 | opaque |  | UNDEFINED | Undefined micro-litter items | Undefined micro-litter items | polystyrene | River Scheldt | Spotsampling | Terneuzen | River Scheldt (Downstream)
SH_22_01 | 2022-01-11 | River Scheldt (Terneuzen) | MIC_S_021 | Microplastics (> 100 µm) | Sediment | [6 empty] | Sand | 27 | 1899-12-31 14:30 |  | NA | MIC_S_021_85 | A | Polypropyleen | 87.61 | 0.3641 | 0.2046 | 0.3641 | 3.7221e-06 |  | NA | 1.7796 | 0.11497 | 0.42124 | Non-filaments | SC1 | opaque |  | UNDEFINED | Undefined micro-litter items | Undefined micro-litter items | polypropylene | River Scheldt | Spotsampling | Terneuzen | River Scheldt (Downstream)
SH_22_01 | 2022-01-11 | River Scheldt (Terneuzen) | MIC_S_021 | Microplastics (> 100 µm) | Sediment | [6 empty] | Sand | 27 | 1899-12-31 14:30 |  | NA | MIC_S_021_86 | B | Polystyreen | 78.34 | 0.2481 | 0.1188 | 0.2481 | 9.1302e-07 |  | NA | 2.0884 | 0.056886 | 0.33135 | Non-filaments | SC1 | opaque |  | UNDEFINED | Undefined micro-litter items | Undefined micro-litter items | polystyrene | River Scheldt | Spotsampling | Terneuzen | River Scheldt (Downstream)
SH_22_01 | 2022-01-11 | River Scheldt (Terneuzen) | MIC_S_021 | Microplastics (> 100 µm) | Sediment | [6 empty] | Sand | 27 | 1899-12-31 14:30 |  | NA | MIC_S_021_87 | B | Polyacrilamide | 75.89 | 0.1298 | 0.0413 | 0.1298 | 4.4262e-08 |  | NA | 3.1429 | 0.013141 | 0.17948 | Non-filaments | SC1 | opaque |  | UNDEFINED | Undefined micro-litter items | Undefined micro-litter items | polyacrilamide | River Scheldt | Spotsampling | Terneuzen | River Scheldt (Downstream)
SH_22_01 | 2022-01-11 | River Scheldt (Terneuzen) | MIC_S_021 | Microplastics (> 100 µm) | Sediment | [6 empty] | Sand | 27 | 1899-12-31 14:30 |  | NA | MIC_S_021_88 | B | Polyacrilamide | 78.54 | 0.1527 | 0.0731 | 0.1527 | 2.4543e-07 |  | NA | 2.0889 | 0.034994 | 0.33122 | Non-filaments | SC1 | opaque |  | UNDEFINED | Undefined micro-litter items | Undefined micro-litter items | polyacrilamide | River Scheldt | Spotsampling | Terneuzen | River Scheldt (Downstream)
SH_22_01 | 2022-01-11 | River Scheldt (Terneuzen) | MIC_S_021 | Microplastics (> 100 µm) | Sediment | [6 empty] | Sand | 27 | 1899-12-31 14:30 |  | NA | MIC_S_021_89 | B | Polyacrilamide | 77.06 | 0.132 | 0.0593 | 0.132 | 1.3102e-07 |  | NA | 2.226 | 0.02664 | 0.30111 | Non-filaments | SC1 | opaque |  | UNDEFINED | Undefined micro-litter items | Undefined micro-litter items | polyacrilamide | River Scheldt | Spotsampling | Terneuzen | River Scheldt (Downstream)
SH_22_01 | 2022-01-11 | River Scheldt (Terneuzen) | MIC_S_021 | Microplastics (> 100 µm) | Sediment | [6 empty] | Sand | 27 | 1899-12-31 14:30 |  | NA | MIC_S_021_9 | A | Polystyreen | 91.52 | 0.1056 | 0.0549 | 0.1056 | 9.0105e-08 |  | NA | 1.9235 | 0.028542 | 0.37485 | Non-filaments | SC1 | opaque |  | UNDEFINED | Undefined micro-litter items | Undefined micro-litter items | polystyrene | River Scheldt | Spotsampling | Terneuzen | River Scheldt (Downstream)
SH_22_01 | 2022-01-11 | River Scheldt (Terneuzen) | MIC_S_021 | Microplastics (> 100 µm) | Sediment | [6 empty] | Sand | 27 | 1899-12-31 14:30 |  | NA | MIC_S_021_90 | B | Polyacrilamide | 75.89 | 0.1509 | 0.061 | 0.1509 | 1.4262e-07 |  | NA | 2.4738 | 0.024659 | 0.25702 | Non-filaments | SC1 | opaque |  | UNDEFINED | Undefined micro-litter items | Undefined micro-litter items | polyacrilamide | River Scheldt | Spotsampling | Terneuzen | River Scheldt (Downstream)
SH_22_01 | 2022-01-11 | River Scheldt (Terneuzen) | MIC_S_021 | Microplastics (> 100 µm) | Sediment | [6 empty] | Sand | 27 | 1899-12-31 14:30 |  | NA | MIC_S_021_91 | B | Polyacrilamide | 77.07 | 0.1584 | 0.0165 | 0.1584 | 2.8225e-09 |  | NA | 9.6 | 0.0017188 | 0.03362 | Non-filaments | SC1 | opaque |  | UNDEFINED | Undefined micro-litter items | Undefined micro-litter items | polyacrilamide | River Scheldt | Spotsampling | Terneuzen | River Scheldt (Downstream)
SH_22_01 | 2022-01-11 | River Scheldt (Terneuzen) | MIC_S_021 | Microplastics (> 100 µm) | Sediment | [6 empty] | Sand | 27 | 1899-12-31 14:30 |  | NA | MIC_S_021_92 | B | Polyacrilamide | 75.09 | 0.1335 | 0.0548 | 0.1335 | 1.034e-07 |  | NA | 2.4361 | 0.022495 | 0.263 | Non-filaments | SC1 | opaque |  | UNDEFINED | Undefined micro-litter items | Undefined micro-litter items | polyacrilamide | River Scheldt | Spotsampling | Terneuzen | River Scheldt (Downstream)
SH_22_01 | 2022-01-11 | River Scheldt (Terneuzen) | MIC_S_021 | Microplastics (> 100 µm) | Sediment | [6 empty] | Sand | 27 | 1899-12-31 14:30 |  | NA | MIC_S_021_93 | B | Polyacrilamide | 77.31 | 0.1358 | 0.0176 | 0.1358 | 3.4255e-09 |  | NA | 7.7159 | 0.002281 | 0.046657 | Non-filaments | SC1 | opaque |  | UNDEFINED | Undefined micro-litter items | Undefined micro-litter items | polyacrilamide | River Scheldt | Spotsampling | Terneuzen | River Scheldt (Downstream)
SH_22_01 | 2022-01-11 | River Scheldt (Terneuzen) | MIC_S_021 | Microplastics (> 100 µm) | Sediment | [6 empty] | Sand | 27 | 1899-12-31 14:30 |  | NA | MIC_S_021_94 | B | Polyacrilamide | 75.84 | 0.1598 | 0.0499 | 0.1598 | 7.807e-08 |  | NA | 3.2024 | 0.015582 | 0.1745 | Non-filaments | SC1 | opaque |  | UNDEFINED | Undefined micro-litter items | Undefined micro-litter items | polyacrilamide | River Scheldt | Spotsampling | Terneuzen | River Scheldt (Downstream)
SH_22_01 | 2022-01-11 | River Scheldt (Terneuzen) | MIC_S_021 | Microplastics (> 100 µm) | Sediment | [6 empty] | Sand | 27 | 1899-12-31 14:30 |  | NA | MIC_S_021_95 | B | Polyacrilamide | 77.46 | 0.1026 | 0.0636 | 0.1026 | 1.6164e-07 |  | NA | 1.6132 | 0.039425 | 0.48805 | Non-filaments | SC1 | opaque |  | UNDEFINED | Undefined micro-litter items | Undefined micro-litter items | polyacrilamide | River Scheldt | Spotsampling | Terneuzen | River Scheldt (Downstream)
SH_22_01 | 2022-01-11 | River Scheldt (Terneuzen) | MIC_S_021 | Microplastics (> 100 µm) | Sediment | [6 empty] | Sand | 27 | 1899-12-31 14:30 |  | NA | MIC_S_021_96 | B | Polyacrilamide | 75.9 | 0.1056 | 0.0322 | 0.1056 | 2.0977e-08 |  | NA | 3.2795 | 0.0098186 | 0.16838 | Non-filaments | SC1 | opaque |  | UNDEFINED | Undefined micro-litter items | Undefined micro-litter items | polyacrilamide | River Scheldt | Spotsampling | Terneuzen | River Scheldt (Downstream)
SH_22_01 | 2022-01-11 | River Scheldt (Terneuzen) | MIC_S_021 | Microplastics (> 100 µm) | Sediment | [6 empty] | Sand | 27 | 1899-12-31 14:30 |  | NA | MIC_S_021_97 | B | Polyacrilamide | 77.4 | 0.1358 | 0.0283 | 0.1358 | 1.4241e-08 |  | NA | 4.7986 | 0.0058976 | 0.095133 | Non-filaments | SC1 | opaque |  | UNDEFINED | Undefined micro-litter items | Undefined micro-litter items | polyacrilamide | River Scheldt | Spotsampling | Terneuzen | River Scheldt (Downstream)
SH_22_01 | 2022-01-11 | River Scheldt (Terneuzen) | MIC_S_021 | Microplastics (> 100 µm) | Sediment | [6 empty] | Sand | 27 | 1899-12-31 14:30 |  | NA | MIC_S_021_98 | B | Polyacrilamide | 76.14 | 0.1056 | 0.0268 | 0.1056 | 1.2094e-08 |  | NA | 3.9403 | 0.0068015 | 0.12785 | Non-filaments | SC1 | opaque |  | UNDEFINED | Undefined micro-litter items | Undefined micro-litter items | polyacrilamide | River Scheldt | Spotsampling | Terneuzen | River Scheldt (Downstream)
SH_22_01 | 2022-01-11 | River Scheldt (Terneuzen) | MIC_S_021 | Microplastics (> 100 µm) | Sediment | [6 empty] | Sand | 27 | 1899-12-31 14:30 |  | NA | MIC_S_021_99 | B | Polyacrilamide | 75.71 | 0.4648 | 0.1166 | 0.4648 | 9.9604e-07 |  | NA | 3.9863 | 0.02925 | 0.12565 | Non-filaments | SC1 | opaque |  | UNDEFINED | Undefined micro-litter items | Undefined micro-litter items | polyacrilamide | River Scheldt | Spotsampling | Terneuzen | River Scheldt (Downstream)
SH_20_01a | 2020-10-14 | River Scheldt (Antwerpen) | MIC_S_022 | Microplastics (> 100 µm) | Sediment |  |  | 114 | 0.0013111 |  |  | Sand | 7 | 1899-12-31 13:00 |  | NA | MIC_S_022_1 | A | Polystyreen | 79.43 | 0.189 | 0.1127 | 0.189 | 7.7948e-07 |  | NA | 1.677 | 0.067203 | 0.46046 | Non-filaments | SC1 | opaque |  | UNDEFINED | Undefined micro-litter items | Undefined micro-litter items | polystyrene | River Scheldt | Spotsampling | Antwerp | River Scheldt (Upstream)
SH_20_01a | 2020-10-14 | River Scheldt (Antwerpen) | MIC_S_022 | Microplastics (> 100 µm) | Sediment |  |  | 114 | 0.0013111 |  |  | Sand | 7 | 1899-12-31 13:00 |  | NA | MIC_S_022_10 | A | Polystyreen | 78.75 | 0.3867 | 0.1055 | 0.3867 | 6.3942e-07 |  | NA | 3.6654 | 0.028783 | 0.1425 | Non-filaments | SC1 | opaque |  | UNDEFINED | Undefined micro-litter items | Undefined micro-litter items | polystyrene | River Scheldt | Spotsampling | Antwerp | River Scheldt (Upstream)
SH_20_01a | 2020-10-14 | River Scheldt (Antwerpen) | MIC_S_022 | Microplastics (> 100 µm) | Sediment |  |  | 114 | 0.0013111 |  |  | Sand | 7 | 1899-12-31 13:00 |  | NA | MIC_S_022_100 | A | Polyacrilamide | 77.12 | 0.2339 | 0.1348 | 0.2339 | 1.539e-06 |  | NA | 1.7352 | 0.077687 | 0.43751 | Non-filaments | SC1 | opaque |  | UNDEFINED | Undefined micro-litter items | Undefined micro-litter items | polyacrilamide | River Scheldt | Spotsampling | Antwerp | River Scheldt (Upstream)
SH_20_01a | 2020-10-14 | River Scheldt (Antwerpen) | MIC_S_022 | Microplastics (> 100 µm) | Sediment |  |  | 114 | 0.0013111 |  |  | Sand | 7 | 1899-12-31 13:00 |  | NA | MIC_S_022_101 | A | Polyacrilamide | 81.23 | 0.4206 | 0.2069 | 0.4206 | 5.565e-06 |  | NA | 2.0329 | 0.10178 | 0.34501 | Non-filaments | SC1 | opaque |  | UNDEFINED | Undefined micro-litter items | Undefined micro-litter items | polyacrilamide | River Scheldt | Spotsampling | Antwerp | River Scheldt (Upstream)
SH_20_01a | 2020-10-14 | River Scheldt (Antwerpen) | MIC_S_022 | Microplastics (> 100 µm) | Sediment |  |  | 114 | 0.0013111 |  |  | Sand | 7 | 1899-12-31 13:00 |  | NA | MIC_S_022_102 | A | Polyacrilamide | 78.07 | 0.1555 | 0.0853 | 0.1555 | 3.8997e-07 |  | NA | 1.823 | 0.046792 | 0.40628 | Non-filaments | SC1 | opaque |  | UNDEFINED | Undefined micro-litter items | Undefined micro-litter items | polyacrilamide | River Scheldt | Spotsampling | Antwerp | River Scheldt (Upstream)
SH_20_01a | 2020-10-14 | River Scheldt (Antwerpen) | MIC_S_022 | Microplastics (> 100 µm) | Sediment |  |  | 114 | 0.0013111 |  |  | Sand | 7 | 1899-12-31 13:00 |  | NA | MIC_S_022_103 | A | Polyacrilamide | 77.14 | 0.3055 | 0.1089 | 0.3055 | 8.1145e-07 |  | NA | 2.8053 | 0.038819 | 0.21283 | Non-filaments | SC1 | opaque |  | UNDEFINED | Undefined micro-litter items | Undefined micro-litter items | polyacrilamide | River Scheldt | Spotsampling | Antwerp | River Scheldt (Upstream)
SH_20_01a | 2020-10-14 | River Scheldt (Antwerpen) | MIC_S_022 | Microplastics (> 100 µm) | Sediment |  |  | 114 | 0.0013111 |  |  | Sand | 7 | 1899-12-31 13:00 |  | NA | MIC_S_022_104 | A | Polyethyleen tereftalate | 75.28 | 0.3101 | 0.2502 | 0.3101 | 7.8728e-06 |  | NA | 1.2394 | 0.20187 | 0.72473 | Non-filaments | SC1 | opaque |  | UNDEFINED | Undefined micro-litter items | Undefined micro-litter items | polyester | River Scheldt | Spotsampling | Antwerp | River Scheldt (Upstream)
SH_20_01a | 2020-10-14 | River Scheldt (Antwerpen) | MIC_S_022 | Microplastics (> 100 µm) | Sediment |  |  | 114 | 0.0013111 |  |  | Sand | 7 | 1899-12-31 13:00 |  | NA | MIC_S_022_105 | A | Polyacrilamide | 81.46 | 0.1509 | 0.1047 | 0.1509 | 7.2114e-07 |  | NA | 1.4413 | 0.072645 | 0.57794 | Non-filaments | SC1 | opaque |  | UNDEFINED | Undefined micro-litter items | Undefined micro-litter items | polyacrilamide | River Scheldt | Spotsampling | Antwerp | River Scheldt (Upstream)
SH_20_01a | 2020-10-14 | River Scheldt (Antwerpen) | MIC_S_022 | Microplastics (> 100 µm) | Sediment |  |  | 114 | 0.0013111 |  |  | Sand | 7 | 1899-12-31 13:00 |  | NA | MIC_S_022_106 | A | Polyacrilamide | 76.86 | 0.1886 | 0.0596 | 0.1886 | 1.3302e-07 |  | NA | 3.1644 | 0.018834 | 0.17765 | Non-filaments | SC1 | opaque |  | UNDEFINED | Undefined micro-litter items | Undefined micro-litter items | polyacrilamide | River Scheldt | Spotsampling | Antwerp | River Scheldt (Upstream)
SH_20_01a | 2020-10-14 | River Scheldt (Antwerpen) | MIC_S_022 | Microplastics (> 100 µm) | Sediment |  |  | 114 | 0.0013111 |  |  | Sand | 7 | 1899-12-31 13:00 |  | NA | MIC_S_022_107 | A | Polyacrilamide | 81.17 | 0.1527 | 0.1143 | 0.1527 | 9.3825e-07 |  | NA | 1.336 | 0.085557 | 0.64761 | Non-filaments | SC1 | opaque |  | UNDEFINED | Undefined micro-litter items | Undefined micro-litter items | polyacrilamide | River Scheldt | Spotsampling | Antwerp | River Scheldt (Upstream)
SH_20_01a | 2020-10-14 | River Scheldt (Antwerpen) | MIC_S_022 | Microplastics (> 100 µm) | Sediment |  |  | 114 | 0.0013111 |  |  | Sand | 7 | 1899-12-31 13:00 |  | NA | MIC_S_022_108 | A | Polyethyleen tereftalate | 76.63 | 0.5351 | 0.1091 | 0.5351 | 6.5275e-07 |  | NA | 4.9047 | 0.022244 | 0.092063 | Non-filaments | SC2 | opaque |  | UNDEFINED | Undefined micro-litter items | Undefined micro-litter items | polyester | River Scheldt | Spotsampling | Antwerp | River Scheldt (Upstream)
SH_20_01a | 2020-10-14 | River Scheldt (Antwerpen) | MIC_S_022 | Microplastics (> 100 µm) | Sediment |  |  | 114 | 0.0013111 |  |  | Sand | 7 | 1899-12-31 13:00 |  | NA | MIC_S_022_109 | A | Polyethyleen tereftalate | 76.6 | 0.3395 | 0.1287 | 0.3395 | 1.0715e-06 |  | NA | 2.6379 | 0.048788 | 0.2334 | Non-filaments | SC1 | opaque |  | UNDEFINED | Undefined micro-litter items | Undefined micro-litter items | polyester | River Scheldt | Spotsampling | Antwerp | River Scheldt (Upstream)
SH_20_01a | 2020-10-14 | River Scheldt (Antwerpen) | MIC_S_022 | Microplastics (> 100 µm) | Sediment |  |  | 114 | 0.0013111 |  |  | Sand | 7 | 1899-12-31 13:00 |  | NA | MIC_S_022_11 | A | Polystyreen | 78.52 | 0.1385 | 0.0717 | 0.1385 | 2.0072e-07 |  | NA | 1.9317 | 0.037118 | 0.37248 | Non-filaments | SC1 | opaque |  | UNDEFINED | Undefined micro-litter items | Undefined micro-litter items | polystyrene | River Scheldt | Spotsampling | Antwerp | River Scheldt (Upstream)
SH_20_01a | 2020-10-14 | River Scheldt (Antwerpen) | MIC_S_022 | Microplastics (> 100 µm) | Sediment |  |  | 114 | 0.0013111 |  |  | Sand | 7 | 1899-12-31 13:00 |  | NA | MIC_S_022_110 | A | Polyacrilamide | 80.54 | 0.1282 | 0.061 | 0.1282 | 1.4262e-07 |  | NA | 2.1016 | 0.029025 | 0.32822 | Non-filaments | SC1 | opaque |  | UNDEFINED | Undefined micro-litter items | Undefined micro-litter items | polyacrilamide | River Scheldt | Spotsampling | Antwerp | River Scheldt (Upstream)
SH_20_01a | 2020-10-14 | River Scheldt (Antwerpen) | MIC_S_022 | Microplastics (> 100 µm) | Sediment |  |  | 114 | 0.0013111 |  |  | Sand | 7 | 1899-12-31 13:00 |  | NA | MIC_S_022_111 | A | Polyacrilamide | 78.41 | 0.1358 | 0.0784 | 0.1358 | 3.0278e-07 |  | NA | 1.7321 | 0.045262 | 0.43866 | Non-filaments | SC1 | opaque |  | UNDEFINED | Undefined micro-litter items | Undefined micro-litter items | polyacrilamide | River Scheldt | Spotsampling | Antwerp | River Scheldt (Upstream)
SH_20_01a | 2020-10-14 | River Scheldt (Antwerpen) | MIC_S_022 | Microplastics (> 100 µm) | Sediment |  |  | 114 | 0.0013111 |  |  | Sand | 7 | 1899-12-31 13:00 |  | NA | MIC_S_022_112 | A | Polyacrilamide | 76.48 | 0.1509 | 0.1095 | 0.1509 | 8.2494e-07 |  | NA | 1.3781 | 0.079458 | 0.61814 | Non-filaments | SC1 | opaque |  | UNDEFINED | Undefined micro-litter items | Undefined micro-litter items | polyacrilamide | River Scheldt | Spotsampling | Antwerp | River Scheldt (Upstream)
SH_20_01a | 2020-10-14 | River Scheldt (Antwerpen) | MIC_S_022 | Microplastics (> 100 µm) | Sediment |  |  | 114 | 0.0013111 |  |  | Sand | 7 | 1899-12-31 13:00 |  | NA | MIC_S_022_113 | A | Polyacrilamide | 76.34 | 0.1886 | 0.1552 | 0.1886 | 2.3488e-06 |  | NA | 1.2152 | 0.12771 | 0.74649 | Non-filaments | SC1 | opaque |  | UNDEFINED | Undefined micro-litter items | Undefined micro-litter items | polyacrilamide | River Scheldt | Spotsampling | Antwerp | River Scheldt (Upstream)
SH_20_01a | 2020-10-14 | River Scheldt (Antwerpen) | MIC_S_022 | Microplastics (> 100 µm) | Sediment |  |  | 114 | 0.0013111 |  |  | Sand | 7 | 1899-12-31 13:00 |  | NA | MIC_S_022_114 | A | Polyacrilamide | 75.95 | 0.2037 | 0.1804 | 0.2037 | 3.6888e-06 |  | NA | 1.1292 | 0.15977 | 0.83343 | Non-filaments | SC1 | opaque |  | UNDEFINED | Undefined micro-litter items | Undefined micro-litter items | polyacrilamide | River Scheldt | Spotsampling | Antwerp | River Scheldt (Upstream)
SH_20_01a | 2020-10-14 | River Scheldt (Antwerpen) | MIC_S_022 | Microplastics (> 100 µm) | Sediment |  |  | 114 | 0.0013111 |  |  | Sand | 7 | 1899-12-31 13:00 |  | NA | MIC_S_022_12 | A | Polystyreen | 75.96 | 0.1632 | 0.0706 | 0.1632 | 1.9162e-07 |  | NA | 2.3116 | 0.030541 | 0.28453 | Non-filaments | SC1 | opaque |  | UNDEFINED | Undefined micro-litter items | Undefined micro-litter items | polystyrene | River Scheldt | Spotsampling | Antwerp | River Scheldt (Upstream)
SH_20_01a | 2020-10-14 | River Scheldt (Antwerpen) | MIC_S_022 | Microplastics (> 100 µm) | Sediment |  |  | 114 | 0.0013111 |  |  | Sand | 7 | 1899-12-31 13:00 |  | NA | MIC_S_022_13 | A | Polystyreen | 75.35 | 0.1842 | 0.1161 | 0.1842 | 8.5217e-07 |  | NA | 1.5866 | 0.073177 | 0.5004 | Non-filaments | SC1 | opaque |  | UNDEFINED | Undefined micro-litter items | Undefined micro-litter items | polystyrene | River Scheldt | Spotsampling | Antwerp | River Scheldt (Upstream)
SH_20_01a | 2020-10-14 | River Scheldt (Antwerpen) | MIC_S_022 | Microplastics (> 100 µm) | Sediment |  |  | 114 | 0.0013111 |  |  | Sand | 7 | 1899-12-31 13:00 |  | NA | MIC_S_022_14 | A | Polystyreen | 77.02 | 0.1317 | 0.0665 | 0.1317 | 1.6014e-07 |  | NA | 1.9805 | 0.033578 | 0.3588 | Non-filaments | SC1 | opaque |  | UNDEFINED | Undefined micro-litter items | Undefined micro-litter items | polystyrene | River Scheldt | Spotsampling | Antwerp | River Scheldt (Upstream)
SH_20_01a | 2020-10-14 | River Scheldt (Antwerpen) | MIC_S_022 | Microplastics (> 100 µm) | Sediment |  |  | 114 | 0.0013111 |  |  | Sand | 7 | 1899-12-31 13:00 |  | NA | MIC_S_022_15 | A | Polystyreen | 80 | 0.1207 | 0.1027 | 0.1207 | 5.8985e-07 |  | NA | 1.1753 | 0.087384 | 0.78486 | Non-filaments | SC1 | opaque |  | UNDEFINED | Undefined micro-litter items | Undefined micro-litter items | polystyrene | River Scheldt | Spotsampling | Antwerp | River Scheldt (Upstream)
SH_20_01a | 2020-10-14 | River Scheldt (Antwerpen) | MIC_S_022 | Microplastics (> 100 µm) | Sediment |  |  | 114 | 0.0013111 |  |  | Sand | 7 | 1899-12-31 13:00 |  | NA | MIC_S_022_16 | A | Polyethyleen tereftalate | 76.37 | 0.2536 | 0.134 | 0.2536 | 1.2094e-06 |  | NA | 1.8925 | 0.070804 | 0.38409 | Non-filaments | SC1 | opaque |  | UNDEFINED | Undefined micro-litter items | Undefined micro-litter items | polyester | River Scheldt | Spotsampling | Antwerp | River Scheldt (Upstream)
SH_20_01a | 2020-10-14 | River Scheldt (Antwerpen) | MIC_S_022 | Microplastics (> 100 µm) | Sediment |  |  | 114 | 0.0013111 |  |  | Sand | 7 | 1899-12-31 13:00 |  | NA | MIC_S_022_17 | A | Polyethyleen tereftalate | 79.23 | 0.3101 | 0.1537 | 0.3101 | 1.8251e-06 |  | NA | 2.0176 | 0.076181 | 0.34895 | Non-filaments | SC1 | opaque |  | UNDEFINED | Undefined micro-litter items | Undefined micro-litter items | polyester | River Scheldt | Spotsampling | Antwerp | River Scheldt (Upstream)
SH_20_01a | 2020-10-14 | River Scheldt (Antwerpen) | MIC_S_022 | Microplastics (> 100 µm) | Sediment |  |  | 114 | 0.0013111 |  |  | Sand | 7 | 1899-12-31 13:00 |  | NA | MIC_S_022_18 | A | Polyacrilamide | 75.61 | 0.1433 | 0.0966 | 0.1433 | 5.6638e-07 |  | NA | 1.4834 | 0.065119 | 0.55347 | Non-filaments | SC1 | opaque |  | UNDEFINED | Undefined micro-litter items | Undefined micro-litter items | polyacrilamide | River Scheldt | Spotsampling | Antwerp | River Scheldt (Upstream)
SH_20_01a | 2020-10-14 | River Scheldt (Antwerpen) | MIC_S_022 | Microplastics (> 100 µm) | Sediment |  |  | 114 | 0.0013111 |  |  | Sand | 7 | 1899-12-31 13:00 |  | NA | MIC_S_022_19 | A | Polyacrilamide | 75.33 | 0.1219 | 0.0927 | 0.1219 | 5.0052e-07 |  | NA | 1.315 | 0.070495 | 0.66315 | Non-filaments | SC1 | opaque |  | UNDEFINED | Undefined micro-litter items | Undefined micro-litter items | polyacrilamide | River Scheldt | Spotsampling | Antwerp | River Scheldt (Upstream)
SH_20_01a | 2020-10-14 | River Scheldt (Antwerpen) | MIC_S_022 | Microplastics (> 100 µm) | Sediment |  |  | 114 | 0.0013111 |  |  | Sand | 7 | 1899-12-31 13:00 |  | NA | MIC_S_022_2 | A | Polystyreen | 76.53 | 1.701 | 0.6847 | 1.701 | 0.0001748 |  | NA | 2.4843 | 0.27561 | 0.25538 | Non-filaments | SC3 | opaque |  | UNDEFINED | Undefined micro-litter items | Undefined micro-litter items | polystyrene | River Scheldt | Spotsampling | Antwerp | River Scheldt (Upstream)
SH_20_01a | 2020-10-14 | River Scheldt (Antwerpen) | MIC_S_022 | Microplastics (> 100 µm) | Sediment |  |  | 114 | 0.0013111 |  |  | Sand | 7 | 1899-12-31 13:00 |  | NA | MIC_S_022_20 | A | Polyethyleen tereftalate | 80.08 | 0.1132 | 0.0736 | 0.1132 | 2.004e-07 |  | NA | 1.538 | 0.047853 | 0.52426 | Non-filaments | SC1 | opaque |  | UNDEFINED | Undefined micro-litter items | Undefined micro-litter items | polyester | River Scheldt | Spotsampling | Antwerp | River Scheldt (Upstream)
SH_20_01a | 2020-10-14 | River Scheldt (Antwerpen) | MIC_S_022 | Microplastics (> 100 µm) | Sediment |  |  | 114 | 0.0013111 |  |  | Sand | 7 | 1899-12-31 13:00 |  | NA | MIC_S_022_21 | A | Polyacrilamide | 76 | 0.334 | 0.1096 | 0.334 | 8.272e-07 |  | NA | 3.0474 | 0.035965 | 0.18797 | Non-filaments | SC1 | opaque |  | UNDEFINED | Undefined micro-litter items | Undefined micro-litter items | polyacrilamide | River Scheldt | Spotsampling | Antwerp | River Scheldt (Upstream)
SH_20_01a | 2020-10-14 | River Scheldt (Antwerpen) | MIC_S_022 | Microplastics (> 100 µm) | Sediment |  |  | 114 | 0.0013111 |  |  | Sand | 7 | 1899-12-31 13:00 |  | NA | MIC_S_022_22 | A | Polyethyleen tereftalate | 76.49 | 0.1433 | 0.0753 | 0.1433 | 2.1461e-07 |  | NA | 1.9031 | 0.039568 | 0.38091 | Non-filaments | SC1 | opaque |  | UNDEFINED | Undefined micro-litter items | Undefined micro-litter items | polyester | River Scheldt | Spotsampling | Antwerp | River Scheldt (Upstream)
SH_20_01a | 2020-10-14 | River Scheldt (Antwerpen) | MIC_S_022 | Microplastics (> 100 µm) | Sediment |  |  | 114 | 0.0013111 |  |  | Sand | 7 | 1899-12-31 13:00 |  | NA | MIC_S_022_23 | A | Polyacrilamide | 75.37 | 0.1961 | 0.0783 | 0.1961 | 3.0162e-07 |  | NA | 2.5045 | 0.031264 | 0.25231 | Non-filaments | SC1 | opaque |  | UNDEFINED | Undefined micro-litter items | Undefined micro-litter items | polyacrilamide | River Scheldt | Spotsampling | Antwerp | River Scheldt (Upstream)
SH_20_01a | 2020-10-14 | River Scheldt (Antwerpen) | MIC_S_022 | Microplastics (> 100 µm) | Sediment |  |  | 114 | 0.0013111 |  |  | Sand | 7 | 1899-12-31 13:00 |  | NA | MIC_S_022_24 | A | Polystyreen | 84.82 | 0.1132 | 0.0538 | 0.1132 | 8.4797e-08 |  | NA | 2.1041 | 0.025569 | 0.32765 | Non-filaments | SC1 | opaque |  | UNDEFINED | Undefined micro-litter items | Undefined micro-litter items | polystyrene | River Scheldt | Spotsampling | Antwerp | River Scheldt (Upstream)
SH_20_01a | 2020-10-14 | River Scheldt (Antwerpen) | MIC_S_022 | Microplastics (> 100 µm) | Sediment |  |  | 114 | 0.0013111 |  |  | Sand | 7 | 1899-12-31 13:00 |  | NA | MIC_S_022_25 | A | Polyacrilamide | 77.43 | 0.1132 | 0.0608 | 0.1132 | 1.4122e-07 |  | NA | 1.8618 | 0.032656 | 0.39363 | Non-filaments | SC1 | opaque |  | UNDEFINED | Undefined micro-litter items | Undefined micro-litter items | polyacrilamide | River Scheldt | Spotsampling | Antwerp | River Scheldt (Upstream)
SH_20_01a | 2020-10-14 | River Scheldt (Antwerpen) | MIC_S_022 | Microplastics (> 100 µm) | Sediment |  |  | 114 | 0.0013111 |  |  | Sand | 7 | 1899-12-31 13:00 |  | NA | MIC_S_022_26 | A | Polystyreen | 77.24 | 0.2144 | 0.1571 | 0.2144 | 2.1114e-06 |  | NA | 1.3647 | 0.11511 | 0.62723 | Non-filaments | SC1 | opaque |  | UNDEFINED | Undefined micro-litter items | Undefined micro-litter items | polystyrene | River Scheldt | Spotsampling | Antwerp | River Scheldt (Upstream)
SH_20_01a | 2020-10-14 | River Scheldt (Antwerpen) | MIC_S_022 | Microplastics (> 100 µm) | Sediment |  |  | 114 | 0.0013111 |  |  | Sand | 7 | 1899-12-31 13:00 |  | NA | MIC_S_022_27 | A | Polyacrilamide | 77.16 | 0.1282 | 0.0689 | 0.1282 | 2.0551e-07 |  | NA | 1.8607 | 0.03703 | 0.394 | Non-filaments | SC1 | opaque |  | UNDEFINED | Undefined micro-litter items | Undefined micro-litter items | polyacrilamide | River Scheldt | Spotsampling | Antwerp | River Scheldt (Upstream)
SH_20_01a | 2020-10-14 | River Scheldt (Antwerpen) | MIC_S_022 | Microplastics (> 100 µm) | Sediment |  |  | 114 | 0.0013111 |  |  | Sand | 7 | 1899-12-31 13:00 |  | NA | MIC_S_022_28 | A | Polyacrilamide | 77.34 | 0.1755 | 0.0859 | 0.1755 | 3.9825e-07 |  | NA | 2.0431 | 0.042045 | 0.34243 | Non-filaments | SC1 | opaque |  | UNDEFINED | Undefined micro-litter items | Undefined micro-litter items | polyacrilamide | River Scheldt | Spotsampling | Antwerp | River Scheldt (Upstream)
SH_20_01a | 2020-10-14 | River Scheldt (Antwerpen) | MIC_S_022 | Microplastics (> 100 µm) | Sediment |  |  | 114 | 0.0013111 |  |  | Sand | 7 | 1899-12-31 13:00 |  | NA | MIC_S_022_29 | A | Polyacrilamide | 76.39 | 0.1012 | 0.0644 | 0.1012 | 1.6782e-07 |  | NA | 1.5714 | 0.040982 | 0.50764 | Non-filaments | SC1 | opaque |  | UNDEFINED | Undefined micro-litter items | Undefined micro-litter items | polyacrilamide | River Scheldt | Spotsampling | Antwerp | River Scheldt (Upstream)
SH_20_01a | 2020-10-14 | River Scheldt (Antwerpen) | MIC_S_022 | Microplastics (> 100 µm) | Sediment |  |  | 114 | 0.0013111 |  |  | Sand | 7 | 1899-12-31 13:00 |  | NA | MIC_S_022_3 | A | Polystyreen | 79.57 | 3.2104 | 1.1038 | 3.2104 | 0.00073232 |  | NA | 2.9085 | 0.37951 | 0.2016 | Non-filaments | SC3 | opaque |  | UNDEFINED | Undefined micro-litter items | Undefined micro-litter items | polystyrene | River Scheldt | Spotsampling | Antwerp | River Scheldt (Upstream)
SH_20_01a | 2020-10-14 | River Scheldt (Antwerpen) | MIC_S_022 | Microplastics (> 100 µm) | Sediment |  |  | 114 | 0.0013111 |  |  | Sand | 7 | 1899-12-31 13:00 |  | NA | MIC_S_022_30 | A | Polyacrilamide | 76.52 | 0.1132 | 0.048 | 0.1132 | 6.9487e-08 |  | NA | 2.3583 | 0.020353 | 0.27612 | Non-filaments | SC1 | opaque |  | UNDEFINED | Undefined micro-litter items | Undefined micro-litter items | polyacrilamide | River Scheldt | Spotsampling | Antwerp | River Scheldt (Upstream)
SH_20_01a | 2020-10-14 | River Scheldt (Antwerpen) | MIC_S_022 | Microplastics (> 100 µm) | Sediment |  |  | 114 | 0.0013111 |  |  | Sand | 7 | 1899-12-31 13:00 |  | NA | MIC_S_022_31 | A | Polyacrilamide | 75.96 | 0.1056 | 0.0665 | 0.1056 | 1.8478e-07 |  | NA | 1.588 | 0.041877 | 0.49973 | Non-filaments | SC1 | opaque |  | UNDEFINED | Undefined micro-litter items | Undefined micro-litter items | polyacrilamide | River Scheldt | Spotsampling | Antwerp | River Scheldt (Upstream)
SH_20_01a | 2020-10-14 | River Scheldt (Antwerpen) | MIC_S_022 | Microplastics (> 100 µm) | Sediment |  |  | 114 | 0.0013111 |  |  | Sand | 7 | 1899-12-31 13:00 |  | NA | MIC_S_022_32 | A | Polystyreen | 80.07 | 0.599 | 0.2908 | 0.599 | 1.3391e-05 |  | NA | 2.0598 | 0.14118 | 0.33826 | Non-filaments | SC2 | opaque |  | UNDEFINED | Undefined micro-litter items | Undefined micro-litter items | polystyrene | River Scheldt | Spotsampling | Antwerp | River Scheldt (Upstream)
SH_20_01a | 2020-10-14 | River Scheldt (Antwerpen) | MIC_S_022 | Microplastics (> 100 µm) | Sediment |  |  | 114 | 0.0013111 |  |  | Sand | 7 | 1899-12-31 13:00 |  | NA | MIC_S_022_33 | A | Polyethyleen | 75.03 | 0.1385 | 0.0539 | 0.1385 | 7.2972e-08 |  | NA | 2.5696 | 0.020976 | 0.24278 | Non-filaments | SC1 | opaque |  | UNDEFINED | Undefined micro-litter items | Undefined micro-litter items | polyethylene | River Scheldt | Spotsampling | Antwerp | River Scheldt (Upstream)
SH_20_01a | 2020-10-14 | River Scheldt (Antwerpen) | MIC_S_022 | Microplastics (> 100 µm) | Sediment |  |  | 114 | 0.0013111 |  |  | Sand | 7 | 1899-12-31 13:00 |  | NA | MIC_S_022_34 | A | Polyacrilamide | 75.7 | 0.1735 | 0.0835 | 0.1735 | 3.658e-07 |  | NA | 2.0778 | 0.040186 | 0.33387 | Non-filaments | SC1 | opaque |  | UNDEFINED | Undefined micro-litter items | Undefined micro-litter items | polyacrilamide | River Scheldt | Spotsampling | Antwerp | River Scheldt (Upstream)
SH_20_01a | 2020-10-14 | River Scheldt (Antwerpen) | MIC_S_022 | Microplastics (> 100 µm) | Sediment |  |  | 114 | 0.0013111 |  |  | Sand | 7 | 1899-12-31 13:00 |  | NA | MIC_S_022_35 | A | Polyacrilamide | 76.6 | 0.2193 | 0.1266 | 0.2193 | 1.2749e-06 |  | NA | 1.7322 | 0.073085 | 0.43862 | Non-filaments | SC1 | opaque |  | UNDEFINED | Undefined micro-litter items | Undefined micro-litter items | polyacrilamide | River Scheldt | Spotsampling | Antwerp | River Scheldt (Upstream)
SH_20_01a | 2020-10-14 | River Scheldt (Antwerpen) | MIC_S_022 | Microplastics (> 100 µm) | Sediment |  |  | 114 | 0.0013111 |  |  | Sand | 7 | 1899-12-31 13:00 |  | NA | MIC_S_022_36 | A | Polyacrilamide | 76.43 | 0.6035 | 0.2061 | 0.6035 | 5.5006e-06 |  | NA | 2.9282 | 0.070385 | 0.19957 | Non-filaments | SC2 | opaque |  | UNDEFINED | Undefined micro-litter items | Undefined micro-litter items | polyacrilamide | River Scheldt | Spotsampling | Antwerp | River Scheldt (Upstream)
SH_20_01a | 2020-10-14 | River Scheldt (Antwerpen) | MIC_S_022 | Microplastics (> 100 µm) | Sediment |  |  | 114 | 0.0013111 |  |  | Sand | 7 | 1899-12-31 13:00 |  | NA | MIC_S_022_37 | A | Polyacrilamide | 75.36 | 0.1788 | 0.0891 | 0.1788 | 4.4444e-07 |  | NA | 2.0067 | 0.044401 | 0.35178 | Non-filaments | SC1 | opaque |  | UNDEFINED | Undefined micro-litter items | Undefined micro-litter items | polyacrilamide | River Scheldt | Spotsampling | Antwerp | River Scheldt (Upstream)
SH_20_01a | 2020-10-14 | River Scheldt (Antwerpen) | MIC_S_022 | Microplastics (> 100 µm) | Sediment |  |  | 114 | 0.0013111 |  |  | Sand | 7 | 1899-12-31 13:00 |  | NA | MIC_S_022_38 | A | Polyethyleen tereftalate | 76.54 | 0.5756 | 0.2714 | 0.5756 | 1.0048e-05 |  | NA | 2.1209 | 0.12797 | 0.32377 | Non-filaments | SC2 | opaque |  | UNDEFINED | Undefined micro-litter items | Undefined micro-litter items | polyester | River Scheldt | Spotsampling | Antwerp | River Scheldt (Upstream)
SH_20_01a | 2020-10-14 | River Scheldt (Antwerpen) | MIC_S_022 | Microplastics (> 100 µm) | Sediment |  |  | 114 | 0.0013111 |  |  | Sand | 7 | 1899-12-31 13:00 |  | NA | MIC_S_022_39 | A | Polyacrilamide | 75.05 | 1.4552 | 0.2916 | 1.4552 | 1.5579e-05 |  | NA | 4.9904 | 0.058432 | 0.089701 | Non-filaments | SC2 | opaque |  | UNDEFINED | Undefined micro-litter items | Undefined micro-litter items | polyacrilamide | River Scheldt | Spotsampling | Antwerp | River Scheldt (Upstream)
SH_20_01a | 2020-10-14 | River Scheldt (Antwerpen) | MIC_S_022 | Microplastics (> 100 µm) | Sediment |  |  | 114 | 0.0013111 |  |  | Sand | 7 | 1899-12-31 13:00 |  | NA | MIC_S_022_4 | A | Polystyreen | 82.51 | 0.1289 | 0.0354 | 0.1289 | 2.4157e-08 |  | NA | 3.6412 | 0.009722 | 0.14392 | Non-filaments | SC1 | opaque |  | UNDEFINED | Undefined micro-litter items | Undefined micro-litter items | polystyrene | River Scheldt | Spotsampling | Antwerp | River Scheldt (Upstream)
SH_20_01a | 2020-10-14 | River Scheldt (Antwerpen) | MIC_S_022 | Microplastics (> 100 µm) | Sediment |  |  | 114 | 0.0013111 |  |  | Sand | 7 | 1899-12-31 13:00 |  | NA | MIC_S_022_40 | A | Polyacrilamide | 77.89 | 0.1056 | 0.0796 | 0.1056 | 3.169e-07 |  | NA | 1.3266 | 0.060002 | 0.65445 | Non-filaments | SC1 | opaque |  | UNDEFINED | Undefined micro-litter items | Undefined micro-litter items | polyacrilamide | River Scheldt | Spotsampling | Antwerp | River Scheldt (Upstream)
SH_20_01a | 2020-10-14 | River Scheldt (Antwerpen) | MIC_S_022 | Microplastics (> 100 µm) | Sediment |  |  | 114 | 0.0013111 |  |  | Sand | 7 | 1899-12-31 13:00 |  | NA | MIC_S_022_41 | A | Polyethyleen | 80.5 | 0.1811 | 0.1181 | 0.1811 | 7.6761e-07 |  | NA | 1.5334 | 0.077016 | 0.52662 | Non-filaments | SC1 | opaque |  | UNDEFINED | Undefined micro-litter items | Undefined micro-litter items | polyethylene | River Scheldt | Spotsampling | Antwerp | River Scheldt (Upstream)
SH_20_01a | 2020-10-14 | River Scheldt (Antwerpen) | MIC_S_022 | Microplastics (> 100 µm) | Sediment |  |  | 114 | 0.0013111 |  |  | Sand | 7 | 1899-12-31 13:00 |  | NA | MIC_S_022_42 | A | Polyethyleen tereftalate | 76.96 | 0.4122 | 0.279 | 0.4122 | 1.0916e-05 |  | NA | 1.4774 | 0.18884 | 0.55686 | Non-filaments | SC1 | opaque |  | UNDEFINED | Undefined micro-litter items | Undefined micro-litter items | polyester | River Scheldt | Spotsampling | Antwerp | River Scheldt (Upstream)
SH_20_01a | 2020-10-14 | River Scheldt (Antwerpen) | MIC_S_022 | Microplastics (> 100 µm) | Sediment |  |  | 114 | 0.0013111 |  |  | Sand | 7 | 1899-12-31 13:00 |  | NA | MIC_S_022_43 | A | Polyethyleen tereftalate | 79.71 | 0.1387 | 0.0841 | 0.1387 | 2.9899e-07 |  | NA | 1.6492 | 0.050994 | 0.47215 | Non-filaments | SC1 | opaque |  | UNDEFINED | Undefined micro-litter items | Undefined micro-litter items | polyester | River Scheldt | Spotsampling | Antwerp | River Scheldt (Upstream)
SH_20_01a | 2020-10-14 | River Scheldt (Antwerpen) | MIC_S_022 | Microplastics (> 100 µm) | Sediment |  |  | 114 | 0.0013111 |  |  | Sand | 7 | 1899-12-31 13:00 |  | NA | MIC_S_022_44 | A | Polyethyleen tereftalate | 76.28 | 0.3578 | 0.1417 | 0.3578 | 1.4301e-06 |  | NA | 2.5251 | 0.056118 | 0.24923 | Non-filaments | SC1 | opaque |  | UNDEFINED | Undefined micro-litter items | Undefined micro-litter items | polyester | River Scheldt | Spotsampling | Antwerp | River Scheldt (Upstream)
SH_20_01a | 2020-10-14 | River Scheldt (Antwerpen) | MIC_S_022 | Microplastics (> 100 µm) | Sediment |  |  | 114 | 0.0013111 |  |  | Sand | 7 | 1899-12-31 13:00 |  | NA | MIC_S_022_45 | A | Polystyreen | 75.01 | 0.4753 | 0.368 | 0.4753 | 2.7138e-05 |  | NA | 1.2916 | 0.28492 | 0.68127 | Non-filaments | SC1 | opaque |  | UNDEFINED | Undefined micro-litter items | Undefined micro-litter items | polystyrene | River Scheldt | Spotsampling | Antwerp | River Scheldt (Upstream)
SH_20_01a | 2020-10-14 | River Scheldt (Antwerpen) | MIC_S_022 | Microplastics (> 100 µm) | Sediment |  |  | 114 | 0.0013111 |  |  | Sand | 7 | 1899-12-31 13:00 |  | NA | MIC_S_022_46 | A | Polyethyleen | 75.15 | 0.2264 | 0.0659 | 0.2264 | 1.3337e-07 |  | NA | 3.4355 | 0.019182 | 0.15704 | Non-filaments | SC1 | opaque |  | UNDEFINED | Undefined micro-litter items | Undefined micro-litter items | polyethylene | River Scheldt | Spotsampling | Antwerp | River Scheldt (Upstream)
SH_20_01a | 2020-10-14 | River Scheldt (Antwerpen) | MIC_S_022 | Microplastics (> 100 µm) | Sediment |  |  | 114 | 0.0013111 |  |  | Sand | 7 | 1899-12-31 13:00 |  | NA | MIC_S_022_47 | A | Polyethyleen | 85.44 | 0.166 | 0.0371 | 0.166 | 2.3796e-08 |  | NA | 4.4744 | 0.0082916 | 0.10566 | Non-filaments | SC1 | opaque |  | UNDEFINED | Undefined micro-litter items | Undefined micro-litter items | polyethylene | River Scheldt | Spotsampling | Antwerp | River Scheldt (Upstream)
SH_20_01a | 2020-10-14 | River Scheldt (Antwerpen) | MIC_S_022 | Microplastics (> 100 µm) | Sediment |  |  | 114 | 0.0013111 |  |  | Sand | 7 | 1899-12-31 13:00 |  | NA | MIC_S_022_48 | A | Polyethyleen | 79.88 | 0.2903 | 0.165 | 0.2903 | 2.0933e-06 |  | NA | 1.7594 | 0.093782 | 0.4285 | Non-filaments | SC1 | opaque |  | UNDEFINED | Undefined micro-litter items | Undefined micro-litter items | polyethylene | River Scheldt | Spotsampling | Antwerp | River Scheldt (Upstream)
SH_20_01a | 2020-10-14 | River Scheldt (Antwerpen) | MIC_S_022 | Microplastics (> 100 µm) | Sediment |  |  | 114 | 0.0013111 |  |  | Sand | 7 | 1899-12-31 13:00 |  | NA | MIC_S_022_49 | A | Polyethyleen | 86.36 | 0.1219 | 0.0898 | 0.1219 | 3.3746e-07 |  | NA | 1.3575 | 0.066153 | 0.63228 | Non-filaments | SC1 | opaque |  | UNDEFINED | Undefined micro-litter items | Undefined micro-litter items | polyethylene | River Scheldt | Spotsampling | Antwerp | River Scheldt (Upstream)
SH_20_01a | 2020-10-14 | River Scheldt (Antwerpen) | MIC_S_022 | Microplastics (> 100 µm) | Sediment |  |  | 114 | 0.0013111 |  |  | Sand | 7 | 1899-12-31 13:00 |  | NA | MIC_S_022_5 | A | Polystyreen | 75.1 | 0.2489 | 0.1415 | 0.2489 | 1.5428e-06 |  | NA | 1.759 | 0.080443 | 0.42864 | Non-filaments | SC1 | opaque |  | UNDEFINED | Undefined micro-litter items | Undefined micro-litter items | polystyrene | River Scheldt | Spotsampling | Antwerp | River Scheldt (Upstream)
SH_20_01a | 2020-10-14 | River Scheldt (Antwerpen) | MIC_S_022 | Microplastics (> 100 µm) | Sediment |  |  | 114 | 0.0013111 |  |  | Sand | 7 | 1899-12-31 13:00 |  | NA | MIC_S_022_50 | A | Polystyreen | 92.51 | 0.1423 | 0.1044 | 0.1423 | 6.1963e-07 |  | NA | 1.363 | 0.076594 | 0.62841 | Non-filaments | SC1 | opaque |  | UNDEFINED | Undefined micro-litter items | Undefined micro-litter items | polystyrene | River Scheldt | Spotsampling | Antwerp | River Scheldt (Upstream)
SH_20_01a | 2020-10-14 | River Scheldt (Antwerpen) | MIC_S_022 | Microplastics (> 100 µm) | Sediment |  |  | 114 | 0.0013111 |  |  | Sand | 7 | 1899-12-31 13:00 |  | NA | MIC_S_022_51 | A | Polystyreen | 77.12 | 0.1132 | 0.082 | 0.1132 | 3.0024e-07 |  | NA | 1.3805 | 0.059399 | 0.61653 | Non-filaments | SC1 | opaque |  | UNDEFINED | Undefined micro-litter items | Undefined micro-litter items | polystyrene | River Scheldt | Spotsampling | Antwerp | River Scheldt (Upstream)
SH_20_01a | 2020-10-14 | River Scheldt (Antwerpen) | MIC_S_022 | Microplastics (> 100 µm) | Sediment |  |  | 114 | 0.0013111 |  |  | Sand | 7 | 1899-12-31 13:00 |  | NA | MIC_S_022_52 | A | Polystyreen | 78.39 | 0.2314 | 0.1299 | 0.2314 | 1.1936e-06 |  | NA | 1.7814 | 0.072921 | 0.4206 | Non-filaments | SC1 | opaque |  | UNDEFINED | Undefined micro-litter items | Undefined micro-litter items | polystyrene | River Scheldt | Spotsampling | Antwerp | River Scheldt (Upstream)
SH_20_01a | 2020-10-14 | River Scheldt (Antwerpen) | MIC_S_022 | Microplastics (> 100 µm) | Sediment |  |  | 114 | 0.0013111 |  |  | Sand | 7 | 1899-12-31 13:00 |  | NA | MIC_S_022_53 | A | Polystyreen | 80.15 | 0.1056 | 0.0796 | 0.1056 | 2.7464e-07 |  | NA | 1.3266 | 0.060002 | 0.65445 | Non-filaments | SC1 | opaque |  | UNDEFINED | Undefined micro-litter items | Undefined micro-litter items | polystyrene | River Scheldt | Spotsampling | Antwerp | River Scheldt (Upstream)
SH_20_01a | 2020-10-14 | River Scheldt (Antwerpen) | MIC_S_022 | Microplastics (> 100 µm) | Sediment |  |  | 114 | 0.0013111 |  |  | Sand | 7 | 1899-12-31 13:00 |  | NA | MIC_S_022_54 | A | Polystyreen | 79.45 | 0.3986 | 0.2908 | 0.3986 | 1.3391e-05 |  | NA | 1.3707 | 0.21215 | 0.62314 | Non-filaments | SC1 | opaque |  | UNDEFINED | Undefined micro-litter items | Undefined micro-litter items | polystyrene | River Scheldt | Spotsampling | Antwerp | River Scheldt (Upstream)
SH_20_01a | 2020-10-14 | River Scheldt (Antwerpen) | MIC_S_022 | Microplastics (> 100 µm) | Sediment |  |  | 114 | 0.0013111 |  |  | Sand | 7 | 1899-12-31 13:00 |  | NA | MIC_S_022_55 | A | Polyethyleen tereftalate | 76.87 | 0.1132 | 0.0429 | 0.1132 | 3.9686e-08 |  | NA | 2.6387 | 0.016258 | 0.2333 | Non-filaments | SC1 | opaque |  | UNDEFINED | Undefined micro-litter items | Undefined micro-litter items | polyester | River Scheldt | Spotsampling | Antwerp | River Scheldt (Upstream)
SH_20_01a | 2020-10-14 | River Scheldt (Antwerpen) | MIC_S_022 | Microplastics (> 100 µm) | Sediment |  |  | 114 | 0.0013111 |  |  | Sand | 7 | 1899-12-31 13:00 |  | NA | MIC_S_022_56 | A | Polyacrilamide | 76.33 | 0.1207 | 0.0648 | 0.1207 | 1.7096e-07 |  | NA | 1.8627 | 0.034789 | 0.39337 | Non-filaments | SC1 | opaque |  | UNDEFINED | Undefined micro-litter items | Undefined micro-litter items | polyacrilamide | River Scheldt | Spotsampling | Antwerp | River Scheldt (Upstream)
SH_20_01a | 2020-10-14 | River Scheldt (Antwerpen) | MIC_S_022 | Microplastics (> 100 µm) | Sediment |  |  | 114 | 0.0013111 |  |  | Sand | 7 | 1899-12-31 13:00 |  | NA | MIC_S_022_57 | A | Polystyreen | 79.52 | 0.7581 | 0.3443 | 0.7581 | 2.2225e-05 |  | NA | 2.2019 | 0.15637 | 0.30607 | Non-filaments | SC2 | opaque |  | UNDEFINED | Undefined micro-litter items | Undefined micro-litter items | polystyrene | River Scheldt | Spotsampling | Antwerp | River Scheldt (Upstream)
SH_20_01a | 2020-10-14 | River Scheldt (Antwerpen) | MIC_S_022 | Microplastics (> 100 µm) | Sediment |  |  | 114 | 0.0013111 |  |  | Sand | 7 | 1899-12-31 13:00 |  | NA | MIC_S_022_58 | A | Polypropyleen | 86.89 | 0.2188 | 0.1037 | 0.2188 | 4.8463e-07 |  | NA | 2.1099 | 0.049148 | 0.32629 | Non-filaments | SC1 | opaque |  | UNDEFINED | Undefined micro-litter items | Undefined micro-litter items | polypropylene | River Scheldt | Spotsampling | Antwerp | River Scheldt (Upstream)
SH_20_01a | 2020-10-14 | River Scheldt (Antwerpen) | MIC_S_022 | Microplastics (> 100 µm) | Sediment |  |  | 114 | 0.0013111 |  |  | Sand | 7 | 1899-12-31 13:00 |  | NA | MIC_S_022_59 | A | Polyethyleen tereftalate | 75.42 | 0.2791 | 0.1033 | 0.2791 | 5.5408e-07 |  | NA | 2.7018 | 0.038233 | 0.22517 | Non-filaments | SC1 | opaque |  | UNDEFINED | Undefined micro-litter items | Undefined micro-litter items | polyester | River Scheldt | Spotsampling | Antwerp | River Scheldt (Upstream)
SH_20_01a | 2020-10-14 | River Scheldt (Antwerpen) | MIC_S_022 | Microplastics (> 100 µm) | Sediment |  |  | 114 | 0.0013111 |  |  | Sand | 7 | 1899-12-31 13:00 |  | NA | MIC_S_022_6 | A | Polypropyleen | 86.96 | 0.4451 | 0.1799 | 0.4451 | 2.5303e-06 |  | NA | 2.4742 | 0.072712 | 0.25696 | Non-filaments | SC1 | opaque |  | UNDEFINED | Undefined micro-litter items | Undefined micro-litter items | polypropylene | River Scheldt | Spotsampling | Antwerp | River Scheldt (Upstream)
SH_20_01a | 2020-10-14 | River Scheldt (Antwerpen) | MIC_S_022 | Microplastics (> 100 µm) | Sediment |  |  | 114 | 0.0013111 |  |  | Sand | 7 | 1899-12-31 13:00 |  | NA | MIC_S_022_60 | A | Polyacrilamide | 75.64 | 0.1256 | 0.0664 | 0.1256 | 1.8394e-07 |  | NA | 1.8916 | 0.035103 | 0.38439 | Non-filaments | SC1 | opaque |  | UNDEFINED | Undefined micro-litter items | Undefined micro-litter items | polyacrilamide | River Scheldt | Spotsampling | Antwerp | River Scheldt (Upstream)
SH_20_01a | 2020-10-14 | River Scheldt (Antwerpen) | MIC_S_022 | Microplastics (> 100 µm) | Sediment |  |  | 114 | 0.0013111 |  |  | Sand | 7 | 1899-12-31 13:00 |  | NA | MIC_S_022_61 | A | Polyethyleen tereftalate | 77.81 | 0.1056 | 0.0741 | 0.1056 | 2.0451e-07 |  | NA | 1.4251 | 0.051996 | 0.5878 | Non-filaments | SC1 | opaque |  | UNDEFINED | Undefined micro-litter items | Undefined micro-litter items | polyester | River Scheldt | Spotsampling | Antwerp | River Scheldt (Upstream)
SH_20_01a | 2020-10-14 | River Scheldt (Antwerpen) | MIC_S_022 | Microplastics (> 100 µm) | Sediment |  |  | 114 | 0.0013111 |  |  | Sand | 7 | 1899-12-31 13:00 |  | NA | MIC_S_022_62 | A | Polyacrilamide | 77.7 | 0.1056 | 0.0597 | 0.1056 | 1.3369e-07 |  | NA | 1.7688 | 0.033751 | 0.42508 | Non-filaments | SC1 | opaque |  | UNDEFINED | Undefined micro-litter items | Undefined micro-litter items | polyacrilamide | River Scheldt | Spotsampling | Antwerp | River Scheldt (Upstream)
SH_20_01a | 2020-10-14 | River Scheldt (Antwerpen) | MIC_S_022 | Microplastics (> 100 µm) | Sediment |  |  | 114 | 0.0013111 |  |  | Sand | 7 | 1899-12-31 13:00 |  | NA | MIC_S_022_63 | A | Polyacrilamide | 78.63 | 0.1056 | 0.0597 | 0.1056 | 1.3369e-07 |  | NA | 1.7688 | 0.033751 | 0.42508 | Non-filaments | SC1 | opaque |  | UNDEFINED | Undefined micro-litter items | Undefined micro-litter items | polyacrilamide | River Scheldt | Spotsampling | Antwerp | River Scheldt (Upstream)
SH_20_01a | 2020-10-14 | River Scheldt (Antwerpen) | MIC_S_022 | Microplastics (> 100 µm) | Sediment |  |  | 114 | 0.0013111 |  |  | Sand | 7 | 1899-12-31 13:00 |  | NA | MIC_S_022_64 | A | Polyethyleen tereftalate | 75.59 | 0.4828 | 0.1606 | 0.4828 | 2.0821e-06 |  | NA | 3.0062 | 0.053422 | 0.19185 | Non-filaments | SC1 | opaque |  | UNDEFINED | Undefined micro-litter items | Undefined micro-litter items | polyester | River Scheldt | Spotsampling | Antwerp | River Scheldt (Upstream)
SH_20_01a | 2020-10-14 | River Scheldt (Antwerpen) | MIC_S_022 | Microplastics (> 100 µm) | Sediment |  |  | 114 | 0.0013111 |  |  | Sand | 7 | 1899-12-31 13:00 |  | NA | MIC_S_022_65 | A | Polyethyleen tereftalate | 81.33 | 0.2847 | 0.2054 | 0.2847 | 4.3558e-06 |  | NA | 1.3861 | 0.14819 | 0.6128 | Non-filaments | SC1 | opaque |  | UNDEFINED | Undefined micro-litter items | Undefined micro-litter items | polyester | River Scheldt | Spotsampling | Antwerp | River Scheldt (Upstream)
SH_20_01a | 2020-10-14 | River Scheldt (Antwerpen) | MIC_S_022 | Microplastics (> 100 µm) | Sediment |  |  | 114 | 0.0013111 |  |  | Sand | 7 | 1899-12-31 13:00 |  | NA | MIC_S_022_66 | A | Polyethyleen tereftalate | 82.1 | 0.1584 | 0.0613 | 0.1584 | 1.1578e-07 |  | NA | 2.584 | 0.023723 | 0.24075 | Non-filaments | SC1 | opaque |  | UNDEFINED | Undefined micro-litter items | Undefined micro-litter items | polyester | River Scheldt | Spotsampling | Antwerp | River Scheldt (Upstream)
SH_20_01a | 2020-10-14 | River Scheldt (Antwerpen) | MIC_S_022 | Microplastics (> 100 µm) | Sediment |  |  | 114 | 0.0013111 |  |  | Sand | 7 | 1899-12-31 13:00 |  | NA | MIC_S_022_67 | A | Polyethyleen | 79.8 | 0.1181 | 0.038 | 0.1181 | 2.5571e-08 |  | NA | 3.1079 | 0.012227 | 0.18252 | Non-filaments | SC1 | opaque |  | UNDEFINED | Undefined micro-litter items | Undefined micro-litter items | polyethylene | River Scheldt | Spotsampling | Antwerp | River Scheldt (Upstream)
SH_20_01a | 2020-10-14 | River Scheldt (Antwerpen) | MIC_S_022 | Microplastics (> 100 µm) | Sediment |  |  | 114 | 0.0013111 |  |  | Sand | 7 | 1899-12-31 13:00 |  | NA | MIC_S_022_68 | A | Polyacrilamide | 77.17 | 0.1012 | 0.0852 | 0.1012 | 3.886e-07 |  | NA | 1.1878 | 0.07173 | 0.77248 | Non-filaments | SC1 | opaque |  | UNDEFINED | Undefined micro-litter items | Undefined micro-litter items | polyacrilamide | River Scheldt | Spotsampling | Antwerp | River Scheldt (Upstream)
SH_20_01a | 2020-10-14 | River Scheldt (Antwerpen) | MIC_S_022 | Microplastics (> 100 µm) | Sediment |  |  | 114 | 0.0013111 |  |  | Sand | 7 | 1899-12-31 13:00 |  | NA | MIC_S_022_69 | A | Polyethyleen tereftalate | 77.44 | 0.2746 | 0.2119 | 0.2746 | 4.7826e-06 |  | NA | 1.2959 | 0.16352 | 0.67787 | Non-filaments | SC1 | opaque |  | UNDEFINED | Undefined micro-litter items | Undefined micro-litter items | polyester | River Scheldt | Spotsampling | Antwerp | River Scheldt (Upstream)
SH_20_01a | 2020-10-14 | River Scheldt (Antwerpen) | MIC_S_022 | Microplastics (> 100 µm) | Sediment |  |  | 114 | 0.0013111 |  |  | Sand | 7 | 1899-12-31 13:00 |  | NA | MIC_S_022_7 | A | Polystyreen | 76.08 | 0.1735 | 0.1069 | 0.1735 | 6.6522e-07 |  | NA | 1.623 | 0.065865 | 0.48363 | Non-filaments | SC1 | opaque |  | UNDEFINED | Undefined micro-litter items | Undefined micro-litter items | polystyrene | River Scheldt | Spotsampling | Antwerp | River Scheldt (Upstream)
SH_20_01a | 2020-10-14 | River Scheldt (Antwerpen) | MIC_S_022 | Microplastics (> 100 µm) | Sediment |  |  | 114 | 0.0013111 |  |  | Sand | 7 | 1899-12-31 13:00 |  | NA | MIC_S_022_70 | A | Polyethyleen tereftalate | 75.3 | 0.2147 | 0.1455 | 0.2147 | 1.5483e-06 |  | NA | 1.4756 | 0.098604 | 0.55789 | Non-filaments | SC1 | opaque |  | UNDEFINED | Undefined micro-litter items | Undefined micro-litter items | polyester | River Scheldt | Spotsampling | Antwerp | River Scheldt (Upstream)
SH_20_01a | 2020-10-14 | River Scheldt (Antwerpen) | MIC_S_022 | Microplastics (> 100 µm) | Sediment |  |  | 114 | 0.0013111 |  |  | Sand | 7 | 1899-12-31 13:00 |  | NA | MIC_S_022_71 | A | Polyacrilamide | 79.2 | 0.1584 | 0.08 | 0.1584 | 3.217e-07 |  | NA | 1.98 | 0.040404 | 0.35892 | Non-filaments | SC1 | opaque |  | UNDEFINED | Undefined micro-litter items | Undefined micro-litter items | polyacrilamide | River Scheldt | Spotsampling | Antwerp | River Scheldt (Upstream)
SH_20_01a | 2020-10-14 | River Scheldt (Antwerpen) | MIC_S_022 | Microplastics (> 100 µm) | Sediment |  |  | 114 | 0.0013111 |  |  | Sand | 7 | 1899-12-31 13:00 |  | NA | MIC_S_022_72 | A | Polyacrilamide | 75.71 | 0.2263 | 0.0435 | 0.2263 | 5.1719e-08 |  | NA | 5.2023 | 0.0083617 | 0.084277 | Non-filaments | SC1 | opaque |  | UNDEFINED | Undefined micro-litter items | Undefined micro-litter items | polyacrilamide | River Scheldt | Spotsampling | Antwerp | River Scheldt (Upstream)
SH_20_01a | 2020-10-14 | River Scheldt (Antwerpen) | MIC_S_022 | Microplastics (> 100 µm) | Sediment |  |  | 114 | 0.0013111 |  |  | Sand | 7 | 1899-12-31 13:00 |  | NA | MIC_S_022_73 | A | Polyacrilamide | 78.17 | 0.3603 | 0.1969 | 0.3603 | 4.7964e-06 |  | NA | 1.8299 | 0.1076 | 0.40399 | Non-filaments | SC1 | opaque |  | UNDEFINED | Undefined micro-litter items | Undefined micro-litter items | polyacrilamide | River Scheldt | Spotsampling | Antwerp | River Scheldt (Upstream)
SH_20_01a | 2020-10-14 | River Scheldt (Antwerpen) | MIC_S_022 | Microplastics (> 100 µm) | Sediment |  |  | 114 | 0.0013111 |  |  | Sand | 7 | 1899-12-31 13:00 |  | NA | MIC_S_022_74 | A | Polyacrilamide | 78.17 | 0.3923 | 0.1897 | 0.3923 | 4.2893e-06 |  | NA | 2.068 | 0.091731 | 0.33626 | Non-filaments | SC1 | opaque |  | UNDEFINED | Undefined micro-litter items | Undefined micro-litter items | polyacrilamide | River Scheldt | Spotsampling | Antwerp | River Scheldt (Upstream)
SH_20_01a | 2020-10-14 | River Scheldt (Antwerpen) | MIC_S_022 | Microplastics (> 100 µm) | Sediment |  |  | 114 | 0.0013111 |  |  | Sand | 7 | 1899-12-31 13:00 |  | NA | MIC_S_022_75 | A | Polyacrilamide | 76.41 | 0.4074 | 0.2287 | 0.4074 | 7.5159e-06 |  | NA | 1.7814 | 0.12838 | 0.4206 | Non-filaments | SC1 | opaque |  | UNDEFINED | Undefined micro-litter items | Undefined micro-litter items | polyacrilamide | River Scheldt | Spotsampling | Antwerp | River Scheldt (Upstream)
SH_20_01a | 2020-10-14 | River Scheldt (Antwerpen) | MIC_S_022 | Microplastics (> 100 µm) | Sediment |  |  | 114 | 0.0013111 |  |  | Sand | 7 | 1899-12-31 13:00 |  | NA | MIC_S_022_76 | A | Polyacrilamide | 77.28 | 0.1586 | 0.1252 | 0.1586 | 1.2331e-06 |  | NA | 1.2668 | 0.098834 | 0.70138 | Non-filaments | SC1 | opaque |  | UNDEFINED | Undefined micro-litter items | Undefined micro-litter items | polyacrilamide | River Scheldt | Spotsampling | Antwerp | River Scheldt (Upstream)
SH_20_01a | 2020-10-14 | River Scheldt (Antwerpen) | MIC_S_022 | Microplastics (> 100 µm) | Sediment |  |  | 114 | 0.0013111 |  |  | Sand | 7 | 1899-12-31 13:00 |  | NA | MIC_S_022_77 | A | Polyacrilamide | 81.67 | 0.1207 | 0.0834 | 0.1207 | 3.6448e-07 |  | NA | 1.4472 | 0.057627 | 0.57437 | Non-filaments | SC1 | opaque |  | UNDEFINED | Undefined micro-litter items | Undefined micro-litter items | polyacrilamide | River Scheldt | Spotsampling | Antwerp | River Scheldt (Upstream)
SH_20_01a | 2020-10-14 | River Scheldt (Antwerpen) | MIC_S_022 | Microplastics (> 100 µm) | Sediment |  |  | 114 | 0.0013111 |  |  | Sand | 7 | 1899-12-31 13:00 |  | NA | MIC_S_022_78 | A | Polyacrilamide | 75.86 | 0.2867 | 0.1648 | 0.2867 | 2.8122e-06 |  | NA | 1.7397 | 0.09473 | 0.43581 | Non-filaments | SC1 | opaque |  | UNDEFINED | Undefined micro-litter items | Undefined micro-litter items | polyacrilamide | River Scheldt | Spotsampling | Antwerp | River Scheldt (Upstream)
SH_20_01a | 2020-10-14 | River Scheldt (Antwerpen) | MIC_S_022 | Microplastics (> 100 µm) | Sediment |  |  | 114 | 0.0013111 |  |  | Sand | 7 | 1899-12-31 13:00 |  | NA | MIC_S_022_79 | A | Polyethyleen tereftalate | 77.7 | 0.3268 | 0.2292 | 0.3268 | 6.0522e-06 |  | NA | 1.4258 | 0.16075 | 0.58735 | Non-filaments | SC1 | opaque |  | UNDEFINED | Undefined micro-litter items | Undefined micro-litter items | polyester | River Scheldt | Spotsampling | Antwerp | River Scheldt (Upstream)
SH_20_01a | 2020-10-14 | River Scheldt (Antwerpen) | MIC_S_022 | Microplastics (> 100 µm) | Sediment |  |  | 114 | 0.0013111 |  |  | Sand | 7 | 1899-12-31 13:00 |  | NA | MIC_S_022_8 | A | Polystyreen | 75.43 | 0.1132 | 0.0416 | 0.1132 | 3.9202e-08 |  | NA | 2.7212 | 0.015288 | 0.22278 | Non-filaments | SC1 | opaque |  | UNDEFINED | Undefined micro-litter items | Undefined micro-litter items | polystyrene | River Scheldt | Spotsampling | Antwerp | River Scheldt (Upstream)
SH_20_01a | 2020-10-14 | River Scheldt (Antwerpen) | MIC_S_022 | Microplastics (> 100 µm) | Sediment |  |  | 114 | 0.0013111 |  |  | Sand | 7 | 1899-12-31 13:00 |  | NA | MIC_S_022_80 | A | Polyacrilamide | 78.8 | 0.7016 | 0.2639 | 0.7016 | 1.1548e-05 |  | NA | 2.6586 | 0.099263 | 0.23069 | Non-filaments | SC2 | opaque |  | UNDEFINED | Undefined micro-litter items | Undefined micro-litter items | polyacrilamide | River Scheldt | Spotsampling | Antwerp | River Scheldt (Upstream)
SH_20_01a | 2020-10-14 | River Scheldt (Antwerpen) | MIC_S_022 | Microplastics (> 100 µm) | Sediment |  |  | 114 | 0.0013111 |  |  | Sand | 7 | 1899-12-31 13:00 |  | NA | MIC_S_022_81 | A | Polyacrilamide | 78.05 | 0.2092 | 0.1306 | 0.2092 | 1.3996e-06 |  | NA | 1.6018 | 0.081531 | 0.49326 | Non-filaments | SC1 | opaque |  | UNDEFINED | Undefined micro-litter items | Undefined micro-litter items | polyacrilamide | River Scheldt | Spotsampling | Antwerp | River Scheldt (Upstream)
SH_20_01a | 2020-10-14 | River Scheldt (Antwerpen) | MIC_S_022 | Microplastics (> 100 µm) | Sediment |  |  | 114 | 0.0013111 |  |  | Sand | 7 | 1899-12-31 13:00 |  | NA | MIC_S_022_82 | A | Polyacrilamide | 75.82 | 0.6259 | 0.2002 | 0.6259 | 5.0416e-06 |  | NA | 3.1264 | 0.064036 | 0.1809 | Non-filaments | SC2 | opaque |  | UNDEFINED | Undefined micro-litter items | Undefined micro-litter items | polyacrilamide | River Scheldt | Spotsampling | Antwerp | River Scheldt (Upstream)
SH_20_01a | 2020-10-14 | River Scheldt (Antwerpen) | MIC_S_022 | Microplastics (> 100 µm) | Sediment |  |  | 114 | 0.0013111 |  |  | Sand | 7 | 1899-12-31 13:00 |  | NA | MIC_S_022_83 | A | Polyacrilamide | 77.21 | 0.9125 | 0.4824 | 0.9125 | 7.0535e-05 |  | NA | 1.8916 | 0.25502 | 0.38438 | Non-filaments | SC2 | opaque |  | UNDEFINED | Undefined micro-litter items | Undefined micro-litter items | polyacrilamide | River Scheldt | Spotsampling | Antwerp | River Scheldt (Upstream)
SH_20_01a | 2020-10-14 | River Scheldt (Antwerpen) | MIC_S_022 | Microplastics (> 100 µm) | Sediment |  |  | 114 | 0.0013111 |  |  | Sand | 7 | 1899-12-31 13:00 |  | NA | MIC_S_022_84 | A | Polyacrilamide | 77.7 | 0.2291 | 0.0962 | 0.2291 | 5.5938e-07 |  | NA | 2.3815 | 0.040395 | 0.2721 | Non-filaments | SC1 | opaque |  | UNDEFINED | Undefined micro-litter items | Undefined micro-litter items | polyacrilamide | River Scheldt | Spotsampling | Antwerp | River Scheldt (Upstream)
SH_20_01a | 2020-10-14 | River Scheldt (Antwerpen) | MIC_S_022 | Microplastics (> 100 µm) | Sediment |  |  | 114 | 0.0013111 |  |  | Sand | 7 | 1899-12-31 13:00 |  | NA | MIC_S_022_85 | A | Polyacrilamide | 79.49 | 0.3244 | 0.124 | 0.3244 | 1.198e-06 |  | NA | 2.6161 | 0.047398 | 0.23633 | Non-filaments | SC1 | opaque |  | UNDEFINED | Undefined micro-litter items | Undefined micro-litter items | polyacrilamide | River Scheldt | Spotsampling | Antwerp | River Scheldt (Upstream)
SH_20_01a | 2020-10-14 | River Scheldt (Antwerpen) | MIC_S_022 | Microplastics (> 100 µm) | Sediment |  |  | 114 | 0.0013111 |  |  | Sand | 7 | 1899-12-31 13:00 |  | NA | MIC_S_022_86 | A | Polyacrilamide | 80.06 | 0.2868 | 0.1026 | 0.2868 | 6.7861e-07 |  | NA | 2.7953 | 0.036704 | 0.21397 | Non-filaments | SC1 | opaque |  | UNDEFINED | Undefined micro-litter items | Undefined micro-litter items | polyacrilamide | River Scheldt | Spotsampling | Antwerp | River Scheldt (Upstream)
SH_20_01a | 2020-10-14 | River Scheldt (Antwerpen) | MIC_S_022 | Microplastics (> 100 µm) | Sediment |  |  | 114 | 0.0013111 |  |  | Sand | 7 | 1899-12-31 13:00 |  | NA | MIC_S_022_87 | A | Polyacrilamide | 78.74 | 0.1385 | 0.1203 | 0.1385 | 1.0939e-06 |  | NA | 1.1513 | 0.10449 | 0.80951 | Non-filaments | SC1 | opaque |  | UNDEFINED | Undefined micro-litter items | Undefined micro-litter items | polyacrilamide | River Scheldt | Spotsampling | Antwerp | River Scheldt (Upstream)
SH_20_01a | 2020-10-14 | River Scheldt (Antwerpen) | MIC_S_022 | Microplastics (> 100 µm) | Sediment |  |  | 114 | 0.0013111 |  |  | Sand | 7 | 1899-12-31 13:00 |  | NA | MIC_S_022_88 | A | Polystyreen | 76.34 | 0.2096 | 0.1604 | 0.2096 | 2.2472e-06 |  | NA | 1.3067 | 0.12275 | 0.66945 | Non-filaments | SC1 | opaque |  | UNDEFINED | Undefined micro-litter items | Undefined micro-litter items | polystyrene | River Scheldt | Spotsampling | Antwerp | River Scheldt (Upstream)
SH_20_01a | 2020-10-14 | River Scheldt (Antwerpen) | MIC_S_022 | Microplastics (> 100 µm) | Sediment |  |  | 114 | 0.0013111 |  |  | Sand | 7 | 1899-12-31 13:00 |  | NA | MIC_S_022_89 | A | Polyethyleen tereftalate | 78.08 | 0.2199 | 0.1512 | 0.2199 | 1.7375e-06 |  | NA | 1.4544 | 0.10396 | 0.57015 | Non-filaments | SC1 | opaque |  | UNDEFINED | Undefined micro-litter items | Undefined micro-litter items | polyester | River Scheldt | Spotsampling | Antwerp | River Scheldt (Upstream)
SH_20_01a | 2020-10-14 | River Scheldt (Antwerpen) | MIC_S_022 | Microplastics (> 100 µm) | Sediment |  |  | 114 | 0.0013111 |  |  | Sand | 7 | 1899-12-31 13:00 |  | NA | MIC_S_022_9 | A | Polystyreen | 75.21 | 0.1237 | 0.0896 | 0.1237 | 3.917e-07 |  | NA | 1.3806 | 0.0649 | 0.61646 | Non-filaments | SC1 | opaque |  | UNDEFINED | Undefined micro-litter items | Undefined micro-litter items | polystyrene | River Scheldt | Spotsampling | Antwerp | River Scheldt (Upstream)
SH_20_01a | 2020-10-14 | River Scheldt (Antwerpen) | MIC_S_022 | Microplastics (> 100 µm) | Sediment |  |  | 114 | 0.0013111 |  |  | Sand | 7 | 1899-12-31 13:00 |  | NA | MIC_S_022_90 | A | Polyacrilamide | 77.85 | 0.1433 | 0.091 | 0.1433 | 4.7348e-07 |  | NA | 1.5747 | 0.057788 | 0.50605 | Non-filaments | SC1 | opaque |  | UNDEFINED | Undefined micro-litter items | Undefined micro-litter items | polyacrilamide | River Scheldt | Spotsampling | Antwerp | River Scheldt (Upstream)
SH_20_01a | 2020-10-14 | River Scheldt (Antwerpen) | MIC_S_022 | Microplastics (> 100 µm) | Sediment |  |  | 114 | 0.0013111 |  |  | Sand | 7 | 1899-12-31 13:00 |  | NA | MIC_S_022_91 | A | Polystyreen | 79.8 | 1.026 | 0.509 | 1.026 | 7.181e-05 |  | NA | 2.0157 | 0.25252 | 0.34943 | Non-filaments | SC2 | opaque |  | UNDEFINED | Undefined micro-litter items | Undefined micro-litter items | polystyrene | River Scheldt | Spotsampling | Antwerp | River Scheldt (Upstream)
SH_20_01a | 2020-10-14 | River Scheldt (Antwerpen) | MIC_S_022 | Microplastics (> 100 µm) | Sediment |  |  | 114 | 0.0013111 |  |  | Sand | 7 | 1899-12-31 13:00 |  | NA | MIC_S_022_92 | A | Polyacrilamide | 80.81 | 0.2269 | 0.1948 | 0.2269 | 4.6446e-06 |  | NA | 1.1648 | 0.16724 | 0.79548 | Non-filaments | SC1 | opaque |  | UNDEFINED | Undefined micro-litter items | Undefined micro-litter items | polyacrilamide | River Scheldt | Spotsampling | Antwerp | River Scheldt (Upstream)
SH_20_01a | 2020-10-14 | River Scheldt (Antwerpen) | MIC_S_022 | Microplastics (> 100 µm) | Sediment |  |  | 114 | 0.0013111 |  |  | Sand | 7 | 1899-12-31 13:00 |  | NA | MIC_S_022_93 | A | Polyacrilamide | 80.3 | 0.4499 | 0.2251 | 0.4499 | 7.1665e-06 |  | NA | 1.9987 | 0.11263 | 0.35391 | Non-filaments | SC1 | opaque |  | UNDEFINED | Undefined micro-litter items | Undefined micro-litter items | polyacrilamide | River Scheldt | Spotsampling | Antwerp | River Scheldt (Upstream)
SH_20_01a | 2020-10-14 | River Scheldt (Antwerpen) | MIC_S_022 | Microplastics (> 100 µm) | Sediment |  |  | 114 | 0.0013111 |  |  | Sand | 7 | 1899-12-31 13:00 |  | NA | MIC_S_022_94 | A | Polyacrilamide | 76.18 | 0.1387 | 0.0601 | 0.1387 | 1.364e-07 |  | NA | 2.3078 | 0.026042 | 0.28523 | Non-filaments | SC1 | opaque |  | UNDEFINED | Undefined micro-litter items | Undefined micro-litter items | polyacrilamide | River Scheldt | Spotsampling | Antwerp | River Scheldt (Upstream)
SH_20_01a | 2020-10-14 | River Scheldt (Antwerpen) | MIC_S_022 | Microplastics (> 100 µm) | Sediment |  |  | 114 | 0.0013111 |  |  | Sand | 7 | 1899-12-31 13:00 |  | NA | MIC_S_022_95 | A | Polyacrilamide | 77.52 | 0.1591 | 0.1034 | 0.1591 | 6.9461e-07 |  | NA | 1.5387 | 0.0672 | 0.52393 | Non-filaments | SC1 | opaque |  | UNDEFINED | Undefined micro-litter items | Undefined micro-litter items | polyacrilamide | River Scheldt | Spotsampling | Antwerp | River Scheldt (Upstream)
SH_20_01a | 2020-10-14 | River Scheldt (Antwerpen) | MIC_S_022 | Microplastics (> 100 µm) | Sediment |  |  | 114 | 0.0013111 |  |  | Sand | 7 | 1899-12-31 13:00 |  | NA | MIC_S_022_96 | A | Polyacrilamide | 78.65 | 0.3368 | 0.2027 | 0.3368 | 5.2329e-06 |  | NA | 1.6616 | 0.12199 | 0.4669 | Non-filaments | SC1 | opaque |  | UNDEFINED | Undefined micro-litter items | Undefined micro-litter items | polyacrilamide | River Scheldt | Spotsampling | Antwerp | River Scheldt (Upstream)
SH_20_01a | 2020-10-14 | River Scheldt (Antwerpen) | MIC_S_022 | Microplastics (> 100 µm) | Sediment |  |  | 114 | 0.0013111 |  |  | Sand | 7 | 1899-12-31 13:00 |  | NA | MIC_S_022_97 | A | Polyacrilamide | 80.05 | 0.1992 | 0.0629 | 0.1992 | 1.5636e-07 |  | NA | 3.1669 | 0.019861 | 0.17744 | Non-filaments | SC1 | opaque |  | UNDEFINED | Undefined micro-litter items | Undefined micro-litter items | polyacrilamide | River Scheldt | Spotsampling | Antwerp | River Scheldt (Upstream)
SH_20_01a | 2020-10-14 | River Scheldt (Antwerpen) | MIC_S_022 | Microplastics (> 100 µm) | Sediment |  |  | 114 | 0.0013111 |  |  | Sand | 7 | 1899-12-31 13:00 |  | NA | MIC_S_022_98 | A | Polyacrilamide | 82.01 | 0.1178 | 0.1033 | 0.1178 | 6.926e-07 |  | NA | 1.1404 | 0.090585 | 0.82117 | Non-filaments | SC1 | opaque |  | UNDEFINED | Undefined micro-litter items | Undefined micro-litter items | polyacrilamide | River Scheldt | Spotsampling | Antwerp | River Scheldt (Upstream)
SH_20_01a | 2020-10-14 | River Scheldt (Antwerpen) | MIC_S_022 | Microplastics (> 100 µm) | Sediment |  |  | 114 | 0.0013111 |  |  | Sand | 7 | 1899-12-31 13:00 |  | NA | MIC_S_022_99 | A | Polyethyleen tereftalate | 79.1 | 0.2508 | 0.1462 | 0.2508 | 1.5708e-06 |  | NA | 1.7155 | 0.085225 | 0.44507 | Non-filaments | SC1 | opaque |  | UNDEFINED | Undefined micro-litter items | Undefined micro-litter items | polyester | River Scheldt | Spotsampling | Antwerp | River Scheldt (Upstream)
SH_20_01a | 2020-10-14 | River Scheldt (Wintam) | MIC_S_023 | Microplastics (> 100 µm) | Sediment |  |  | 65 | 0.00011583 |  |  | Sand | 10 | 1899-12-31 10:47 |  | NA | MIC_S_023_1 | A | Polyethyleen tereftalate | 78.59 | 0.1961 | 0.1234 | 0.1961 | 9.4453e-07 |  | NA | 1.5891 | 0.077652 | 0.49918 | Non-filaments | SC1 | opaque |  | UNDEFINED | Undefined micro-litter items | Undefined micro-litter items | polyester | River Scheldt | Spotsampling | Wintam | River Scheldt (Upstream)
SH_20_01a | 2020-10-14 | River Scheldt (Wintam) | MIC_S_023 | Microplastics (> 100 µm) | Sediment |  |  | 65 | 0.00011583 |  |  | Sand | 10 | 1899-12-31 10:47 |  | NA | MIC_S_023_10 | A | Polystyreen | 75.63 | 0.2414 | 0.1465 | 0.2414 | 1.7122e-06 |  | NA | 1.6478 | 0.088907 | 0.47277 | Non-filaments | SC1 | opaque |  | UNDEFINED | Undefined micro-litter items | Undefined micro-litter items | polystyrene | River Scheldt | Spotsampling | Wintam | River Scheldt (Upstream)
SH_20_01a | 2020-10-14 | River Scheldt (Wintam) | MIC_S_023 | Microplastics (> 100 µm) | Sediment |  |  | 65 | 0.00011583 |  |  | Sand | 10 | 1899-12-31 10:47 |  | NA | MIC_S_023_100 | B | Polyacrilamide | 76.8 | 0.2176 | 0.1222 | 0.2176 | 1.1466e-06 |  | NA | 1.7807 | 0.068625 | 0.42084 | Non-filaments | SC1 | opaque |  | UNDEFINED | Undefined micro-litter items | Undefined micro-litter items | polyacrilamide | River Scheldt | Spotsampling | Wintam | River Scheldt (Upstream)
SH_20_01a | 2020-10-14 | River Scheldt (Wintam) | MIC_S_023 | Microplastics (> 100 µm) | Sediment |  |  | 65 | 0.00011583 |  |  | Sand | 10 | 1899-12-31 10:47 |  | NA | MIC_S_023_101 | B | Polyacrilamide | 76.82 | 0.3696 | 0.139 | 0.3696 | 1.6874e-06 |  | NA | 2.659 | 0.052275 | 0.23063 | Non-filaments | SC1 | opaque |  | UNDEFINED | Undefined micro-litter items | Undefined micro-litter items | polyacrilamide | River Scheldt | Spotsampling | Wintam | River Scheldt (Upstream)
SH_20_01a | 2020-10-14 | River Scheldt (Wintam) | MIC_S_023 | Microplastics (> 100 µm) | Sediment |  |  | 65 | 0.00011583 |  |  | Sand | 10 | 1899-12-31 10:47 |  | NA | MIC_S_023_102 | B | Polyacrilamide | 76.23 | 0.1056 | 0.0508 | 0.1056 | 8.237e-08 |  | NA | 2.0787 | 0.024438 | 0.33366 | Non-filaments | SC1 | opaque |  | UNDEFINED | Undefined micro-litter items | Undefined micro-litter items | polyacrilamide | River Scheldt | Spotsampling | Wintam | River Scheldt (Upstream)
SH_20_01a | 2020-10-14 | River Scheldt (Wintam) | MIC_S_023 | Microplastics (> 100 µm) | Sediment |  |  | 65 | 0.00011583 |  |  | Sand | 10 | 1899-12-31 10:47 |  | NA | MIC_S_023_103 | B | Polyacrilamide | 79.56 | 0.1132 | 0.0397 | 0.1132 | 3.9314e-08 |  | NA | 2.8514 | 0.013923 | 0.20769 | Non-filaments | SC1 | opaque |  | UNDEFINED | Undefined micro-litter items | Undefined micro-litter items | polyacrilamide | River Scheldt | Spotsampling | Wintam | River Scheldt (Upstream)
SH_20_01a | 2020-10-14 | River Scheldt (Wintam) | MIC_S_023 | Microplastics (> 100 µm) | Sediment |  |  | 65 | 0.00011583 |  |  | Sand | 10 | 1899-12-31 10:47 |  | NA | MIC_S_023_104 | B | Polyacrilamide | 77.52 | 0.167 | 0.1076 | 0.167 | 7.8274e-07 |  | NA | 1.552 | 0.069328 | 0.51718 | Non-filaments | SC1 | opaque |  | UNDEFINED | Undefined micro-litter items | Undefined micro-litter items | polyacrilamide | River Scheldt | Spotsampling | Wintam | River Scheldt (Upstream)
SH_20_01a | 2020-10-14 | River Scheldt (Wintam) | MIC_S_023 | Microplastics (> 100 µm) | Sediment |  |  | 65 | 0.00011583 |  |  | Sand | 10 | 1899-12-31 10:47 |  | NA | MIC_S_023_105 | B | Polyacrilamide | 77.83 | 0.1132 | 0.0704 | 0.1132 | 2.1923e-07 |  | NA | 1.608 | 0.043782 | 0.49044 | Non-filaments | SC1 | opaque |  | UNDEFINED | Undefined micro-litter items | Undefined micro-litter items | polyacrilamide | River Scheldt | Spotsampling | Wintam | River Scheldt (Upstream)
SH_20_01a | 2020-10-14 | River Scheldt (Wintam) | MIC_S_023 | Microplastics (> 100 µm) | Sediment |  |  | 65 | 0.00011583 |  |  | Sand | 10 | 1899-12-31 10:47 |  | NA | MIC_S_023_106 | B | Polyacrilamide | 77.02 | 0.3351 | 0.1944 | 0.3351 | 4.616e-06 |  | NA | 1.7238 | 0.11278 | 0.44186 | Non-filaments | SC1 | opaque |  | UNDEFINED | Undefined micro-litter items | Undefined micro-litter items | polyacrilamide | River Scheldt | Spotsampling | Wintam | River Scheldt (Upstream)
SH_20_01a | 2020-10-14 | River Scheldt (Wintam) | MIC_S_023 | Microplastics (> 100 µm) | Sediment |  |  | 65 | 0.00011583 |  |  | Sand | 10 | 1899-12-31 10:47 |  | NA | MIC_S_023_107 | B | Polyacrilamide | 75.41 | 0.1403 | 0.0733 | 0.1403 | 2.4745e-07 |  | NA | 1.9141 | 0.038296 | 0.37763 | Non-filaments | SC1 | opaque |  | UNDEFINED | Undefined micro-litter items | Undefined micro-litter items | polyacrilamide | River Scheldt | Spotsampling | Wintam | River Scheldt (Upstream)
SH_20_01a | 2020-10-14 | River Scheldt (Wintam) | MIC_S_023 | Microplastics (> 100 µm) | Sediment |  |  | 65 | 0.00011583 |  |  | Sand | 10 | 1899-12-31 10:47 |  | NA | MIC_S_023_108 | B | Polyacrilamide | 79.64 | 0.1614 | 0.0965 | 0.1614 | 5.6463e-07 |  | NA | 1.6725 | 0.057697 | 0.46231 | Non-filaments | SC1 | opaque |  | UNDEFINED | Undefined micro-litter items | Undefined micro-litter items | polyacrilamide | River Scheldt | Spotsampling | Wintam | River Scheldt (Upstream)
SH_20_01a | 2020-10-14 | River Scheldt (Wintam) | MIC_S_023 | Microplastics (> 100 µm) | Sediment |  |  | 65 | 0.00011583 |  |  | Sand | 10 | 1899-12-31 10:47 |  | NA | MIC_S_023_109 | B | Polyacrilamide | 78.82 | 0.277 | 0.0986 | 0.277 | 6.023e-07 |  | NA | 2.8093 | 0.035097 | 0.21237 | Non-filaments | SC1 | opaque |  | UNDEFINED | Undefined micro-litter items | Undefined micro-litter items | polyacrilamide | River Scheldt | Spotsampling | Wintam | River Scheldt (Upstream)
SH_20_01a | 2020-10-14 | River Scheldt (Wintam) | MIC_S_023 | Microplastics (> 100 µm) | Sediment |  |  | 65 | 0.00011583 |  |  | Sand | 10 | 1899-12-31 10:47 |  | NA | MIC_S_023_11 | A | Polystyreen | 77.34 | 0.4106 | 0.0983 | 0.4106 | 5.1724e-07 |  | NA | 4.177 | 0.023534 | 0.11714 | Non-filaments | SC1 | opaque |  | UNDEFINED | Undefined micro-litter items | Undefined micro-litter items | polystyrene | River Scheldt | Spotsampling | Wintam | River Scheldt (Upstream)
SH_20_01a | 2020-10-14 | River Scheldt (Wintam) | MIC_S_023 | Microplastics (> 100 µm) | Sediment |  |  | 65 | 0.00011583 |  |  | Sand | 10 | 1899-12-31 10:47 |  | NA | MIC_S_023_110 | B | Polyacrilamide | 76.66 | 0.1391 | 0.0979 | 0.1391 | 5.8956e-07 |  | NA | 1.4208 | 0.068903 | 0.59045 | Non-filaments | SC1 | opaque |  | UNDEFINED | Undefined micro-litter items | Undefined micro-litter items | polyacrilamide | River Scheldt | Spotsampling | Wintam | River Scheldt (Upstream)
SH_20_01a | 2020-10-14 | River Scheldt (Wintam) | MIC_S_023 | Microplastics (> 100 µm) | Sediment |  |  | 65 | 0.00011583 |  |  | Sand | 10 | 1899-12-31 10:47 |  | NA | MIC_S_023_111 | B | Polyacrilamide | 75.09 | 0.136 | 0.0495 | 0.136 | 7.6207e-08 |  | NA | 2.7475 | 0.018017 | 0.21958 | Non-filaments | SC1 | opaque |  | UNDEFINED | Undefined micro-litter items | Undefined micro-litter items | polyacrilamide | River Scheldt | Spotsampling | Wintam | River Scheldt (Upstream)
SH_20_01a | 2020-10-14 | River Scheldt (Wintam) | MIC_S_023 | Microplastics (> 100 µm) | Sediment |  |  | 65 | 0.00011583 |  |  | Sand | 10 | 1899-12-31 10:47 |  | NA | MIC_S_023_112 | B | Polyacrilamide | 75.29 | 0.1132 | 0.0736 | 0.1132 | 2.505e-07 |  | NA | 1.538 | 0.047853 | 0.52426 | Non-filaments | SC1 | opaque |  | UNDEFINED | Undefined micro-litter items | Undefined micro-litter items | polyacrilamide | River Scheldt | Spotsampling | Wintam | River Scheldt (Upstream)
SH_20_01a | 2020-10-14 | River Scheldt (Wintam) | MIC_S_023 | Microplastics (> 100 µm) | Sediment |  |  | 65 | 0.00011583 |  |  | Sand | 10 | 1899-12-31 10:47 |  | NA | MIC_S_023_113 | B | Polyacrilamide | 75.22 | 0.1207 | 0.039 | 0.1207 | 3.7271e-08 |  | NA | 3.0949 | 0.012601 | 0.18367 | Non-filaments | SC1 | opaque |  | UNDEFINED | Undefined micro-litter items | Undefined micro-litter items | polyacrilamide | River Scheldt | Spotsampling | Wintam | River Scheldt (Upstream)
SH_20_01a | 2020-10-14 | River Scheldt (Wintam) | MIC_S_023 | Microplastics (> 100 µm) | Sediment |  |  | 65 | 0.00011583 |  |  | Sand | 10 | 1899-12-31 10:47 |  | NA | MIC_S_023_114 | B | Polyacrilamide | 81.75 | 0.2565 | 0.117 | 0.2565 | 1.0063e-06 |  | NA | 2.1923 | 0.053368 | 0.30807 | Non-filaments | SC1 | opaque |  | UNDEFINED | Undefined micro-litter items | Undefined micro-litter items | polyacrilamide | River Scheldt | Spotsampling | Wintam | River Scheldt (Upstream)
SH_20_01a | 2020-10-14 | River Scheldt (Wintam) | MIC_S_023 | Microplastics (> 100 µm) | Sediment |  |  | 65 | 0.00011583 |  |  | Sand | 10 | 1899-12-31 10:47 |  | NA | MIC_S_023_115 | B | Polyacrilamide | 75.84 | 1.604 | 0.51 | 1.604 | 8.3347e-05 |  | NA | 3.1451 | 0.16216 | 0.17929 | Non-filaments | SC3 | opaque |  | UNDEFINED | Undefined micro-litter items | Undefined micro-litter items | polyacrilamide | River Scheldt | Spotsampling | Wintam | River Scheldt (Upstream)
SH_20_01a | 2020-10-14 | River Scheldt (Wintam) | MIC_S_023 | Microplastics (> 100 µm) | Sediment |  |  | 65 | 0.00011583 |  |  | Sand | 10 | 1899-12-31 10:47 |  | NA | MIC_S_023_116 | B | Polyacrilamide | 77.18 | 0.1282 | 0.0537 | 0.1282 | 9.7298e-08 |  | NA | 2.3873 | 0.022494 | 0.2711 | Non-filaments | SC1 | opaque |  | UNDEFINED | Undefined micro-litter items | Undefined micro-litter items | polyacrilamide | River Scheldt | Spotsampling | Wintam | River Scheldt (Upstream)
SH_20_01a | 2020-10-14 | River Scheldt (Wintam) | MIC_S_023 | Microplastics (> 100 µm) | Sediment |  |  | 65 | 0.00011583 |  |  | Sand | 10 | 1899-12-31 10:47 |  | NA | MIC_S_023_117 | B | Polyacrilamide | 78.63 | 0.2269 | 0.1092 | 0.2269 | 8.1818e-07 |  | NA | 2.0778 | 0.052555 | 0.33387 | Non-filaments | SC1 | opaque |  | UNDEFINED | Undefined micro-litter items | Undefined micro-litter items | polyacrilamide | River Scheldt | Spotsampling | Wintam | River Scheldt (Upstream)
SH_20_01a | 2020-10-14 | River Scheldt (Wintam) | MIC_S_023 | Microplastics (> 100 µm) | Sediment |  |  | 65 | 0.00011583 |  |  | Sand | 10 | 1899-12-31 10:47 |  | NA | MIC_S_023_118 | B | Polyacrilamide | 75.32 | 0.2553 | 0.1181 | 0.2553 | 1.035e-06 |  | NA | 2.1617 | 0.054632 | 0.31463 | Non-filaments | SC1 | opaque |  | UNDEFINED | Undefined micro-litter items | Undefined micro-litter items | polyacrilamide | River Scheldt | Spotsampling | Wintam | River Scheldt (Upstream)
SH_20_01a | 2020-10-14 | River Scheldt (Wintam) | MIC_S_023 | Microplastics (> 100 µm) | Sediment |  |  | 65 | 0.00011583 |  |  | Sand | 10 | 1899-12-31 10:47 |  | NA | MIC_S_023_119 | B | Polyacrilamide | 77.18 | 0.2059 | 0.1204 | 0.2059 | 1.0966e-06 |  | NA | 1.7101 | 0.070404 | 0.44715 | Non-filaments | SC1 | opaque |  | UNDEFINED | Undefined micro-litter items | Undefined micro-litter items | polyacrilamide | River Scheldt | Spotsampling | Wintam | River Scheldt (Upstream)
SH_20_01a | 2020-10-14 | River Scheldt (Wintam) | MIC_S_023 | Microplastics (> 100 µm) | Sediment |  |  | 65 | 0.00011583 |  |  | Sand | 10 | 1899-12-31 10:47 |  | NA | MIC_S_023_12 | A | Polyethyleen tereftalate | 75.43 | 0.2791 | 0.1648 | 0.2791 | 2.2498e-06 |  | NA | 1.6936 | 0.097309 | 0.45373 | Non-filaments | SC1 | opaque |  | UNDEFINED | Undefined micro-litter items | Undefined micro-litter items | polyester | River Scheldt | Spotsampling | Wintam | River Scheldt (Upstream)
SH_20_01a | 2020-10-14 | River Scheldt (Wintam) | MIC_S_023 | Microplastics (> 100 µm) | Sediment |  |  | 65 | 0.00011583 |  |  | Sand | 10 | 1899-12-31 10:47 |  | NA | MIC_S_023_120 | B | Polyacrilamide | 77.51 | 0.1811 | 0.0556 | 0.1811 | 1.08e-07 |  | NA | 3.2572 | 0.01707 | 0.17011 | Non-filaments | SC1 | opaque |  | UNDEFINED | Undefined micro-litter items | Undefined micro-litter items | polyacrilamide | River Scheldt | Spotsampling | Wintam | River Scheldt (Upstream)
SH_20_01a | 2020-10-14 | River Scheldt (Wintam) | MIC_S_023 | Microplastics (> 100 µm) | Sediment |  |  | 65 | 0.00011583 |  |  | Sand | 10 | 1899-12-31 10:47 |  | NA | MIC_S_023_121 | B | Polyacrilamide | 76.61 | 0.1207 | 0.0768 | 0.1207 | 2.8462e-07 |  | NA | 1.5716 | 0.048867 | 0.50755 | Non-filaments | SC1 | opaque |  | UNDEFINED | Undefined micro-litter items | Undefined micro-litter items | polyacrilamide | River Scheldt | Spotsampling | Wintam | River Scheldt (Upstream)
SH_20_01a | 2020-10-14 | River Scheldt (Wintam) | MIC_S_023 | Microplastics (> 100 µm) | Sediment |  |  | 65 | 0.00011583 |  |  | Sand | 10 | 1899-12-31 10:47 |  | NA | MIC_S_023_122 | B | Polyacrilamide | 75.64 | 0.6201 | 0.1936 | 0.6201 | 4.5593e-06 |  | NA | 3.203 | 0.060443 | 0.17445 | Non-filaments | SC2 | opaque |  | UNDEFINED | Undefined micro-litter items | Undefined micro-litter items | polyacrilamide | River Scheldt | Spotsampling | Wintam | River Scheldt (Upstream)
SH_20_01a | 2020-10-14 | River Scheldt (Wintam) | MIC_S_023 | Microplastics (> 100 µm) | Sediment |  |  | 65 | 0.00011583 |  |  | Sand | 10 | 1899-12-31 10:47 |  | NA | MIC_S_023_123 | B | Polyacrilamide | 77.69 | 0.1207 | 0.0516 | 0.1207 | 8.6323e-08 |  | NA | 2.3391 | 0.022059 | 0.27952 | Non-filaments | SC1 | opaque |  | UNDEFINED | Undefined micro-litter items | Undefined micro-litter items | polyacrilamide | River Scheldt | Spotsampling | Wintam | River Scheldt (Upstream)
SH_20_01a | 2020-10-14 | River Scheldt (Wintam) | MIC_S_023 | Microplastics (> 100 µm) | Sediment |  |  | 65 | 0.00011583 |  |  | Sand | 10 | 1899-12-31 10:47 |  | NA | MIC_S_023_124 | B | Polyacrilamide | 75.81 | 0.1132 | 0.0621 | 0.1132 | 1.5047e-07 |  | NA | 1.8229 | 0.034067 | 0.40632 | Non-filaments | SC1 | opaque |  | UNDEFINED | Undefined micro-litter items | Undefined micro-litter items | polyacrilamide | River Scheldt | Spotsampling | Wintam | River Scheldt (Upstream)
SH_20_01a | 2020-10-14 | River Scheldt (Wintam) | MIC_S_023 | Microplastics (> 100 µm) | Sediment |  |  | 65 | 0.00011583 |  |  | Sand | 10 | 1899-12-31 10:47 |  | NA | MIC_S_023_125 | B | Polyacrilamide | 79.57 | 0.1026 | 0.0812 | 0.1026 | 3.3639e-07 |  | NA | 1.2635 | 0.064264 | 0.70407 | Non-filaments | SC1 | opaque |  | UNDEFINED | Undefined micro-litter items | Undefined micro-litter items | polyacrilamide | River Scheldt | Spotsampling | Wintam | River Scheldt (Upstream)
SH_20_01a | 2020-10-14 | River Scheldt (Wintam) | MIC_S_023 | Microplastics (> 100 µm) | Sediment |  |  | 65 | 0.00011583 |  |  | Sand | 10 | 1899-12-31 10:47 |  | NA | MIC_S_023_126 | B | Polyacrilamide | 84.2 | 0.1048 | 0.0401 | 0.1048 | 4.0515e-08 |  | NA | 2.6135 | 0.015344 | 0.23669 | Non-filaments | SC1 | opaque |  | UNDEFINED | Undefined micro-litter items | Undefined micro-litter items | polyacrilamide | River Scheldt | Spotsampling | Wintam | River Scheldt (Upstream)
SH_20_01a | 2020-10-14 | River Scheldt (Wintam) | MIC_S_023 | Microplastics (> 100 µm) | Sediment |  |  | 65 | 0.00011583 |  |  | Sand | 10 | 1899-12-31 10:47 |  | NA | MIC_S_023_127 | B | Polyacrilamide | 81.86 | 0.1584 | 0.0471 | 0.1584 | 6.5651e-08 |  | NA | 3.3631 | 0.014005 | 0.16214 | Non-filaments | SC1 | opaque |  | UNDEFINED | Undefined micro-litter items | Undefined micro-litter items | polyacrilamide | River Scheldt | Spotsampling | Wintam | River Scheldt (Upstream)
SH_20_01a | 2020-10-14 | River Scheldt (Wintam) | MIC_S_023 | Microplastics (> 100 µm) | Sediment |  |  | 65 | 0.00011583 |  |  | Sand | 10 | 1899-12-31 10:47 |  | NA | MIC_S_023_128 | B | Polyacrilamide | 77.36 | 0.1207 | 0.069 | 0.1207 | 2.0641e-07 |  | NA | 1.7493 | 0.039445 | 0.43223 | Non-filaments | SC1 | opaque |  | UNDEFINED | Undefined micro-litter items | Undefined micro-litter items | polyacrilamide | River Scheldt | Spotsampling | Wintam | River Scheldt (Upstream)
SH_20_01a | 2020-10-14 | River Scheldt (Wintam) | MIC_S_023 | Microplastics (> 100 µm) | Sediment |  |  | 65 | 0.00011583 |  |  | Sand | 10 | 1899-12-31 10:47 |  | NA | MIC_S_023_129 | B | Polypropyleen | 78.75 | 0.1391 | 0.0729 | 0.1391 | 1.6837e-07 |  | NA | 1.9081 | 0.038206 | 0.3794 | Non-filaments | SC1 | opaque |  | UNDEFINED | Undefined micro-litter items | Undefined micro-litter items | polypropylene | River Scheldt | Spotsampling | Wintam | River Scheldt (Upstream)
SH_20_01a | 2020-10-14 | River Scheldt (Wintam) | MIC_S_023 | Microplastics (> 100 µm) | Sediment |  |  | 65 | 0.00011583 |  |  | Sand | 10 | 1899-12-31 10:47 |  | NA | MIC_S_023_13 | A | Polyethyleen tereftalate | 77.64 | 0.1282 | 0.0441 | 0.1282 | 4.3111e-08 |  | NA | 2.907 | 0.01517 | 0.20176 | Non-filaments | SC1 | opaque |  | UNDEFINED | Undefined micro-litter items | Undefined micro-litter items | polyester | River Scheldt | Spotsampling | Wintam | River Scheldt (Upstream)
SH_20_01a | 2020-10-14 | River Scheldt (Wintam) | MIC_S_023 | Microplastics (> 100 µm) | Sediment |  |  | 65 | 0.00011583 |  |  | Sand | 10 | 1899-12-31 10:47 |  | NA | MIC_S_023_130 | B | Polypropyleen | 78.86 | 0.4022 | 0.1317 | 0.4022 | 9.9274e-07 |  | NA | 3.0539 | 0.043125 | 0.18738 | Non-filaments | SC1 | opaque |  | UNDEFINED | Undefined micro-litter items | Undefined micro-litter items | polypropylene | River Scheldt | Spotsampling | Wintam | River Scheldt (Upstream)
SH_20_01a | 2020-10-14 | River Scheldt (Wintam) | MIC_S_023 | Microplastics (> 100 µm) | Sediment |  |  | 65 | 0.00011583 |  |  | Sand | 10 | 1899-12-31 10:47 |  | NA | MIC_S_023_131 | B | Polypropyleen | 81.13 | 0.3923 | 0.1673 | 0.3923 | 2.035e-06 |  | NA | 2.3449 | 0.071347 | 0.27849 | Non-filaments | SC1 | opaque |  | UNDEFINED | Undefined micro-litter items | Undefined micro-litter items | polypropylene | River Scheldt | Spotsampling | Wintam | River Scheldt (Upstream)
SH_20_01a | 2020-10-14 | River Scheldt (Wintam) | MIC_S_023 | Microplastics (> 100 µm) | Sediment |  |  | 65 | 0.00011583 |  |  | Sand | 10 | 1899-12-31 10:47 |  | NA | MIC_S_023_132 | B | Polypropyleen | 79.07 | 0.2676 | 0.1874 | 0.2676 | 2.8601e-06 |  | NA | 1.428 | 0.13124 | 0.58604 | Non-filaments | SC1 | opaque |  | UNDEFINED | Undefined micro-litter items | Undefined micro-litter items | polypropylene | River Scheldt | Spotsampling | Wintam | River Scheldt (Upstream)
SH_20_01a | 2020-10-14 | River Scheldt (Wintam) | MIC_S_023 | Microplastics (> 100 µm) | Sediment |  |  | 65 | 0.00011583 |  |  | Sand | 10 | 1899-12-31 10:47 |  | NA | MIC_S_023_133 | B | Polypropyleen | 76.92 | 0.1282 | 0.0831 | 0.1282 | 2.4939e-07 |  | NA | 1.5427 | 0.053866 | 0.52188 | Non-filaments | SC1 | opaque |  | UNDEFINED | Undefined micro-litter items | Undefined micro-litter items | polypropylene | River Scheldt | Spotsampling | Wintam | River Scheldt (Upstream)
SH_20_01a | 2020-10-14 | River Scheldt (Wintam) | MIC_S_023 | Microplastics (> 100 µm) | Sediment |  |  | 65 | 0.00011583 |  |  | Sand | 10 | 1899-12-31 10:47 |  | NA | MIC_S_023_134 | B | Polyethyleen tereftalate | 77.89 | 0.2735 | 0.1826 | 0.2735 | 3.0604e-06 |  | NA | 1.4978 | 0.12191 | 0.54553 | Non-filaments | SC1 | opaque |  | UNDEFINED | Undefined micro-litter items | Undefined micro-litter items | polyester | River Scheldt | Spotsampling | Wintam | River Scheldt (Upstream)
SH_20_01a | 2020-10-14 | River Scheldt (Wintam) | MIC_S_023 | Microplastics (> 100 µm) | Sediment |  |  | 65 | 0.00011583 |  |  | Sand | 10 | 1899-12-31 10:47 |  | NA | MIC_S_023_135 | B | Polyethyleen tereftalate | 75.89 | 0.2601 | 0.1446 | 0.2601 | 1.5198e-06 |  | NA | 1.7988 | 0.080389 | 0.41452 | Non-filaments | SC1 | opaque |  | UNDEFINED | Undefined micro-litter items | Undefined micro-litter items | polyester | River Scheldt | Spotsampling | Wintam | River Scheldt (Upstream)
SH_20_01a | 2020-10-14 | River Scheldt (Wintam) | MIC_S_023 | Microplastics (> 100 µm) | Sediment |  |  | 65 | 0.00011583 |  |  | Sand | 10 | 1899-12-31 10:47 |  | NA | MIC_S_023_136 | B | Polyethyleen tereftalate | 75.93 | 0.1449 | 0.107 | 0.1449 | 6.1577e-07 |  | NA | 1.3542 | 0.079013 | 0.63456 | Non-filaments | SC1 | opaque |  | UNDEFINED | Undefined micro-litter items | Undefined micro-litter items | polyester | River Scheldt | Spotsampling | Wintam | River Scheldt (Upstream)
SH_20_01a | 2020-10-14 | River Scheldt (Wintam) | MIC_S_023 | Microplastics (> 100 µm) | Sediment |  |  | 65 | 0.00011583 |  |  | Sand | 10 | 1899-12-31 10:47 |  | NA | MIC_S_023_137 | B | Polypropyleen | 76.89 | 0.2768 | 0.1618 | 0.2768 | 1.8408e-06 |  | NA | 1.7108 | 0.094578 | 0.44691 | Non-filaments | SC1 | opaque |  | UNDEFINED | Undefined micro-litter items | Undefined micro-litter items | polypropylene | River Scheldt | Spotsampling | Wintam | River Scheldt (Upstream)
SH_20_01a | 2020-10-14 | River Scheldt (Wintam) | MIC_S_023 | Microplastics (> 100 µm) | Sediment |  |  | 65 | 0.00011583 |  |  | Sand | 10 | 1899-12-31 10:47 |  | NA | MIC_S_023_138 | B | Polyethyleen tereftalate | 76.25 | 1.0596 | 0.3942 | 1.0596 | 3.0791e-05 |  | NA | 2.688 | 0.14665 | 0.22691 | Non-filaments | SC2 | opaque |  | UNDEFINED | Undefined micro-litter items | Undefined micro-litter items | polyester | River Scheldt | Spotsampling | Wintam | River Scheldt (Upstream)
SH_20_01a | 2020-10-14 | River Scheldt (Wintam) | MIC_S_023 | Microplastics (> 100 µm) | Sediment |  |  | 65 | 0.00011583 |  |  | Sand | 10 | 1899-12-31 10:47 |  | NA | MIC_S_023_139 | B | Polypropyleen | 85.94 | 0.1908 | 0.1279 | 0.1908 | 9.0926e-07 |  | NA | 1.4918 | 0.085736 | 0.54883 | Non-filaments | SC1 | opaque |  | UNDEFINED | Undefined micro-litter items | Undefined micro-litter items | polypropylene | River Scheldt | Spotsampling | Wintam | River Scheldt (Upstream)
SH_20_01a | 2020-10-14 | River Scheldt (Wintam) | MIC_S_023 | Microplastics (> 100 µm) | Sediment |  |  | 65 | 0.00011583 |  |  | Sand | 10 | 1899-12-31 10:47 |  | NA | MIC_S_023_14 | A | Polystyreen | 80.13 | 0.1509 | 0.072 | 0.1509 | 2.0325e-07 |  | NA | 2.0958 | 0.034354 | 0.32958 | Non-filaments | SC1 | opaque |  | UNDEFINED | Undefined micro-litter items | Undefined micro-litter items | polystyrene | River Scheldt | Spotsampling | Wintam | River Scheldt (Upstream)
SH_20_01a | 2020-10-14 | River Scheldt (Wintam) | MIC_S_023 | Microplastics (> 100 µm) | Sediment |  |  | 65 | 0.00011583 |  |  | Sand | 10 | 1899-12-31 10:47 |  | NA | MIC_S_023_140 | B | Polypropyleen | 81.3 | 0.1349 | 0.0634 | 0.1349 | 1.1075e-07 |  | NA | 2.1278 | 0.029797 | 0.32219 | Non-filaments | SC1 | opaque |  | UNDEFINED | Undefined micro-litter items | Undefined micro-litter items | polypropylene | River Scheldt | Spotsampling | Wintam | River Scheldt (Upstream)
SH_20_01a | 2020-10-14 | River Scheldt (Wintam) | MIC_S_023 | Microplastics (> 100 µm) | Sediment |  |  | 65 | 0.00011583 |  |  | Sand | 10 | 1899-12-31 10:47 |  | NA | MIC_S_023_141 | B | Polyethyleen tereftalate | 79.05 | 0.171 | 0.0678 | 0.171 | 1.5666e-07 |  | NA | 2.5221 | 0.026882 | 0.24966 | Non-filaments | SC1 | opaque |  | UNDEFINED | Undefined micro-litter items | Undefined micro-litter items | polyester | River Scheldt | Spotsampling | Wintam | River Scheldt (Upstream)
SH_20_01a | 2020-10-14 | River Scheldt (Wintam) | MIC_S_023 | Microplastics (> 100 µm) | Sediment |  |  | 65 | 0.00011583 |  |  | Sand | 10 | 1899-12-31 10:47 |  | NA | MIC_S_023_142 | B | Polypropyleen | 76.13 | 0.1735 | 0.119 | 0.1735 | 7.3235e-07 |  | NA | 1.458 | 0.08162 | 0.56803 | Non-filaments | SC1 | opaque |  | UNDEFINED | Undefined micro-litter items | Undefined micro-litter items | polypropylene | River Scheldt | Spotsampling | Wintam | River Scheldt (Upstream)
SH_20_01a | 2020-10-14 | River Scheldt (Wintam) | MIC_S_023 | Microplastics (> 100 µm) | Sediment |  |  | 65 | 0.00011583 |  |  | Sand | 10 | 1899-12-31 10:47 |  | NA | MIC_S_023_143 | B | Polypropyleen | 76.72 | 0.1178 | 0.0972 | 0.1178 | 3.9909e-07 |  | NA | 1.2119 | 0.080202 | 0.74952 | Non-filaments | SC1 | opaque |  | UNDEFINED | Undefined micro-litter items | Undefined micro-litter items | polypropylene | River Scheldt | Spotsampling | Wintam | River Scheldt (Upstream)
SH_20_01a | 2020-10-14 | River Scheldt (Wintam) | MIC_S_023 | Microplastics (> 100 µm) | Sediment |  |  | 65 | 0.00011583 |  |  | Sand | 10 | 1899-12-31 10:47 |  | NA | MIC_S_023_144 | B | Polypropyleen | 76.38 | 0.157 | 0.1269 | 0.157 | 8.881e-07 |  | NA | 1.2372 | 0.10257 | 0.72668 | Non-filaments | SC1 | opaque |  | UNDEFINED | Undefined micro-litter items | Undefined micro-litter items | polypropylene | River Scheldt | Spotsampling | Wintam | River Scheldt (Upstream)
SH_20_01a | 2020-10-14 | River Scheldt (Wintam) | MIC_S_023 | Microplastics (> 100 µm) | Sediment |  |  | 65 | 0.00011583 |  |  | Sand | 10 | 1899-12-31 10:47 |  | NA | MIC_S_023_145 | B | Polypropyleen | 76.72 | 0.1072 | 0.0811 | 0.1072 | 2.3181e-07 |  | NA | 1.3218 | 0.061355 | 0.65802 | Non-filaments | SC1 | opaque |  | UNDEFINED | Undefined micro-litter items | Undefined micro-litter items | polypropylene | River Scheldt | Spotsampling | Wintam | River Scheldt (Upstream)
SH_20_01a | 2020-10-14 | River Scheldt (Wintam) | MIC_S_023 | Microplastics (> 100 µm) | Sediment |  |  | 65 | 0.00011583 |  |  | Sand | 10 | 1899-12-31 10:47 |  | NA | MIC_S_023_146 | B | Polypropyleen | 80.76 | 0.1961 | 0.044 | 0.1961 | 3.702e-08 |  | NA | 4.4568 | 0.0098725 | 0.10628 | Non-filaments | SC1 | opaque |  | UNDEFINED | Undefined micro-litter items | Undefined micro-litter items | polypropylene | River Scheldt | Spotsampling | Wintam | River Scheldt (Upstream)
SH_20_01a | 2020-10-14 | River Scheldt (Wintam) | MIC_S_023 | Microplastics (> 100 µm) | Sediment |  |  | 65 | 0.00011583 |  |  | Sand | 10 | 1899-12-31 10:47 |  | NA | MIC_S_023_147 | B | Polypropyleen | 78.99 | 0.3806 | 0.1352 | 0.3806 | 1.074e-06 |  | NA | 2.8151 | 0.048027 | 0.21172 | Non-filaments | SC1 | opaque |  | UNDEFINED | Undefined micro-litter items | Undefined micro-litter items | polypropylene | River Scheldt | Spotsampling | Wintam | River Scheldt (Upstream)
SH_20_01a | 2020-10-14 | River Scheldt (Wintam) | MIC_S_023 | Microplastics (> 100 µm) | Sediment |  |  | 65 | 0.00011583 |  |  | Sand | 10 | 1899-12-31 10:47 |  | NA | MIC_S_023_148 | B | Polypropyleen | 75.47 | 0.1433 | 0.1107 | 0.1433 | 5.8955e-07 |  | NA | 1.2945 | 0.085516 | 0.67897 | Non-filaments | SC1 | opaque |  | UNDEFINED | Undefined micro-litter items | Undefined micro-litter items | polypropylene | River Scheldt | Spotsampling | Wintam | River Scheldt (Upstream)
SH_20_01a | 2020-10-14 | River Scheldt (Wintam) | MIC_S_023 | Microplastics (> 100 µm) | Sediment |  |  | 65 | 0.00011583 |  |  | Sand | 10 | 1899-12-31 10:47 |  | NA | MIC_S_023_149 | B | Polypropyleen | 80.31 | 0.1735 | 0.0731 | 0.1735 | 1.6976e-07 |  | NA | 2.3735 | 0.030799 | 0.27348 | Non-filaments | SC1 | opaque |  | UNDEFINED | Undefined micro-litter items | Undefined micro-litter items | polypropylene | River Scheldt | Spotsampling | Wintam | River Scheldt (Upstream)
SH_20_01a | 2020-10-14 | River Scheldt (Wintam) | MIC_S_023 | Microplastics (> 100 µm) | Sediment |  |  | 65 | 0.00011583 |  |  | Sand | 10 | 1899-12-31 10:47 |  | NA | MIC_S_023_15 | A | Polystyreen | 76.65 | 0.3578 | 0.1878 | 0.3578 | 3.6068e-06 |  | NA | 1.9052 | 0.098571 | 0.38026 | Non-filaments | SC1 | opaque |  | UNDEFINED | Undefined micro-litter items | Undefined micro-litter items | polystyrene | River Scheldt | Spotsampling | Wintam | River Scheldt (Upstream)
SH_20_01a | 2020-10-14 | River Scheldt (Wintam) | MIC_S_023 | Microplastics (> 100 µm) | Sediment |  |  | 65 | 0.00011583 |  |  | Sand | 10 | 1899-12-31 10:47 |  | NA | MIC_S_023_150 | B | Polyethyleen tereftalate | 75.52 | 0.7189 | 0.2818 | 0.7189 | 1.1248e-05 |  | NA | 2.5511 | 0.11046 | 0.24542 | Non-filaments | SC2 | opaque |  | UNDEFINED | Undefined micro-litter items | Undefined micro-litter items | polyester | River Scheldt | Spotsampling | Wintam | River Scheldt (Upstream)
SH_20_01a | 2020-10-14 | River Scheldt (Wintam) | MIC_S_023 | Microplastics (> 100 µm) | Sediment |  |  | 65 | 0.00011583 |  |  | Sand | 10 | 1899-12-31 10:47 |  | NA | MIC_S_023_151 | B | Polyethyleen tereftalate | 80.57 | 0.157 | 0.1279 | 0.157 | 1.0517e-06 |  | NA | 1.2275 | 0.10419 | 0.73529 | Non-filaments | SC1 | opaque |  | UNDEFINED | Undefined micro-litter items | Undefined micro-litter items | polyester | River Scheldt | Spotsampling | Wintam | River Scheldt (Upstream)
SH_20_01a | 2020-10-14 | River Scheldt (Wintam) | MIC_S_023 | Microplastics (> 100 µm) | Sediment |  |  | 65 | 0.00011583 |  |  | Sand | 10 | 1899-12-31 10:47 |  | NA | MIC_S_023_152 | B | Polypropyleen | 77.62 | 0.6775 | 0.2275 | 0.6775 | 5.1171e-06 |  | NA | 2.978 | 0.076393 | 0.19458 | Non-filaments | SC2 | opaque |  | UNDEFINED | Undefined micro-litter items | Undefined micro-litter items | polypropylene | River Scheldt | Spotsampling | Wintam | River Scheldt (Upstream)
SH_20_01a | 2020-10-14 | River Scheldt (Wintam) | MIC_S_023 | Microplastics (> 100 µm) | Sediment |  |  | 65 | 0.00011583 |  |  | Sand | 10 | 1899-12-31 10:47 |  | NA | MIC_S_023_153 | B | Polypropyleen | 79.68 | 0.1961 | 0.1079 | 0.1961 | 5.4594e-07 |  | NA | 1.8174 | 0.05937 | 0.40815 | Non-filaments | SC1 | opaque |  | UNDEFINED | Undefined micro-litter items | Undefined micro-litter items | polypropylene | River Scheldt | Spotsampling | Wintam | River Scheldt (Upstream)
SH_20_01a | 2020-10-14 | River Scheldt (Wintam) | MIC_S_023 | Microplastics (> 100 µm) | Sediment |  |  | 65 | 0.00011583 |  |  | Sand | 10 | 1899-12-31 10:47 |  | NA | MIC_S_023_154 | B | Polypropyleen | 75.92 | 0.1012 | 0.0723 | 0.1012 | 1.6424e-07 |  | NA | 1.3997 | 0.051653 | 0.60386 | Non-filaments | SC1 | opaque |  | UNDEFINED | Undefined micro-litter items | Undefined micro-litter items | polypropylene | River Scheldt | Spotsampling | Wintam | River Scheldt (Upstream)
SH_20_01a | 2020-10-14 | River Scheldt (Wintam) | MIC_S_023 | Microplastics (> 100 µm) | Sediment |  |  | 65 | 0.00011583 |  |  | Sand | 10 | 1899-12-31 10:47 |  | NA | MIC_S_023_155 | B | Polypropyleen | 75.01 | 0.1282 | 0.0701 | 0.1282 | 1.497e-07 |  | NA | 1.8288 | 0.038331 | 0.40434 | Non-filaments | SC1 | opaque |  | UNDEFINED | Undefined micro-litter items | Undefined micro-litter items | polypropylene | River Scheldt | Spotsampling | Wintam | River Scheldt (Upstream)
SH_20_01a | 2020-10-14 | River Scheldt (Wintam) | MIC_S_023 | Microplastics (> 100 µm) | Sediment |  |  | 65 | 0.00011583 |  |  | Sand | 10 | 1899-12-31 10:47 |  | NA | MIC_S_023_156 | B | Polypropyleen | 80.55 | 0.1932 | 0.1069 | 0.1932 | 5.309e-07 |  | NA | 1.8073 | 0.059149 | 0.41158 | Non-filaments | SC1 | opaque |  | UNDEFINED | Undefined micro-litter items | Undefined micro-litter items | polypropylene | River Scheldt | Spotsampling | Wintam | River Scheldt (Upstream)
SH_20_01a | 2020-10-14 | River Scheldt (Wintam) | MIC_S_023 | Microplastics (> 100 µm) | Sediment |  |  | 65 | 0.00011583 |  |  | Sand | 10 | 1899-12-31 10:47 |  | NA | MIC_S_023_157 | B | Polypropyleen | 76.04 | 0.1555 | 0.103 | 0.1555 | 4.7488e-07 |  | NA | 1.5097 | 0.068225 | 0.53909 | Non-filaments | SC1 | opaque |  | UNDEFINED | Undefined micro-litter items | Undefined micro-litter items | polypropylene | River Scheldt | Spotsampling | Wintam | River Scheldt (Upstream)
SH_20_01a | 2020-10-14 | River Scheldt (Wintam) | MIC_S_023 | Microplastics (> 100 µm) | Sediment |  |  | 65 | 0.00011583 |  |  | Sand | 10 | 1899-12-31 10:47 |  | NA | MIC_S_023_158 | B | Polypropyleen | 83.58 | 0.172 | 0.0952 | 0.172 | 3.7496e-07 |  | NA | 1.8067 | 0.052692 | 0.41178 | Non-filaments | SC1 | opaque |  | UNDEFINED | Undefined micro-litter items | Undefined micro-litter items | polypropylene | River Scheldt | Spotsampling | Wintam | River Scheldt (Upstream)
SH_20_01a | 2020-10-14 | River Scheldt (Wintam) | MIC_S_023 | Microplastics (> 100 µm) | Sediment |  |  | 65 | 0.00011583 |  |  | Sand | 10 | 1899-12-31 10:47 |  | NA | MIC_S_023_159 | B | Polypropyleen | 84.16 | 0.1132 | 0.0967 | 0.1132 | 3.9297e-07 |  | NA | 1.1706 | 0.082605 | 0.78953 | Non-filaments | SC1 | opaque |  | UNDEFINED | Undefined micro-litter items | Undefined micro-litter items | polypropylene | River Scheldt | Spotsampling | Wintam | River Scheldt (Upstream)
SH_20_01a | 2020-10-14 | River Scheldt (Wintam) | MIC_S_023 | Microplastics (> 100 µm) | Sediment |  |  | 65 | 0.00011583 |  |  | Sand | 10 | 1899-12-31 10:47 |  | NA | MIC_S_023_16 | A | Polystyreen | 77.8 | 0.1755 | 0.1272 | 0.1755 | 1.1207e-06 |  | NA | 1.3797 | 0.092193 | 0.61704 | Non-filaments | SC1 | opaque |  | UNDEFINED | Undefined micro-litter items | Undefined micro-litter items | polystyrene | River Scheldt | Spotsampling | Wintam | River Scheldt (Upstream)
SH_20_01a | 2020-10-14 | River Scheldt (Wintam) | MIC_S_023 | Microplastics (> 100 µm) | Sediment |  |  | 65 | 0.00011583 |  |  | Sand | 10 | 1899-12-31 10:47 |  | NA | MIC_S_023_160 | B | Polyethyleen tereftalate | 83.75 | 0.2716 | 0.1054 | 0.2716 | 5.8856e-07 |  | NA | 2.5769 | 0.040903 | 0.24175 | Non-filaments | SC1 | opaque |  | UNDEFINED | Undefined micro-litter items | Undefined micro-litter items | polyester | River Scheldt | Spotsampling | Wintam | River Scheldt (Upstream)
SH_20_01a | 2020-10-14 | River Scheldt (Wintam) | MIC_S_023 | Microplastics (> 100 µm) | Sediment |  |  | 65 | 0.00011583 |  |  | Sand | 10 | 1899-12-31 10:47 |  | NA | MIC_S_023_161 | C | Polypropyleen | 83.07 | 0.2087 | 0.1636 | 0.2087 | 1.9029e-06 |  | NA | 1.2757 | 0.12825 | 0.69405 | Non-filaments | SC1 | opaque |  | UNDEFINED | Undefined micro-litter items | Undefined micro-litter items | polypropylene | River Scheldt | Spotsampling | Wintam | River Scheldt (Upstream)
SH_20_01a | 2020-10-14 | River Scheldt (Wintam) | MIC_S_023 | Microplastics (> 100 µm) | Sediment |  |  | 65 | 0.00011583 |  |  | Sand | 10 | 1899-12-31 10:47 |  | NA | MIC_S_023_162 | C | Polystyreen | 81.13 | 0.1387 | 0.0752 | 0.1387 | 2.3157e-07 |  | NA | 1.8444 | 0.040772 | 0.39922 | Non-filaments | SC1 | opaque |  | UNDEFINED | Undefined micro-litter items | Undefined micro-litter items | polystyrene | River Scheldt | Spotsampling | Wintam | River Scheldt (Upstream)
SH_20_01a | 2020-10-14 | River Scheldt (Wintam) | MIC_S_023 | Microplastics (> 100 µm) | Sediment |  |  | 65 | 0.00011583 |  |  | Sand | 10 | 1899-12-31 10:47 |  | NA | MIC_S_023_163 | C | Polystyreen | 84.62 | 0.2435 | 0.1083 | 0.2435 | 6.917e-07 |  | NA | 2.2484 | 0.048168 | 0.29662 | Non-filaments | SC1 | opaque |  | UNDEFINED | Undefined micro-litter items | Undefined micro-litter items | polystyrene | River Scheldt | Spotsampling | Wintam | River Scheldt (Upstream)
SH_20_01a | 2020-10-14 | River Scheldt (Wintam) | MIC_S_023 | Microplastics (> 100 µm) | Sediment |  |  | 65 | 0.00011583 |  |  | Sand | 10 | 1899-12-31 10:47 |  | NA | MIC_S_023_164 | C | Polypropyleen | 77.82 | 0.132 | 0.0911 | 0.132 | 3.2857e-07 |  | NA | 1.449 | 0.062873 | 0.57335 | Non-filaments | SC1 | opaque |  | UNDEFINED | Undefined micro-litter items | Undefined micro-litter items | polypropylene | River Scheldt | Spotsampling | Wintam | River Scheldt (Upstream)
SH_20_01a | 2020-10-14 | River Scheldt (Wintam) | MIC_S_023 | Microplastics (> 100 µm) | Sediment |  |  | 65 | 0.00011583 |  |  | Sand | 10 | 1899-12-31 10:47 |  | NA | MIC_S_023_165 | C | Polystyreen | 77.22 | 0.1056 | 0.0535 | 0.1056 | 8.3386e-08 |  | NA | 1.9738 | 0.027105 | 0.36061 | Non-filaments | SC1 | opaque |  | UNDEFINED | Undefined micro-litter items | Undefined micro-litter items | polystyrene | River Scheldt | Spotsampling | Wintam | River Scheldt (Upstream)
SH_20_01a | 2020-10-14 | River Scheldt (Wintam) | MIC_S_023 | Microplastics (> 100 µm) | Sediment |  |  | 65 | 0.00011583 |  |  | Sand | 10 | 1899-12-31 10:47 |  | NA | MIC_S_023_166 | C | Polyethyleen tereftalate | 75.56 | 0.1132 | 0.057 | 0.1132 | 9.3088e-08 |  | NA | 1.986 | 0.028701 | 0.35731 | Non-filaments | SC1 | opaque |  | UNDEFINED | Undefined micro-litter items | Undefined micro-litter items | polyester | River Scheldt | Spotsampling | Wintam | River Scheldt (Upstream)
SH_20_01a | 2020-10-14 | River Scheldt (Wintam) | MIC_S_023 | Microplastics (> 100 µm) | Sediment |  |  | 65 | 0.00011583 |  |  | Sand | 10 | 1899-12-31 10:47 |  | NA | MIC_S_023_167 | C | Polypropyleen | 80.39 | 0.1026 | 0.0763 | 0.1026 | 1.9304e-07 |  | NA | 1.3447 | 0.056742 | 0.64131 | Non-filaments | SC1 | opaque |  | UNDEFINED | Undefined micro-litter items | Undefined micro-litter items | polypropylene | River Scheldt | Spotsampling | Wintam | River Scheldt (Upstream)
SH_20_01a | 2020-10-14 | River Scheldt (Wintam) | MIC_S_023 | Microplastics (> 100 µm) | Sediment |  |  | 65 | 0.00011583 |  |  | Sand | 10 | 1899-12-31 10:47 |  | NA | MIC_S_023_168 | C | Polyethyleen tereftalate | 75.42 | 0.5281 | 0.2408 | 0.5281 | 7.0184e-06 |  | NA | 2.1931 | 0.1098 | 0.3079 | Non-filaments | SC2 | opaque |  | UNDEFINED | Undefined micro-litter items | Undefined micro-litter items | polyester | River Scheldt | Spotsampling | Wintam | River Scheldt (Upstream)
SH_20_01a | 2020-10-14 | River Scheldt (Wintam) | MIC_S_023 | Microplastics (> 100 µm) | Sediment |  |  | 65 | 0.00011583 |  |  | Sand | 10 | 1899-12-31 10:47 |  | NA | MIC_S_023_169 | C | Polyethyleen tereftalate | 77.41 | 0.1735 | 0.058 | 0.1735 | 9.8074e-08 |  | NA | 2.9914 | 0.019389 | 0.19328 | Non-filaments | SC1 | opaque |  | UNDEFINED | Undefined micro-litter items | Undefined micro-litter items | polyester | River Scheldt | Spotsampling | Wintam | River Scheldt (Upstream)
SH_20_01a | 2020-10-14 | River Scheldt (Wintam) | MIC_S_023 | Microplastics (> 100 µm) | Sediment |  |  | 65 | 0.00011583 |  |  | Sand | 10 | 1899-12-31 10:47 |  | NA | MIC_S_023_17 | A | Polystyreen | 77.64 | 0.1015 | 0.0507 | 0.1015 | 7.0967e-08 |  | NA | 2.002 | 0.025325 | 0.35303 | Non-filaments | SC1 | opaque |  | UNDEFINED | Undefined micro-litter items | Undefined micro-litter items | polystyrene | River Scheldt | Spotsampling | Wintam | River Scheldt (Upstream)
SH_20_01a | 2020-10-14 | River Scheldt (Wintam) | MIC_S_023 | Microplastics (> 100 µm) | Sediment |  |  | 65 | 0.00011583 |  |  | Sand | 10 | 1899-12-31 10:47 |  | NA | MIC_S_023_170 | C | Polyacrilamide | 78.6 | 0.1488 | 0.1047 | 0.1488 | 7.2114e-07 |  | NA | 1.4212 | 0.07367 | 0.59022 | Non-filaments | SC1 | opaque |  | UNDEFINED | Undefined micro-litter items | Undefined micro-litter items | polyacrilamide | River Scheldt | Spotsampling | Wintam | River Scheldt (Upstream)
SH_20_01a | 2020-10-14 | River Scheldt (Wintam) | MIC_S_023 | Microplastics (> 100 µm) | Sediment |  |  | 65 | 0.00011583 |  |  | Sand | 10 | 1899-12-31 10:47 |  | NA | MIC_S_023_171 | C | Polyacrilamide | 76.07 | 0.136 | 0.0698 | 0.136 | 2.1367e-07 |  | NA | 1.9484 | 0.035824 | 0.36768 | Non-filaments | SC1 | opaque |  | UNDEFINED | Undefined micro-litter items | Undefined micro-litter items | polyacrilamide | River Scheldt | Spotsampling | Wintam | River Scheldt (Upstream)
SH_20_01a | 2020-10-14 | River Scheldt (Wintam) | MIC_S_023 | Microplastics (> 100 µm) | Sediment |  |  | 65 | 0.00011583 |  |  | Sand | 10 | 1899-12-31 10:47 |  | NA | MIC_S_023_172 | C | Polystyreen | 76.37 | 0.2489 | 0.1412 | 0.2489 | 1.533e-06 |  | NA | 1.7627 | 0.080102 | 0.42728 | Non-filaments | SC1 | opaque |  | UNDEFINED | Undefined micro-litter items | Undefined micro-litter items | polystyrene | River Scheldt | Spotsampling | Wintam | River Scheldt (Upstream)
SH_20_01a | 2020-10-14 | River Scheldt (Wintam) | MIC_S_023 | Microplastics (> 100 µm) | Sediment |  |  | 65 | 0.00011583 |  |  | Sand | 10 | 1899-12-31 10:47 |  | NA | MIC_S_023_173 | C | Polypropyleen | 85.07 | 0.1584 | 0.1313 | 0.1584 | 9.8372e-07 |  | NA | 1.2064 | 0.10884 | 0.75468 | Non-filaments | SC1 | opaque |  | UNDEFINED | Undefined micro-litter items | Undefined micro-litter items | polypropylene | River Scheldt | Spotsampling | Wintam | River Scheldt (Upstream)
SH_20_01a | 2020-10-14 | River Scheldt (Wintam) | MIC_S_023 | Microplastics (> 100 µm) | Sediment |  |  | 65 | 0.00011583 |  |  | Sand | 10 | 1899-12-31 10:47 |  | NA | MIC_S_023_174 | C | Polystyreen | 78.42 | 0.1152 | 0.0975 | 0.1152 | 5.0471e-07 |  | NA | 1.1815 | 0.08252 | 0.77862 | Non-filaments | SC1 | opaque |  | UNDEFINED | Undefined micro-litter items | Undefined micro-litter items | polystyrene | River Scheldt | Spotsampling | Wintam | River Scheldt (Upstream)
SH_20_01a | 2020-10-14 | River Scheldt (Wintam) | MIC_S_023 | Microplastics (> 100 µm) | Sediment |  |  | 65 | 0.00011583 |  |  | Sand | 10 | 1899-12-31 10:47 |  | NA | MIC_S_023_175 | C | Polyethyleen | 76.95 | 0.1056 | 0.0672 | 0.1056 | 1.4142e-07 |  | NA | 1.5714 | 0.042764 | 0.50764 | Non-filaments | SC1 | opaque |  | UNDEFINED | Undefined micro-litter items | Undefined micro-litter items | polyethylene | River Scheldt | Spotsampling | Wintam | River Scheldt (Upstream)
SH_20_01a | 2020-10-14 | River Scheldt (Wintam) | MIC_S_023 | Microplastics (> 100 µm) | Sediment |  |  | 65 | 0.00011583 |  |  | Sand | 10 | 1899-12-31 10:47 |  | NA | MIC_S_023_176 | C | Polypropyleen | 75.66 | 0.1132 | 0.0813 | 0.1132 | 2.3353e-07 |  | NA | 1.3924 | 0.058389 | 0.60865 | Non-filaments | SC1 | opaque |  | UNDEFINED | Undefined micro-litter items | Undefined micro-litter items | polypropylene | River Scheldt | Spotsampling | Wintam | River Scheldt (Upstream)
SH_20_01a | 2020-10-14 | River Scheldt (Wintam) | MIC_S_023 | Microplastics (> 100 µm) | Sediment |  |  | 65 | 0.00011583 |  |  | Sand | 10 | 1899-12-31 10:47 |  | NA | MIC_S_023_177 | C | Polypropyleen | 84.14 | 0.1584 | 0.1089 | 0.1584 | 5.6126e-07 |  | NA | 1.4545 | 0.074869 | 0.57004 | Non-filaments | SC1 | opaque |  | UNDEFINED | Undefined micro-litter items | Undefined micro-litter items | polypropylene | River Scheldt | Spotsampling | Wintam | River Scheldt (Upstream)
SH_20_01a | 2020-10-14 | River Scheldt (Wintam) | MIC_S_023 | Microplastics (> 100 µm) | Sediment |  |  | 65 | 0.00011583 |  |  | Sand | 10 | 1899-12-31 10:47 |  | NA | MIC_S_023_178 | C | Polypropyleen | 89.43 | 0.3004 | 0.0974 | 0.3004 | 4.0156e-07 |  | NA | 3.0842 | 0.03158 | 0.18462 | Non-filaments | SC1 | opaque |  | UNDEFINED | Undefined micro-litter items | Undefined micro-litter items | polypropylene | River Scheldt | Spotsampling | Wintam | River Scheldt (Upstream)
SH_20_01a | 2020-10-14 | River Scheldt (Wintam) | MIC_S_023 | Microplastics (> 100 µm) | Sediment |  |  | 65 | 0.00011583 |  |  | Sand | 10 | 1899-12-31 10:47 |  | NA | MIC_S_023_179 | C | Polystyreen | 79.78 | 0.1947 | 0.1027 | 0.1947 | 5.8985e-07 |  | NA | 1.8958 | 0.054172 | 0.3831 | Non-filaments | SC1 | opaque |  | UNDEFINED | Undefined micro-litter items | Undefined micro-litter items | polystyrene | River Scheldt | Spotsampling | Wintam | River Scheldt (Upstream)
SH_20_01a | 2020-10-14 | River Scheldt (Wintam) | MIC_S_023 | Microplastics (> 100 µm) | Sediment |  |  | 65 | 0.00011583 |  |  | Sand | 10 | 1899-12-31 10:47 |  | NA | MIC_S_023_18 | A | Polyethyleen tereftalate | 82.34 | 0.1387 | 0.0993 | 0.1387 | 4.9217e-07 |  | NA | 1.3968 | 0.071092 | 0.60577 | Non-filaments | SC1 | opaque |  | UNDEFINED | Undefined micro-litter items | Undefined micro-litter items | polyester | River Scheldt | Spotsampling | Wintam | River Scheldt (Upstream)
SH_20_01a | 2020-10-14 | River Scheldt (Wintam) | MIC_S_023 | Microplastics (> 100 µm) | Sediment |  |  | 65 | 0.00011583 |  |  | Sand | 10 | 1899-12-31 10:47 |  | NA | MIC_S_023_180 | C | Polyethyleen tereftalate | 79.71 | 0.136 | 0.0836 | 0.136 | 2.9369e-07 |  | NA | 1.6268 | 0.051389 | 0.48195 | Non-filaments | SC1 | opaque |  | UNDEFINED | Undefined micro-litter items | Undefined micro-litter items | polyester | River Scheldt | Spotsampling | Wintam | River Scheldt (Upstream)
SH_20_01a | 2020-10-14 | River Scheldt (Wintam) | MIC_S_023 | Microplastics (> 100 µm) | Sediment |  |  | 65 | 0.00011583 |  |  | Sand | 10 | 1899-12-31 10:47 |  | NA | MIC_S_023_181 | C | Polyethyleen tereftalate | 75.64 | 1.7376 | 0.8833 | 1.7376 | 0.00034641 |  | NA | 1.9672 | 0.44902 | 0.36244 | Non-filaments | SC3 | opaque |  | UNDEFINED | Undefined micro-litter items | Undefined micro-litter items | polyester | River Scheldt | Spotsampling | Wintam | River Scheldt (Upstream)
SH_20_01a | 2020-10-14 | River Scheldt (Wintam) | MIC_S_023 | Microplastics (> 100 µm) | Sediment |  |  | 65 | 0.00011583 |  |  | Sand | 10 | 1899-12-31 10:47 |  | NA | MIC_S_023_182 | C | Polypropyleen | 78.01 | 0.7978 | 0.2675 | 0.7978 | 8.3186e-06 |  | NA | 2.9824 | 0.089692 | 0.19415 | Non-filaments | SC2 | opaque |  | UNDEFINED | Undefined micro-litter items | Undefined micro-litter items | polypropylene | River Scheldt | Spotsampling | Wintam | River Scheldt (Upstream)
SH_20_01a | 2020-10-14 | River Scheldt (Wintam) | MIC_S_023 | Microplastics (> 100 µm) | Sediment |  |  | 65 | 0.00011583 |  |  | Sand | 10 | 1899-12-31 10:47 |  | NA | MIC_S_023_183 | C | Polystyreen | 80.47 | 0.3319 | 0.1692 | 0.3319 | 2.6377e-06 |  | NA | 1.9616 | 0.086257 | 0.36399 | Non-filaments | SC1 | opaque |  | UNDEFINED | Undefined micro-litter items | Undefined micro-litter items | polystyrene | River Scheldt | Spotsampling | Wintam | River Scheldt (Upstream)
SH_20_01a | 2020-10-14 | River Scheldt (Wintam) | MIC_S_023 | Microplastics (> 100 µm) | Sediment |  |  | 65 | 0.00011583 |  |  | Sand | 10 | 1899-12-31 10:47 |  | NA | MIC_S_023_184 | C | Polystyreen | 76.24 | 0.108 | 0.0912 | 0.108 | 4.1306e-07 |  | NA | 1.1842 | 0.077013 | 0.77599 | Non-filaments | SC1 | opaque |  | UNDEFINED | Undefined micro-litter items | Undefined micro-litter items | polystyrene | River Scheldt | Spotsampling | Wintam | River Scheldt (Upstream)
SH_20_01a | 2020-10-14 | River Scheldt (Wintam) | MIC_S_023 | Microplastics (> 100 µm) | Sediment |  |  | 65 | 0.00011583 |  |  | Sand | 10 | 1899-12-31 10:47 |  | NA | MIC_S_023_185 | C | Polyethyleen tereftalate | 79.59 | 0.3483 | 0.2692 | 0.3483 | 9.8061e-06 |  | NA | 1.2938 | 0.20806 | 0.67949 | Non-filaments | SC1 | opaque |  | UNDEFINED | Undefined micro-litter items | Undefined micro-litter items | polyester | River Scheldt | Spotsampling | Wintam | River Scheldt (Upstream)
SH_20_01a | 2020-10-14 | River Scheldt (Wintam) | MIC_S_023 | Microplastics (> 100 µm) | Sediment |  |  | 65 | 0.00011583 |  |  | Sand | 10 | 1899-12-31 10:47 |  | NA | MIC_S_023_186 | C | Polypropyleen | 86.58 | 0.2873 | 0.0792 | 0.2873 | 2.159e-07 |  | NA | 3.6275 | 0.021833 | 0.14474 | Non-filaments | SC1 | opaque |  | UNDEFINED | Undefined micro-litter items | Undefined micro-litter items | polypropylene | River Scheldt | Spotsampling | Wintam | River Scheldt (Upstream)
SH_20_01a | 2020-10-14 | River Scheldt (Wintam) | MIC_S_023 | Microplastics (> 100 µm) | Sediment |  |  | 65 | 0.00011583 |  |  | Sand | 10 | 1899-12-31 10:47 |  | NA | MIC_S_023_187 | C | Polypropyleen | 80.67 | 0.1358 | 0.0646 | 0.1358 | 1.1716e-07 |  | NA | 2.1022 | 0.03073 | 0.32809 | Non-filaments | SC1 | opaque |  | UNDEFINED | Undefined micro-litter items | Undefined micro-litter items | polypropylene | River Scheldt | Spotsampling | Wintam | River Scheldt (Upstream)
SH_20_01a | 2020-10-14 | River Scheldt (Wintam) | MIC_S_023 | Microplastics (> 100 µm) | Sediment |  |  | 65 | 0.00011583 |  |  | Sand | 10 | 1899-12-31 10:47 |  | NA | MIC_S_023_188 | C | Polyacrilamide | 77.91 | 0.2457 | 0.1583 | 0.2457 | 2.4924e-06 |  | NA | 1.5521 | 0.10199 | 0.51715 | Non-filaments | SC1 | opaque |  | UNDEFINED | Undefined micro-litter items | Undefined micro-litter items | polyacrilamide | River Scheldt | Spotsampling | Wintam | River Scheldt (Upstream)
SH_20_01a | 2020-10-14 | River Scheldt (Wintam) | MIC_S_023 | Microplastics (> 100 µm) | Sediment |  |  | 65 | 0.00011583 |  |  | Sand | 10 | 1899-12-31 10:47 |  | NA | MIC_S_023_189 | C | Polypropyleen | 85.76 | 0.2136 | 0.1024 | 0.2136 | 4.6663e-07 |  | NA | 2.0859 | 0.049091 | 0.33193 | Non-filaments | SC1 | opaque |  | UNDEFINED | Undefined micro-litter items | Undefined micro-litter items | polypropylene | River Scheldt | Spotsampling | Wintam | River Scheldt (Upstream)
SH_20_01a | 2020-10-14 | River Scheldt (Wintam) | MIC_S_023 | Microplastics (> 100 µm) | Sediment |  |  | 65 | 0.00011583 |  |  | Sand | 10 | 1899-12-31 10:47 |  | NA | MIC_S_023_19 | A | Polystyreen | 80.55 | 0.1012 | 0.083 | 0.1012 | 3.1136e-07 |  | NA | 1.2193 | 0.068073 | 0.74276 | Non-filaments | SC1 | opaque |  | UNDEFINED | Undefined micro-litter items | Undefined micro-litter items | polystyrene | River Scheldt | Spotsampling | Wintam | River Scheldt (Upstream)
SH_20_01a | 2020-10-14 | River Scheldt (Wintam) | MIC_S_023 | Microplastics (> 100 µm) | Sediment |  |  | 65 | 0.00011583 |  |  | Sand | 10 | 1899-12-31 10:47 |  | NA | MIC_S_023_190 | C | Polystyreen | 80.77 | 0.1121 | 0.0853 | 0.1121 | 3.3797e-07 |  | NA | 1.3142 | 0.064907 | 0.66377 | Non-filaments | SC1 | opaque |  | UNDEFINED | Undefined micro-litter items | Undefined micro-litter items | polystyrene | River Scheldt | Spotsampling | Wintam | River Scheldt (Upstream)
SH_20_01a | 2020-10-14 | River Scheldt (Wintam) | MIC_S_023 | Microplastics (> 100 µm) | Sediment |  |  | 65 | 0.00011583 |  |  | Sand | 10 | 1899-12-31 10:47 |  | NA | MIC_S_023_191 | C | Polyacrilamide | 83.22 | 0.1584 | 0.0819 | 0.1584 | 3.4517e-07 |  | NA | 1.9341 | 0.042346 | 0.37179 | Non-filaments | SC1 | opaque |  | UNDEFINED | Undefined micro-litter items | Undefined micro-litter items | polyacrilamide | River Scheldt | Spotsampling | Wintam | River Scheldt (Upstream)
SH_20_01a | 2020-10-14 | River Scheldt (Wintam) | MIC_S_023 | Microplastics (> 100 µm) | Sediment |  |  | 65 | 0.00011583 |  |  | Sand | 10 | 1899-12-31 10:47 |  | NA | MIC_S_023_192 | C | Polyethyleen tereftalate | 75.87 | 0.1928 | 0.0928 | 0.1928 | 4.0171e-07 |  | NA | 2.0776 | 0.044667 | 0.33393 | Non-filaments | SC1 | opaque |  | UNDEFINED | Undefined micro-litter items | Undefined micro-litter items | polyester | River Scheldt | Spotsampling | Wintam | River Scheldt (Upstream)
SH_20_01a | 2020-10-14 | River Scheldt (Wintam) | MIC_S_023 | Microplastics (> 100 µm) | Sediment |  |  | 65 | 0.00011583 |  |  | Sand | 10 | 1899-12-31 10:47 |  | NA | MIC_S_023_193 | C | Polyacrilamide | 78.66 | 0.1358 | 0.0907 | 0.1358 | 4.6882e-07 |  | NA | 1.4972 | 0.060578 | 0.54583 | Non-filaments | SC1 | opaque |  | UNDEFINED | Undefined micro-litter items | Undefined micro-litter items | polyacrilamide | River Scheldt | Spotsampling | Wintam | River Scheldt (Upstream)
SH_20_01a | 2020-10-14 | River Scheldt (Wintam) | MIC_S_023 | Microplastics (> 100 µm) | Sediment |  |  | 65 | 0.00011583 |  |  | Sand | 10 | 1899-12-31 10:47 |  | NA | MIC_S_023_194 | C | Polyacrilamide | 85.19 | 0.1457 | 0.088 | 0.1457 | 4.2818e-07 |  | NA | 1.6557 | 0.05315 | 0.46939 | Non-filaments | SC1 | opaque |  | UNDEFINED | Undefined micro-litter items | Undefined micro-litter items | polyacrilamide | River Scheldt | Spotsampling | Wintam | River Scheldt (Upstream)
SH_20_01a | 2020-10-14 | River Scheldt (Wintam) | MIC_S_023 | Microplastics (> 100 µm) | Sediment |  |  | 65 | 0.00011583 |  |  | Sand | 10 | 1899-12-31 10:47 |  | NA | MIC_S_023_195 | C | Polypropyleen | 79.55 | 0.2052 | 0.0883 | 0.2052 | 2.992e-07 |  | NA | 2.3239 | 0.037997 | 0.28228 | Non-filaments | SC1 | opaque |  | UNDEFINED | Undefined micro-litter items | Undefined micro-litter items | polypropylene | River Scheldt | Spotsampling | Wintam | River Scheldt (Upstream)
SH_20_01a | 2020-10-14 | River Scheldt (Wintam) | MIC_S_023 | Microplastics (> 100 µm) | Sediment |  |  | 65 | 0.00011583 |  |  | Sand | 10 | 1899-12-31 10:47 |  | NA | MIC_S_023_196 | C | Polystyreen | 76.91 | 0.1527 | 0.093 | 0.1527 | 4.3801e-07 |  | NA | 1.6419 | 0.05664 | 0.4753 | Non-filaments | SC1 | opaque |  | UNDEFINED | Undefined micro-litter items | Undefined micro-litter items | polystyrene | River Scheldt | Spotsampling | Wintam | River Scheldt (Upstream)
SH_20_01a | 2020-10-14 | River Scheldt (Wintam) | MIC_S_023 | Microplastics (> 100 µm) | Sediment |  |  | 65 | 0.00011583 |  |  | Sand | 10 | 1899-12-31 10:47 |  | NA | MIC_S_023_197 | C | Polypropyleen | 88.43 | 0.1207 | 0.1105 | 0.1207 | 5.8636e-07 |  | NA | 1.0923 | 0.10116 | 0.87596 | Non-filaments | SC1 | opaque |  | UNDEFINED | Undefined micro-litter items | Undefined micro-litter items | polypropylene | River Scheldt | Spotsampling | Wintam | River Scheldt (Upstream)
SH_20_01a | 2020-10-14 | River Scheldt (Wintam) | MIC_S_023 | Microplastics (> 100 µm) | Sediment |  |  | 65 | 0.00011583 |  |  | Sand | 10 | 1899-12-31 10:47 |  | NA | MIC_S_023_198 | C | Polypropyleen | 82 | 0.1132 | 0.1108 | 0.1132 | 5.9115e-07 |  | NA | 1.0217 | 0.10845 | 0.96837 | Non-filaments | SC1 | opaque |  | UNDEFINED | Undefined micro-litter items | Undefined micro-litter items | polypropylene | River Scheldt | Spotsampling | Wintam | River Scheldt (Upstream)
SH_20_01a | 2020-10-14 | River Scheldt (Wintam) | MIC_S_023 | Microplastics (> 100 µm) | Sediment |  |  | 65 | 0.00011583 |  |  | Sand | 10 | 1899-12-31 10:47 |  | NA | MIC_S_023_199 | C | Polypropyleen | 83.06 | 0.3003 | 0.0772 | 0.3003 | 1.9995e-07 |  | NA | 3.8899 | 0.019846 | 0.13034 | Non-filaments | SC1 | opaque |  | UNDEFINED | Undefined micro-litter items | Undefined micro-litter items | polypropylene | River Scheldt | Spotsampling | Wintam | River Scheldt (Upstream)
SH_20_01a | 2020-10-14 | River Scheldt (Wintam) | MIC_S_023 | Microplastics (> 100 µm) | Sediment |  |  | 65 | 0.00011583 |  |  | Sand | 10 | 1899-12-31 10:47 |  | NA | MIC_S_023_2 | A | Polyethyleen tereftalate | 76.96 | 0.1056 | 0.0425 | 0.1056 | 3.8587e-08 |  | NA | 2.4847 | 0.017105 | 0.25532 | Non-filaments | SC1 | opaque |  | UNDEFINED | Undefined micro-litter items | Undefined micro-litter items | polyester | River Scheldt | Spotsampling | Wintam | River Scheldt (Upstream)
SH_20_01a | 2020-10-14 | River Scheldt (Wintam) | MIC_S_023 | Microplastics (> 100 µm) | Sediment |  |  | 65 | 0.00011583 |  |  | Sand | 10 | 1899-12-31 10:47 |  | NA | MIC_S_023_20 | A | Polystyreen | 76.09 | 0.1957 | 0.0907 | 0.1957 | 4.0631e-07 |  | NA | 2.1577 | 0.042036 | 0.31552 | Non-filaments | SC1 | opaque |  | UNDEFINED | Undefined micro-litter items | Undefined micro-litter items | polystyrene | River Scheldt | Spotsampling | Wintam | River Scheldt (Upstream)
SH_20_01a | 2020-10-14 | River Scheldt (Wintam) | MIC_S_023 | Microplastics (> 100 µm) | Sediment |  |  | 65 | 0.00011583 |  |  | Sand | 10 | 1899-12-31 10:47 |  | NA | MIC_S_023_200 | C | Polypropyleen | 86.14 | 0.1358 | 0.1211 | 0.1358 | 7.7181e-07 |  | NA | 1.1214 | 0.10799 | 0.84211 | Non-filaments | SC1 | opaque |  | UNDEFINED | Undefined micro-litter items | Undefined micro-litter items | polypropylene | River Scheldt | Spotsampling | Wintam | River Scheldt (Upstream)
SH_20_01a | 2020-10-14 | River Scheldt (Wintam) | MIC_S_023 | Microplastics (> 100 µm) | Sediment |  |  | 65 | 0.00011583 |  |  | Sand | 10 | 1899-12-31 10:47 |  | NA | MIC_S_023_201 | C | Polypropyleen | 87.44 | 0.1465 | 0.1301 | 0.1465 | 9.5699e-07 |  | NA | 1.1261 | 0.11554 | 0.83687 | Non-filaments | SC1 | opaque |  | UNDEFINED | Undefined micro-litter items | Undefined micro-litter items | polypropylene | River Scheldt | Spotsampling | Wintam | River Scheldt (Upstream)
SH_20_01a | 2020-10-14 | River Scheldt (Wintam) | MIC_S_023 | Microplastics (> 100 µm) | Sediment |  |  | 65 | 0.00011583 |  |  | Sand | 10 | 1899-12-31 10:47 |  | NA | MIC_S_023_202 | C | Polystyreen | 77.05 | 0.1132 | 0.0775 | 0.1132 | 2.5348e-07 |  | NA | 1.4606 | 0.053059 | 0.56648 | Non-filaments | SC1 | opaque |  | UNDEFINED | Undefined micro-litter items | Undefined micro-litter items | polystyrene | River Scheldt | Spotsampling | Wintam | River Scheldt (Upstream)
SH_20_01a | 2020-10-14 | River Scheldt (Wintam) | MIC_S_023 | Microplastics (> 100 µm) | Sediment |  |  | 65 | 0.00011583 |  |  | Sand | 10 | 1899-12-31 10:47 |  | NA | MIC_S_023_21 | A | Polystyreen | 79.17 | 0.1788 | 0.0596 | 0.1788 | 1.1528e-07 |  | NA | 3 | 0.019867 | 0.19245 | Non-filaments | SC1 | opaque |  | UNDEFINED | Undefined micro-litter items | Undefined micro-litter items | polystyrene | River Scheldt | Spotsampling | Wintam | River Scheldt (Upstream)
SH_20_01a | 2020-10-14 | River Scheldt (Wintam) | MIC_S_023 | Microplastics (> 100 µm) | Sediment |  |  | 65 | 0.00011583 |  |  | Sand | 10 | 1899-12-31 10:47 |  | NA | MIC_S_023_22 | A | Polystyreen | 76.15 | 0.2686 | 0.1082 | 0.2686 | 6.8978e-07 |  | NA | 2.4824 | 0.043586 | 0.25567 | Non-filaments | SC1 | opaque |  | UNDEFINED | Undefined micro-litter items | Undefined micro-litter items | polystyrene | River Scheldt | Spotsampling | Wintam | River Scheldt (Upstream)
SH_20_01a | 2020-10-14 | River Scheldt (Wintam) | MIC_S_023 | Microplastics (> 100 µm) | Sediment |  |  | 65 | 0.00011583 |  |  | Sand | 10 | 1899-12-31 10:47 |  | NA | MIC_S_023_23 | A | Polystyreen | 76.41 | 0.1433 | 0.0682 | 0.1433 | 1.7274e-07 |  | NA | 2.1012 | 0.032458 | 0.32833 | Non-filaments | SC1 | opaque |  | UNDEFINED | Undefined micro-litter items | Undefined micro-litter items | polystyrene | River Scheldt | Spotsampling | Wintam | River Scheldt (Upstream)
SH_20_01a | 2020-10-14 | River Scheldt (Wintam) | MIC_S_023 | Microplastics (> 100 µm) | Sediment |  |  | 65 | 0.00011583 |  |  | Sand | 10 | 1899-12-31 10:47 |  | NA | MIC_S_023_24 | A | Polyethyleen tereftalate | 75.42 | 0.1132 | 0.0563 | 0.1132 | 8.9701e-08 |  | NA | 2.0107 | 0.028001 | 0.35075 | Non-filaments | SC1 | opaque |  | UNDEFINED | Undefined micro-litter items | Undefined micro-litter items | polyester | River Scheldt | Spotsampling | Wintam | River Scheldt (Upstream)
SH_20_01a | 2020-10-14 | River Scheldt (Wintam) | MIC_S_023 | Microplastics (> 100 µm) | Sediment |  |  | 65 | 0.00011583 |  |  | Sand | 10 | 1899-12-31 10:47 |  | NA | MIC_S_023_25 | A | Polyethyleen tereftalate | 75.63 | 0.2112 | 0.0714 | 0.2112 | 1.8296e-07 |  | NA | 2.958 | 0.024138 | 0.19657 | Non-filaments | SC1 | opaque |  | UNDEFINED | Undefined micro-litter items | Undefined micro-litter items | polyester | River Scheldt | Spotsampling | Wintam | River Scheldt (Upstream)
SH_20_01a | 2020-10-14 | River Scheldt (Wintam) | MIC_S_023 | Microplastics (> 100 µm) | Sediment |  |  | 65 | 0.00011583 |  |  | Sand | 10 | 1899-12-31 10:47 |  | NA | MIC_S_023_26 | A | Polyethyleen tereftalate | 76.29 | 0.1343 | 0.0728 | 0.1343 | 1.9394e-07 |  | NA | 1.8448 | 0.039463 | 0.3991 | Non-filaments | SC1 | opaque |  | UNDEFINED | Undefined micro-litter items | Undefined micro-litter items | polyester | River Scheldt | Spotsampling | Wintam | River Scheldt (Upstream)
SH_20_01a | 2020-10-14 | River Scheldt (Wintam) | MIC_S_023 | Microplastics (> 100 µm) | Sediment |  |  | 65 | 0.00011583 |  |  | Sand | 10 | 1899-12-31 10:47 |  | NA | MIC_S_023_27 | A | Polyethyleen tereftalate | 76.69 | 0.1584 | 0.0782 | 0.1584 | 2.4038e-07 |  | NA | 2.0256 | 0.038606 | 0.34688 | Non-filaments | SC1 | opaque |  | UNDEFINED | Undefined micro-litter items | Undefined micro-litter items | polyester | River Scheldt | Spotsampling | Wintam | River Scheldt (Upstream)
SH_20_01a | 2020-10-14 | River Scheldt (Wintam) | MIC_S_023 | Microplastics (> 100 µm) | Sediment |  |  | 65 | 0.00011583 |  |  | Sand | 10 | 1899-12-31 10:47 |  | NA | MIC_S_023_28 | A | Polystyreen | 77.15 | 0.1737 | 0.0676 | 0.1737 | 1.6822e-07 |  | NA | 2.5695 | 0.026308 | 0.24278 | Non-filaments | SC1 | opaque |  | UNDEFINED | Undefined micro-litter items | Undefined micro-litter items | polystyrene | River Scheldt | Spotsampling | Wintam | River Scheldt (Upstream)
SH_20_01a | 2020-10-14 | River Scheldt (Wintam) | MIC_S_023 | Microplastics (> 100 µm) | Sediment |  |  | 65 | 0.00011583 |  |  | Sand | 10 | 1899-12-31 10:47 |  | NA | MIC_S_023_29 | A | Polyethyleen tereftalate | 75.18 | 0.2791 | 0.1742 | 0.2791 | 2.6571e-06 |  | NA | 1.6022 | 0.10873 | 0.4931 | Non-filaments | SC1 | opaque |  | UNDEFINED | Undefined micro-litter items | Undefined micro-litter items | polyester | River Scheldt | Spotsampling | Wintam | River Scheldt (Upstream)
SH_20_01a | 2020-10-14 | River Scheldt (Wintam) | MIC_S_023 | Microplastics (> 100 µm) | Sediment |  |  | 65 | 0.00011583 |  |  | Sand | 10 | 1899-12-31 10:47 |  | NA | MIC_S_023_3 | A | Polyethyleen tereftalate | 75.9 | 0.1056 | 0.0679 | 0.1056 | 1.5735e-07 |  | NA | 1.5552 | 0.043659 | 0.5156 | Non-filaments | SC1 | opaque |  | UNDEFINED | Undefined micro-litter items | Undefined micro-litter items | polyester | River Scheldt | Spotsampling | Wintam | River Scheldt (Upstream)
SH_20_01a | 2020-10-14 | River Scheldt (Wintam) | MIC_S_023 | Microplastics (> 100 µm) | Sediment |  |  | 65 | 0.00011583 |  |  | Sand | 10 | 1899-12-31 10:47 |  | NA | MIC_S_023_30 | A | Polypropyleen | 77.47 | 0.1048 | 0.0678 | 0.1048 | 1.3545e-07 |  | NA | 1.5457 | 0.043863 | 0.52036 | Non-filaments | SC1 | opaque |  | UNDEFINED | Undefined micro-litter items | Undefined micro-litter items | polypropylene | River Scheldt | Spotsampling | Wintam | River Scheldt (Upstream)
SH_20_01a | 2020-10-14 | River Scheldt (Wintam) | MIC_S_023 | Microplastics (> 100 µm) | Sediment |  |  | 65 | 0.00011583 |  |  | Sand | 10 | 1899-12-31 10:47 |  | NA | MIC_S_023_31 | A | Polyethyleen tereftalate | 75.66 | 0.1591 | 0.0647 | 0.1591 | 1.3614e-07 |  | NA | 2.459 | 0.026311 | 0.25933 | Non-filaments | SC1 | opaque |  | UNDEFINED | Undefined micro-litter items | Undefined micro-litter items | polyester | River Scheldt | Spotsampling | Wintam | River Scheldt (Upstream)
SH_20_01a | 2020-10-14 | River Scheldt (Wintam) | MIC_S_023 | Microplastics (> 100 µm) | Sediment |  |  | 65 | 0.00011583 |  |  | Sand | 10 | 1899-12-31 10:47 |  | NA | MIC_S_023_32 | A | Polystyreen | 76.73 | 0.2112 | 0.0662 | 0.2112 | 1.5798e-07 |  | NA | 3.1903 | 0.02075 | 0.17549 | Non-filaments | SC1 | opaque |  | UNDEFINED | Undefined micro-litter items | Undefined micro-litter items | polystyrene | River Scheldt | Spotsampling | Wintam | River Scheldt (Upstream)
SH_20_01a | 2020-10-14 | River Scheldt (Wintam) | MIC_S_023 | Microplastics (> 100 µm) | Sediment |  |  | 65 | 0.00011583 |  |  | Sand | 10 | 1899-12-31 10:47 |  | NA | MIC_S_023_33 | A | Polystyreen | 75.18 | 0.1465 | 0.0673 | 0.1465 | 1.6599e-07 |  | NA | 2.1768 | 0.030917 | 0.31136 | Non-filaments | SC1 | opaque |  | UNDEFINED | Undefined micro-litter items | Undefined micro-litter items | polystyrene | River Scheldt | Spotsampling | Wintam | River Scheldt (Upstream)
SH_20_01a | 2020-10-14 | River Scheldt (Wintam) | MIC_S_023 | Microplastics (> 100 µm) | Sediment |  |  | 65 | 0.00011583 |  |  | Sand | 10 | 1899-12-31 10:47 |  | NA | MIC_S_023_34 | A | Polyethyleen tereftalate | 75.16 | 0.1358 | 0.0977 | 0.1358 | 4.6876e-07 |  | NA | 1.39 | 0.070289 | 0.61023 | Non-filaments | SC1 | opaque |  | UNDEFINED | Undefined micro-litter items | Undefined micro-litter items | polyester | River Scheldt | Spotsampling | Wintam | River Scheldt (Upstream)
SH_20_01a | 2020-10-14 | River Scheldt (Wintam) | MIC_S_023 | Microplastics (> 100 µm) | Sediment |  |  | 65 | 0.00011583 |  |  | Sand | 10 | 1899-12-31 10:47 |  | NA | MIC_S_023_35 | A | Polyethyleen tereftalate | 80.42 | 0.5745 | 0.1974 | 0.5745 | 3.8664e-06 |  | NA | 2.9103 | 0.067827 | 0.20141 | Non-filaments | SC2 | opaque |  | UNDEFINED | Undefined micro-litter items | Undefined micro-litter items | polyester | River Scheldt | Spotsampling | Wintam | River Scheldt (Upstream)
SH_20_01a | 2020-10-14 | River Scheldt (Wintam) | MIC_S_023 | Microplastics (> 100 µm) | Sediment |  |  | 65 | 0.00011583 |  |  | Sand | 10 | 1899-12-31 10:47 |  | NA | MIC_S_023_36 | A | Polyethyleen tereftalate | 75.64 | 0.2942 | 0.1512 | 0.2942 | 1.7375e-06 |  | NA | 1.9458 | 0.077707 | 0.36844 | Non-filaments | SC1 | opaque |  | UNDEFINED | Undefined micro-litter items | Undefined micro-litter items | polyester | River Scheldt | Spotsampling | Wintam | River Scheldt (Upstream)
SH_20_01a | 2020-10-14 | River Scheldt (Wintam) | MIC_S_023 | Microplastics (> 100 µm) | Sediment |  |  | 65 | 0.00011583 |  |  | Sand | 10 | 1899-12-31 10:47 |  | NA | MIC_S_023_37 | A | Polyethyleen tereftalate | 78.99 | 0.1026 | 0.0523 | 0.1026 | 7.1908e-08 |  | NA | 1.9618 | 0.02666 | 0.36394 | Non-filaments | SC1 | opaque |  | UNDEFINED | Undefined micro-litter items | Undefined micro-litter items | polyester | River Scheldt | Spotsampling | Wintam | River Scheldt (Upstream)
SH_20_01a | 2020-10-14 | River Scheldt (Wintam) | MIC_S_023 | Microplastics (> 100 µm) | Sediment |  |  | 65 | 0.00011583 |  |  | Sand | 10 | 1899-12-31 10:47 |  | NA | MIC_S_023_38 | A | Polystyreen | 75.42 | 0.1012 | 0.0523 | 0.1012 | 7.79e-08 |  | NA | 1.935 | 0.027029 | 0.37152 | Non-filaments | SC1 | opaque |  | UNDEFINED | Undefined micro-litter items | Undefined micro-litter items | polystyrene | River Scheldt | Spotsampling | Wintam | River Scheldt (Upstream)
SH_20_01a | 2020-10-14 | River Scheldt (Wintam) | MIC_S_023 | Microplastics (> 100 µm) | Sediment |  |  | 65 | 0.00011583 |  |  | Sand | 10 | 1899-12-31 10:47 |  | NA | MIC_S_023_39 | A | Polyethyleen tereftalate | 76.79 | 0.1285 | 0.0829 | 0.1285 | 2.8637e-07 |  | NA | 1.5501 | 0.053482 | 0.51818 | Non-filaments | SC1 | opaque |  | UNDEFINED | Undefined micro-litter items | Undefined micro-litter items | polyester | River Scheldt | Spotsampling | Wintam | River Scheldt (Upstream)
SH_20_01a | 2020-10-14 | River Scheldt (Wintam) | MIC_S_023 | Microplastics (> 100 µm) | Sediment |  |  | 65 | 0.00011583 |  |  | Sand | 10 | 1899-12-31 10:47 |  | NA | MIC_S_023_4 | A | Polystyreen | 76.88 | 0.1886 | 0.0811 | 0.1886 | 2.9047e-07 |  | NA | 2.3255 | 0.034874 | 0.28198 | Non-filaments | SC1 | opaque |  | UNDEFINED | Undefined micro-litter items | Undefined micro-litter items | polystyrene | River Scheldt | Spotsampling | Wintam | River Scheldt (Upstream)
SH_20_01a | 2020-10-14 | River Scheldt (Wintam) | MIC_S_023 | Microplastics (> 100 µm) | Sediment |  |  | 65 | 0.00011583 |  |  | Sand | 10 | 1899-12-31 10:47 |  | NA | MIC_S_023_40 | A | Polyethyleen tereftalate | 80.4 | 0.1132 | 0.0672 | 0.1132 | 1.5254e-07 |  | NA | 1.6845 | 0.039893 | 0.45739 | Non-filaments | SC1 | opaque |  | UNDEFINED | Undefined micro-litter items | Undefined micro-litter items | polyester | River Scheldt | Spotsampling | Wintam | River Scheldt (Upstream)
SH_20_01a | 2020-10-14 | River Scheldt (Wintam) | MIC_S_023 | Microplastics (> 100 µm) | Sediment |  |  | 65 | 0.00011583 |  |  | Sand | 10 | 1899-12-31 10:47 |  | NA | MIC_S_023_41 | A | Polyethyleen tereftalate | 79.51 | 0.2294 | 0.0941 | 0.2294 | 4.1883e-07 |  | NA | 2.4378 | 0.0386 | 0.26272 | Non-filaments | SC1 | opaque |  | UNDEFINED | Undefined micro-litter items | Undefined micro-litter items | polyester | River Scheldt | Spotsampling | Wintam | River Scheldt (Upstream)
SH_20_01a | 2020-10-14 | River Scheldt (Wintam) | MIC_S_023 | Microplastics (> 100 µm) | Sediment |  |  | 65 | 0.00011583 |  |  | Sand | 10 | 1899-12-31 10:47 |  | NA | MIC_S_023_42 | A | Polystyreen | 75.23 | 0.1121 | 0.095 | 0.1121 | 4.6688e-07 |  | NA | 1.18 | 0.080508 | 0.78015 | Non-filaments | SC1 | opaque |  | UNDEFINED | Undefined micro-litter items | Undefined micro-litter items | polystyrene | River Scheldt | Spotsampling | Wintam | River Scheldt (Upstream)
SH_20_01a | 2020-10-14 | River Scheldt (Wintam) | MIC_S_023 | Microplastics (> 100 µm) | Sediment |  |  | 65 | 0.00011583 |  |  | Sand | 10 | 1899-12-31 10:47 |  | NA | MIC_S_023_43 | A | Polyethyleen tereftalate | 77.2 | 0.1527 | 0.0897 | 0.1527 | 3.6278e-07 |  | NA | 1.7023 | 0.052692 | 0.45023 | Non-filaments | SC1 | opaque |  | UNDEFINED | Undefined micro-litter items | Undefined micro-litter items | polyester | River Scheldt | Spotsampling | Wintam | River Scheldt (Upstream)
SH_20_01a | 2020-10-14 | River Scheldt (Wintam) | MIC_S_023 | Microplastics (> 100 µm) | Sediment |  |  | 65 | 0.00011583 |  |  | Sand | 10 | 1899-12-31 10:47 |  | NA | MIC_S_023_44 | A | Polyethyleen tereftalate | 81.16 | 0.4225 | 0.2923 | 0.4225 | 1.2553e-05 |  | NA | 1.4454 | 0.20222 | 0.57544 | Non-filaments | SC1 | opaque |  | UNDEFINED | Undefined micro-litter items | Undefined micro-litter items | polyester | River Scheldt | Spotsampling | Wintam | River Scheldt (Upstream)
SH_20_01a | 2020-10-14 | River Scheldt (Wintam) | MIC_S_023 | Microplastics (> 100 µm) | Sediment |  |  | 65 | 0.00011583 |  |  | Sand | 10 | 1899-12-31 10:47 |  | NA | MIC_S_023_45 | A | Polyethyleen tereftalate | 78.7 | 0.1433 | 0.0703 | 0.1433 | 1.7464e-07 |  | NA | 2.0384 | 0.034488 | 0.34361 | Non-filaments | SC1 | opaque |  | UNDEFINED | Undefined micro-litter items | Undefined micro-litter items | polyester | River Scheldt | Spotsampling | Wintam | River Scheldt (Upstream)
SH_20_01a | 2020-10-14 | River Scheldt (Wintam) | MIC_S_023 | Microplastics (> 100 µm) | Sediment |  |  | 65 | 0.00011583 |  |  | Sand | 10 | 1899-12-31 10:47 |  | NA | MIC_S_023_46 | A | Polyethyleen tereftalate | 75.51 | 0.43 | 0.2393 | 0.43 | 6.8881e-06 |  | NA | 1.7969 | 0.13317 | 0.41516 | Non-filaments | SC1 | opaque |  | UNDEFINED | Undefined micro-litter items | Undefined micro-litter items | polyester | River Scheldt | Spotsampling | Wintam | River Scheldt (Upstream)
SH_20_01a | 2020-10-14 | River Scheldt (Wintam) | MIC_S_023 | Microplastics (> 100 µm) | Sediment |  |  | 65 | 0.00011583 |  |  | Sand | 10 | 1899-12-31 10:47 |  | NA | MIC_S_023_47 | A | Polyethyleen tereftalate | 78.08 | 0.1132 | 0.0864 | 0.1132 | 3.242e-07 |  | NA | 1.3102 | 0.065945 | 0.66681 | Non-filaments | SC1 | opaque |  | UNDEFINED | Undefined micro-litter items | Undefined micro-litter items | polyester | River Scheldt | Spotsampling | Wintam | River Scheldt (Upstream)
SH_20_01a | 2020-10-14 | River Scheldt (Wintam) | MIC_S_023 | Microplastics (> 100 µm) | Sediment |  |  | 65 | 0.00011583 |  |  | Sand | 10 | 1899-12-31 10:47 |  | NA | MIC_S_023_48 | A | Polyethyleen tereftalate | 79.84 | 0.1735 | 0.0956 | 0.1735 | 4.3918e-07 |  | NA | 1.8149 | 0.052676 | 0.40901 | Non-filaments | SC1 | opaque |  | UNDEFINED | Undefined micro-litter items | Undefined micro-litter items | polyester | River Scheldt | Spotsampling | Wintam | River Scheldt (Upstream)
SH_20_01a | 2020-10-14 | River Scheldt (Wintam) | MIC_S_023 | Microplastics (> 100 µm) | Sediment |  |  | 65 | 0.00011583 |  |  | Sand | 10 | 1899-12-31 10:47 |  | NA | MIC_S_023_49 | A | Polyethyleen tereftalate | 79.95 | 0.2037 | 0.084 | 0.2037 | 2.9793e-07 |  | NA | 2.425 | 0.034639 | 0.26481 | Non-filaments | SC1 | opaque |  | UNDEFINED | Undefined micro-litter items | Undefined micro-litter items | polyester | River Scheldt | Spotsampling | Wintam | River Scheldt (Upstream)
SH_20_01a | 2020-10-14 | River Scheldt (Wintam) | MIC_S_023 | Microplastics (> 100 µm) | Sediment |  |  | 65 | 0.00011583 |  |  | Sand | 10 | 1899-12-31 10:47 |  | NA | MIC_S_023_5 | A | Polystyreen | 76.14 | 0.2368 | 0.1169 | 0.2368 | 8.6991e-07 |  | NA | 2.0257 | 0.05771 | 0.34686 | Non-filaments | SC1 | opaque |  | UNDEFINED | Undefined micro-litter items | Undefined micro-litter items | polystyrene | River Scheldt | Spotsampling | Wintam | River Scheldt (Upstream)
SH_20_01a | 2020-10-14 | River Scheldt (Wintam) | MIC_S_023 | Microplastics (> 100 µm) | Sediment |  |  | 65 | 0.00011583 |  |  | Sand | 10 | 1899-12-31 10:47 |  | NA | MIC_S_023_50 | A | Polystyreen | 79.78 | 0.7393 | 0.2986 | 0.7393 | 1.4498e-05 |  | NA | 2.4759 | 0.1206 | 0.25669 | Non-filaments | SC2 | opaque |  | UNDEFINED | Undefined micro-litter items | Undefined micro-litter items | polystyrene | River Scheldt | Spotsampling | Wintam | River Scheldt (Upstream)
SH_20_01a | 2020-10-14 | River Scheldt (Wintam) | MIC_S_023 | Microplastics (> 100 µm) | Sediment |  |  | 65 | 0.00011583 |  |  | Sand | 10 | 1899-12-31 10:47 |  | NA | MIC_S_023_51 | A | Polystyreen | 75.31 | 0.2407 | 0.0753 | 0.2407 | 2.325e-07 |  | NA | 3.1965 | 0.023557 | 0.17498 | Non-filaments | SC1 | opaque |  | UNDEFINED | Undefined micro-litter items | Undefined micro-litter items | polystyrene | River Scheldt | Spotsampling | Wintam | River Scheldt (Upstream)
SH_20_01a | 2020-10-14 | River Scheldt (Wintam) | MIC_S_023 | Microplastics (> 100 µm) | Sediment |  |  | 65 | 0.00011583 |  |  | Sand | 10 | 1899-12-31 10:47 |  | NA | MIC_S_023_52 | A | Polystyreen | 77.96 | 0.1132 | 0.057 | 0.1132 | 1.0085e-07 |  | NA | 1.986 | 0.028701 | 0.35731 | Non-filaments | SC1 | opaque |  | UNDEFINED | Undefined micro-litter items | Undefined micro-litter items | polystyrene | River Scheldt | Spotsampling | Wintam | River Scheldt (Upstream)
SH_20_01a | 2020-10-14 | River Scheldt (Wintam) | MIC_S_023 | Microplastics (> 100 µm) | Sediment |  |  | 65 | 0.00011583 |  |  | Sand | 10 | 1899-12-31 10:47 |  | NA | MIC_S_023_53 | A | Polyethyleen tereftalate | 76.35 | 0.1654 | 0.0902 | 0.1654 | 3.6888e-07 |  | NA | 1.8337 | 0.04919 | 0.40272 | Non-filaments | SC1 | opaque |  | UNDEFINED | Undefined micro-litter items | Undefined micro-litter items | polyester | River Scheldt | Spotsampling | Wintam | River Scheldt (Upstream)
SH_20_01a | 2020-10-14 | River Scheldt (Wintam) | MIC_S_023 | Microplastics (> 100 µm) | Sediment |  |  | 65 | 0.00011583 |  |  | Sand | 10 | 1899-12-31 10:47 |  | NA | MIC_S_023_54 | A | Polyethyleen tereftalate | 78.98 | 0.1289 | 0.0675 | 0.1289 | 1.5459e-07 |  | NA | 1.9096 | 0.035347 | 0.37895 | Non-filaments | SC1 | opaque |  | UNDEFINED | Undefined micro-litter items | Undefined micro-litter items | polyester | River Scheldt | Spotsampling | Wintam | River Scheldt (Upstream)
SH_20_01a | 2020-10-14 | River Scheldt (Wintam) | MIC_S_023 | Microplastics (> 100 µm) | Sediment |  |  | 65 | 0.00011583 |  |  | Sand | 10 | 1899-12-31 10:47 |  | NA | MIC_S_023_55 | A | Polystyreen | 76.53 | 0.136 | 0.0655 | 0.136 | 1.5302e-07 |  | NA | 2.0763 | 0.031546 | 0.33424 | Non-filaments | SC1 | opaque |  | UNDEFINED | Undefined micro-litter items | Undefined micro-litter items | polystyrene | River Scheldt | Spotsampling | Wintam | River Scheldt (Upstream)
SH_20_01a | 2020-10-14 | River Scheldt (Wintam) | MIC_S_023 | Microplastics (> 100 µm) | Sediment |  |  | 65 | 0.00011583 |  |  | Sand | 10 | 1899-12-31 10:47 |  | NA | MIC_S_023_56 | A | Polystyreen | 77.22 | 0.1282 | 0.0684 | 0.1282 | 1.7426e-07 |  | NA | 1.8743 | 0.036494 | 0.38972 | Non-filaments | SC1 | opaque |  | UNDEFINED | Undefined micro-litter items | Undefined micro-litter items | polystyrene | River Scheldt | Spotsampling | Wintam | River Scheldt (Upstream)
SH_20_01a | 2020-10-14 | River Scheldt (Wintam) | MIC_S_023 | Microplastics (> 100 µm) | Sediment |  |  | 65 | 0.00011583 |  |  | Sand | 10 | 1899-12-31 10:47 |  | NA | MIC_S_023_57 | A | Polyethyleen tereftalate | 76.95 | 0.2314 | 0.0811 | 0.2314 | 2.6812e-07 |  | NA | 2.8533 | 0.028424 | 0.20748 | Non-filaments | SC1 | opaque |  | UNDEFINED | Undefined micro-litter items | Undefined micro-litter items | polyester | River Scheldt | Spotsampling | Wintam | River Scheldt (Upstream)
SH_20_01a | 2020-10-14 | River Scheldt (Wintam) | MIC_S_023 | Microplastics (> 100 µm) | Sediment |  |  | 65 | 0.00011583 |  |  | Sand | 10 | 1899-12-31 10:47 |  | NA | MIC_S_023_58 | A | Polyethyleen tereftalate | 75.35 | 0.1598 | 0.0902 | 0.1598 | 3.6888e-07 |  | NA | 1.7716 | 0.050914 | 0.42408 | Non-filaments | SC1 | opaque |  | UNDEFINED | Undefined micro-litter items | Undefined micro-litter items | polyester | River Scheldt | Spotsampling | Wintam | River Scheldt (Upstream)
SH_20_01a | 2020-10-14 | River Scheldt (Wintam) | MIC_S_023 | Microplastics (> 100 µm) | Sediment |  |  | 65 | 0.00011583 |  |  | Sand | 10 | 1899-12-31 10:47 |  | NA | MIC_S_023_59 | A | Polystyreen | 79.55 | 0.1152 | 0.0774 | 0.1152 | 2.525e-07 |  | NA | 1.4884 | 0.052003 | 0.55072 | Non-filaments | SC1 | opaque |  | UNDEFINED | Undefined micro-litter items | Undefined micro-litter items | polystyrene | River Scheldt | Spotsampling | Wintam | River Scheldt (Upstream)
SH_20_01a | 2020-10-14 | River Scheldt (Wintam) | MIC_S_023 | Microplastics (> 100 µm) | Sediment |  |  | 65 | 0.00011583 |  |  | Sand | 10 | 1899-12-31 10:47 |  | NA | MIC_S_023_6 | A | Polystyreen | 77.49 | 0.4497 | 0.2075 | 0.4497 | 4.865e-06 |  | NA | 2.1672 | 0.095744 | 0.31343 | Non-filaments | SC1 | opaque |  | UNDEFINED | Undefined micro-litter items | Undefined micro-litter items | polystyrene | River Scheldt | Spotsampling | Wintam | River Scheldt (Upstream)
SH_20_01a | 2020-10-14 | River Scheldt (Wintam) | MIC_S_023 | Microplastics (> 100 µm) | Sediment |  |  | 65 | 0.00011583 |  |  | Sand | 10 | 1899-12-31 10:47 |  | NA | MIC_S_023_60 | A | Polyethyleen tereftalate | 79.62 | 0.2414 | 0.199 | 0.2414 | 3.9612e-06 |  | NA | 1.2131 | 0.16405 | 0.74847 | Non-filaments | SC1 | opaque |  | UNDEFINED | Undefined micro-litter items | Undefined micro-litter items | polyester | River Scheldt | Spotsampling | Wintam | River Scheldt (Upstream)
SH_20_01a | 2020-10-14 | River Scheldt (Wintam) | MIC_S_023 | Microplastics (> 100 µm) | Sediment |  |  | 65 | 0.00011583 |  |  | Sand | 10 | 1899-12-31 10:47 |  | NA | MIC_S_023_61 | A | Polyethyleen tereftalate | 75.55 | 0.1614 | 0.0996 | 0.1614 | 4.9665e-07 |  | NA | 1.6205 | 0.061463 | 0.48477 | Non-filaments | SC1 | opaque |  | UNDEFINED | Undefined micro-litter items | Undefined micro-litter items | polyester | River Scheldt | Spotsampling | Wintam | River Scheldt (Upstream)
SH_20_01a | 2020-10-14 | River Scheldt (Wintam) | MIC_S_023 | Microplastics (> 100 µm) | Sediment |  |  | 65 | 0.00011583 |  |  | Sand | 10 | 1899-12-31 10:47 |  | NA | MIC_S_023_62 | A | Polystyreen | 78.13 | 0.1358 | 0.1083 | 0.1358 | 6.917e-07 |  | NA | 1.2539 | 0.086369 | 0.71219 | Non-filaments | SC1 | opaque |  | UNDEFINED | Undefined micro-litter items | Undefined micro-litter items | polystyrene | River Scheldt | Spotsampling | Wintam | River Scheldt (Upstream)
SH_20_01a | 2020-10-14 | River Scheldt (Wintam) | MIC_S_023 | Microplastics (> 100 µm) | Sediment |  |  | 65 | 0.00011583 |  |  | Sand | 10 | 1899-12-31 10:47 |  | NA | MIC_S_023_63 | A | Polystyreen | 80.02 | 0.1892 | 0.0678 | 0.1892 | 1.6972e-07 |  | NA | 2.7906 | 0.024296 | 0.21452 | Non-filaments | SC1 | opaque |  | UNDEFINED | Undefined micro-litter items | Undefined micro-litter items | polystyrene | River Scheldt | Spotsampling | Wintam | River Scheldt (Upstream)
SH_20_01a | 2020-10-14 | River Scheldt (Wintam) | MIC_S_023 | Microplastics (> 100 µm) | Sediment |  |  | 65 | 0.00011583 |  |  | Sand | 10 | 1899-12-31 10:47 |  | NA | MIC_S_023_64 | A | Polystyreen | 75.21 | 0.5373 | 0.3466 | 0.5373 | 2.2673e-05 |  | NA | 1.5502 | 0.22358 | 0.5181 | Non-filaments | SC2 | opaque |  | UNDEFINED | Undefined micro-litter items | Undefined micro-litter items | polystyrene | River Scheldt | Spotsampling | Wintam | River Scheldt (Upstream)
SH_20_01a | 2020-10-14 | River Scheldt (Wintam) | MIC_S_023 | Microplastics (> 100 µm) | Sediment |  |  | 65 | 0.00011583 |  |  | Sand | 10 | 1899-12-31 10:47 |  | NA | MIC_S_023_65 | A | Polypropyleen | 77.99 | 0.2368 | 0.1647 | 0.2368 | 1.9416e-06 |  | NA | 1.4378 | 0.11455 | 0.58005 | Non-filaments | SC1 | opaque |  | UNDEFINED | Undefined micro-litter items | Undefined micro-litter items | polypropylene | River Scheldt | Spotsampling | Wintam | River Scheldt (Upstream)
SH_20_01a | 2020-10-14 | River Scheldt (Wintam) | MIC_S_023 | Microplastics (> 100 µm) | Sediment |  |  | 65 | 0.00011583 |  |  | Sand | 10 | 1899-12-31 10:47 |  | NA | MIC_S_023_66 | B | Polyacrilamide | 76.66 | 0.1056 | 0.0714 | 0.1056 | 2.287e-07 |  | NA | 1.479 | 0.048276 | 0.55597 | Non-filaments | SC1 | opaque |  | UNDEFINED | Undefined micro-litter items | Undefined micro-litter items | polyacrilamide | River Scheldt | Spotsampling | Wintam | River Scheldt (Upstream)
SH_20_01a | 2020-10-14 | River Scheldt (Wintam) | MIC_S_023 | Microplastics (> 100 µm) | Sediment |  |  | 65 | 0.00011583 |  |  | Sand | 10 | 1899-12-31 10:47 |  | NA | MIC_S_023_67 | B | Polyacrilamide | 76.19 | 0.1132 | 0.0487 | 0.1132 | 7.2572e-08 |  | NA | 2.3244 | 0.020951 | 0.28218 | Non-filaments | SC1 | opaque |  | UNDEFINED | Undefined micro-litter items | Undefined micro-litter items | polyacrilamide | River Scheldt | Spotsampling | Wintam | River Scheldt (Upstream)
SH_20_01a | 2020-10-14 | River Scheldt (Wintam) | MIC_S_023 | Microplastics (> 100 µm) | Sediment |  |  | 65 | 0.00011583 |  |  | Sand | 10 | 1899-12-31 10:47 |  | NA | MIC_S_023_68 | B | Polyacrilamide | 77.47 | 0.1923 | 0.0942 | 0.1923 | 5.2521e-07 |  | NA | 2.0414 | 0.046145 | 0.34285 | Non-filaments | SC1 | opaque |  | UNDEFINED | Undefined micro-litter items | Undefined micro-litter items | polyacrilamide | River Scheldt | Spotsampling | Wintam | River Scheldt (Upstream)
SH_20_01a | 2020-10-14 | River Scheldt (Wintam) | MIC_S_023 | Microplastics (> 100 µm) | Sediment |  |  | 65 | 0.00011583 |  |  | Sand | 10 | 1899-12-31 10:47 |  | NA | MIC_S_023_69 | B | Polyacrilamide | 75.22 | 0.1661 | 0.0763 | 0.1661 | 2.791e-07 |  | NA | 2.1769 | 0.035049 | 0.31134 | Non-filaments | SC1 | opaque |  | UNDEFINED | Undefined micro-litter items | Undefined micro-litter items | polyacrilamide | River Scheldt | Spotsampling | Wintam | River Scheldt (Upstream)
SH_20_01a | 2020-10-14 | River Scheldt (Wintam) | MIC_S_023 | Microplastics (> 100 µm) | Sediment |  |  | 65 | 0.00011583 |  |  | Sand | 10 | 1899-12-31 10:47 |  | NA | MIC_S_023_7 | A | Polyethyleen tereftalate | 75.17 | 0.487 | 0.2264 | 0.487 | 5.8331e-06 |  | NA | 2.1511 | 0.10525 | 0.31697 | Non-filaments | SC1 | opaque |  | UNDEFINED | Undefined micro-litter items | Undefined micro-litter items | polyester | River Scheldt | Spotsampling | Wintam | River Scheldt (Upstream)
SH_20_01a | 2020-10-14 | River Scheldt (Wintam) | MIC_S_023 | Microplastics (> 100 µm) | Sediment |  |  | 65 | 0.00011583 |  |  | Sand | 10 | 1899-12-31 10:47 |  | NA | MIC_S_023_70 | B | Polyacrilamide | 75.95 | 0.1433 | 0.0652 | 0.1433 | 1.7415e-07 |  | NA | 2.1979 | 0.029665 | 0.3069 | Non-filaments | SC1 | opaque |  | UNDEFINED | Undefined micro-litter items | Undefined micro-litter items | polyacrilamide | River Scheldt | Spotsampling | Wintam | River Scheldt (Upstream)
SH_20_01a | 2020-10-14 | River Scheldt (Wintam) | MIC_S_023 | Microplastics (> 100 µm) | Sediment |  |  | 65 | 0.00011583 |  |  | Sand | 10 | 1899-12-31 10:47 |  | NA | MIC_S_023_71 | B | Polyacrilamide | 77.69 | 0.1282 | 0.0768 | 0.1282 | 2.8462e-07 |  | NA | 1.6693 | 0.046008 | 0.46367 | Non-filaments | SC1 | opaque |  | UNDEFINED | Undefined micro-litter items | Undefined micro-litter items | polyacrilamide | River Scheldt | Spotsampling | Wintam | River Scheldt (Upstream)
SH_20_01a | 2020-10-14 | River Scheldt (Wintam) | MIC_S_023 | Microplastics (> 100 µm) | Sediment |  |  | 65 | 0.00011583 |  |  | Sand | 10 | 1899-12-31 10:47 |  | NA | MIC_S_023_72 | B | Polyacrilamide | 78.28 | 0.4632 | 0.1535 | 0.4632 | 2.2725e-06 |  | NA | 3.0176 | 0.050868 | 0.19077 | Non-filaments | SC1 | opaque |  | UNDEFINED | Undefined micro-litter items | Undefined micro-litter items | polyacrilamide | River Scheldt | Spotsampling | Wintam | River Scheldt (Upstream)
SH_20_01a | 2020-10-14 | River Scheldt (Wintam) | MIC_S_023 | Microplastics (> 100 µm) | Sediment |  |  | 65 | 0.00011583 |  |  | Sand | 10 | 1899-12-31 10:47 |  | NA | MIC_S_023_73 | B | Polyacrilamide | 77.05 | 0.347 | 0.0597 | 0.347 | 1.3369e-07 |  | NA | 5.8124 | 0.010271 | 0.071362 | Non-filaments | SC1 | opaque |  | UNDEFINED | Undefined micro-litter items | Undefined micro-litter items | polyacrilamide | River Scheldt | Spotsampling | Wintam | River Scheldt (Upstream)
SH_20_01a | 2020-10-14 | River Scheldt (Wintam) | MIC_S_023 | Microplastics (> 100 µm) | Sediment |  |  | 65 | 0.00011583 |  |  | Sand | 10 | 1899-12-31 10:47 |  | NA | MIC_S_023_74 | B | Polyacrilamide | 75.92 | 0.1216 | 0.0774 | 0.1216 | 2.9134e-07 |  | NA | 1.5711 | 0.049266 | 0.50782 | Non-filaments | SC1 | opaque |  | UNDEFINED | Undefined micro-litter items | Undefined micro-litter items | polyacrilamide | River Scheldt | Spotsampling | Wintam | River Scheldt (Upstream)
SH_20_01a | 2020-10-14 | River Scheldt (Wintam) | MIC_S_023 | Microplastics (> 100 µm) | Sediment |  |  | 65 | 0.00011583 |  |  | Sand | 10 | 1899-12-31 10:47 |  | NA | MIC_S_023_75 | B | Polypropyleen | 75.34 | 0.1282 | 0.0977 | 0.1282 | 4.0528e-07 |  | NA | 1.3122 | 0.074456 | 0.66529 | Non-filaments | SC1 | opaque |  | UNDEFINED | Undefined micro-litter items | Undefined micro-litter items | polypropylene | River Scheldt | Spotsampling | Wintam | River Scheldt (Upstream)
SH_20_01a | 2020-10-14 | River Scheldt (Wintam) | MIC_S_023 | Microplastics (> 100 µm) | Sediment |  |  | 65 | 0.00011583 |  |  | Sand | 10 | 1899-12-31 10:47 |  | NA | MIC_S_023_76 | B | Polyacrilamide | 75.48 | 0.1553 | 0.0532 | 0.1553 | 9.4605e-08 |  | NA | 2.9192 | 0.018224 | 0.2005 | Non-filaments | SC1 | opaque |  | UNDEFINED | Undefined micro-litter items | Undefined micro-litter items | polyacrilamide | River Scheldt | Spotsampling | Wintam | River Scheldt (Upstream)
SH_20_01a | 2020-10-14 | River Scheldt (Wintam) | MIC_S_023 | Microplastics (> 100 µm) | Sediment |  |  | 65 | 0.00011583 |  |  | Sand | 10 | 1899-12-31 10:47 |  | NA | MIC_S_023_77 | B | Polyacrilamide | 76.96 | 0.4225 | 0.1312 | 0.4225 | 1.419e-06 |  | NA | 3.2203 | 0.040742 | 0.17305 | Non-filaments | SC1 | opaque |  | UNDEFINED | Undefined micro-litter items | Undefined micro-litter items | polyacrilamide | River Scheldt | Spotsampling | Wintam | River Scheldt (Upstream)
SH_20_01a | 2020-10-14 | River Scheldt (Wintam) | MIC_S_023 | Microplastics (> 100 µm) | Sediment |  |  | 65 | 0.00011583 |  |  | Sand | 10 | 1899-12-31 10:47 |  | NA | MIC_S_023_78 | B | Polyacrilamide | 76.39 | 0.2009 | 0.0916 | 0.2009 | 4.8291e-07 |  | NA | 2.1932 | 0.041765 | 0.30787 | Non-filaments | SC1 | opaque |  | UNDEFINED | Undefined micro-litter items | Undefined micro-litter items | polyacrilamide | River Scheldt | Spotsampling | Wintam | River Scheldt (Upstream)
SH_20_01a | 2020-10-14 | River Scheldt (Wintam) | MIC_S_023 | Microplastics (> 100 µm) | Sediment |  |  | 65 | 0.00011583 |  |  | Sand | 10 | 1899-12-31 10:47 |  | NA | MIC_S_023_79 | B | Polyacrilamide | 75.01 | 0.166 | 0.0712 | 0.166 | 2.2679e-07 |  | NA | 2.3315 | 0.030539 | 0.2809 | Non-filaments | SC1 | opaque |  | UNDEFINED | Undefined micro-litter items | Undefined micro-litter items | polyacrilamide | River Scheldt | Spotsampling | Wintam | River Scheldt (Upstream)
SH_20_01a | 2020-10-14 | River Scheldt (Wintam) | MIC_S_023 | Microplastics (> 100 µm) | Sediment |  |  | 65 | 0.00011583 |  |  | Sand | 10 | 1899-12-31 10:47 |  | NA | MIC_S_023_8 | A | Polyethyleen tereftalate | 77.07 | 0.611 | 0.2821 | 0.611 | 1.1284e-05 |  | NA | 2.1659 | 0.13025 | 0.31372 | Non-filaments | SC2 | opaque |  | UNDEFINED | Undefined micro-litter items | Undefined micro-litter items | polyester | River Scheldt | Spotsampling | Wintam | River Scheldt (Upstream)
SH_20_01a | 2020-10-14 | River Scheldt (Wintam) | MIC_S_023 | Microplastics (> 100 µm) | Sediment |  |  | 65 | 0.00011583 |  |  | Sand | 10 | 1899-12-31 10:47 |  | NA | MIC_S_023_80 | B | Polyacrilamide | 80.54 | 0.1874 | 0.0541 | 0.1874 | 9.9488e-08 |  | NA | 3.464 | 0.015618 | 0.15511 | Non-filaments | SC1 | opaque |  | UNDEFINED | Undefined micro-litter items | Undefined micro-litter items | polyacrilamide | River Scheldt | Spotsampling | Wintam | River Scheldt (Upstream)
SH_20_01a | 2020-10-14 | River Scheldt (Wintam) | MIC_S_023 | Microplastics (> 100 µm) | Sediment |  |  | 65 | 0.00011583 |  |  | Sand | 10 | 1899-12-31 10:47 |  | NA | MIC_S_023_81 | B | Polyacrilamide | 75.5 | 0.1584 | 0.1006 | 0.1584 | 6.397e-07 |  | NA | 1.5746 | 0.063891 | 0.50613 | Non-filaments | SC1 | opaque |  | UNDEFINED | Undefined micro-litter items | Undefined micro-litter items | polyacrilamide | River Scheldt | Spotsampling | Wintam | River Scheldt (Upstream)
SH_20_01a | 2020-10-14 | River Scheldt (Wintam) | MIC_S_023 | Microplastics (> 100 µm) | Sediment |  |  | 65 | 0.00011583 |  |  | Sand | 10 | 1899-12-31 10:47 |  | NA | MIC_S_023_82 | B | Polyacrilamide | 75.45 | 0.2124 | 0.1115 | 0.2124 | 8.7097e-07 |  | NA | 1.9049 | 0.058532 | 0.38035 | Non-filaments | SC1 | opaque |  | UNDEFINED | Undefined micro-litter items | Undefined micro-litter items | polyacrilamide | River Scheldt | Spotsampling | Wintam | River Scheldt (Upstream)
SH_20_01a | 2020-10-14 | River Scheldt (Wintam) | MIC_S_023 | Microplastics (> 100 µm) | Sediment |  |  | 65 | 0.00011583 |  |  | Sand | 10 | 1899-12-31 10:47 |  | NA | MIC_S_023_83 | B | Polyacrilamide | 77.03 | 0.3853 | 0.1158 | 0.3853 | 9.7568e-07 |  | NA | 3.3273 | 0.034803 | 0.16476 | Non-filaments | SC1 | opaque |  | UNDEFINED | Undefined micro-litter items | Undefined micro-litter items | polyacrilamide | River Scheldt | Spotsampling | Wintam | River Scheldt (Upstream)
SH_20_01a | 2020-10-14 | River Scheldt (Wintam) | MIC_S_023 | Microplastics (> 100 µm) | Sediment |  |  | 65 | 0.00011583 |  |  | Sand | 10 | 1899-12-31 10:47 |  | NA | MIC_S_023_84 | B | Polyacrilamide | 79.82 | 1.1249 | 0.4253 | 1.1249 | 4.8335e-05 |  | NA | 2.645 | 0.1608 | 0.23247 | Non-filaments | SC2 | opaque |  | UNDEFINED | Undefined micro-litter items | Undefined micro-litter items | polyacrilamide | River Scheldt | Spotsampling | Wintam | River Scheldt (Upstream)
SH_20_01a | 2020-10-14 | River Scheldt (Wintam) | MIC_S_023 | Microplastics (> 100 µm) | Sediment |  |  | 65 | 0.00011583 |  |  | Sand | 10 | 1899-12-31 10:47 |  | NA | MIC_S_023_85 | B | Polyacrilamide | 77.71 | 0.1391 | 0.1052 | 0.1391 | 7.3152e-07 |  | NA | 1.3222 | 0.079562 | 0.65771 | Non-filaments | SC1 | opaque |  | UNDEFINED | Undefined micro-litter items | Undefined micro-litter items | polyacrilamide | River Scheldt | Spotsampling | Wintam | River Scheldt (Upstream)
SH_20_01a | 2020-10-14 | River Scheldt (Wintam) | MIC_S_023 | Microplastics (> 100 µm) | Sediment |  |  | 65 | 0.00011583 |  |  | Sand | 10 | 1899-12-31 10:47 |  | NA | MIC_S_023_86 | B | Polyacrilamide | 76.49 | 0.1048 | 0.0747 | 0.1048 | 2.619e-07 |  | NA | 1.4029 | 0.053245 | 0.60178 | Non-filaments | SC1 | opaque |  | UNDEFINED | Undefined micro-litter items | Undefined micro-litter items | polyacrilamide | River Scheldt | Spotsampling | Wintam | River Scheldt (Upstream)
SH_20_01a | 2020-10-14 | River Scheldt (Wintam) | MIC_S_023 | Microplastics (> 100 µm) | Sediment |  |  | 65 | 0.00011583 |  |  | Sand | 10 | 1899-12-31 10:47 |  | NA | MIC_S_023_87 | B | Polyacrilamide | 75.35 | 0.2188 | 0.0792 | 0.2188 | 3.1214e-07 |  | NA | 2.7626 | 0.028668 | 0.21778 | Non-filaments | SC1 | opaque |  | UNDEFINED | Undefined micro-litter items | Undefined micro-litter items | polyacrilamide | River Scheldt | Spotsampling | Wintam | River Scheldt (Upstream)
SH_20_01a | 2020-10-14 | River Scheldt (Wintam) | MIC_S_023 | Microplastics (> 100 µm) | Sediment |  |  | 65 | 0.00011583 |  |  | Sand | 10 | 1899-12-31 10:47 |  | NA | MIC_S_023_88 | B | Polyacrilamide | 75.54 | 0.1207 | 0.063 | 0.1207 | 1.5711e-07 |  | NA | 1.9159 | 0.032883 | 0.37709 | Non-filaments | SC1 | opaque |  | UNDEFINED | Undefined micro-litter items | Undefined micro-litter items | polyacrilamide | River Scheldt | Spotsampling | Wintam | River Scheldt (Upstream)
SH_20_01a | 2020-10-14 | River Scheldt (Wintam) | MIC_S_023 | Microplastics (> 100 µm) | Sediment |  |  | 65 | 0.00011583 |  |  | Sand | 10 | 1899-12-31 10:47 |  | NA | MIC_S_023_89 | B | Polyacrilamide | 75.4 | 0.1811 | 0.086 | 0.1811 | 3.9965e-07 |  | NA | 2.1058 | 0.040839 | 0.32724 | Non-filaments | SC1 | opaque |  | UNDEFINED | Undefined micro-litter items | Undefined micro-litter items | polyacrilamide | River Scheldt | Spotsampling | Wintam | River Scheldt (Upstream)
SH_20_01a | 2020-10-14 | River Scheldt (Wintam) | MIC_S_023 | Microplastics (> 100 µm) | Sediment |  |  | 65 | 0.00011583 |  |  | Sand | 10 | 1899-12-31 10:47 |  | NA | MIC_S_023_9 | A | Polyethyleen tereftalate | 77.34 | 0.2147 | 0.107 | 0.2147 | 6.1577e-07 |  | NA | 2.0065 | 0.053326 | 0.35183 | Non-filaments | SC1 | opaque |  | UNDEFINED | Undefined micro-litter items | Undefined micro-litter items | polyester | River Scheldt | Spotsampling | Wintam | River Scheldt (Upstream)
SH_20_01a | 2020-10-14 | River Scheldt (Wintam) | MIC_S_023 | Microplastics (> 100 µm) | Sediment |  |  | 65 | 0.00011583 |  |  | Sand | 10 | 1899-12-31 10:47 |  | NA | MIC_S_023_90 | B | Polyacrilamide | 75.37 | 0.2009 | 0.0671 | 0.2009 | 1.8982e-07 |  | NA | 2.994 | 0.022411 | 0.19303 | Non-filaments | SC1 | opaque |  | UNDEFINED | Undefined micro-litter items | Undefined micro-litter items | polyacrilamide | River Scheldt | Spotsampling | Wintam | River Scheldt (Upstream)
SH_20_01a | 2020-10-14 | River Scheldt (Wintam) | MIC_S_023 | Microplastics (> 100 µm) | Sediment |  |  | 65 | 0.00011583 |  |  | Sand | 10 | 1899-12-31 10:47 |  | NA | MIC_S_023_91 | B | Polyacrilamide | 75.91 | 0.2314 | 0.0726 | 0.2314 | 2.4043e-07 |  | NA | 3.1873 | 0.022778 | 0.17574 | Non-filaments | SC1 | opaque |  | UNDEFINED | Undefined micro-litter items | Undefined micro-litter items | polyacrilamide | River Scheldt | Spotsampling | Wintam | River Scheldt (Upstream)
SH_20_01a | 2020-10-14 | River Scheldt (Wintam) | MIC_S_023 | Microplastics (> 100 µm) | Sediment |  |  | 65 | 0.00011583 |  |  | Sand | 10 | 1899-12-31 10:47 |  | NA | MIC_S_023_92 | B | Polyacrilamide | 79.96 | 0.2298 | 0.1113 | 0.2298 | 8.6629e-07 |  | NA | 2.0647 | 0.053906 | 0.33707 | Non-filaments | SC1 | opaque |  | UNDEFINED | Undefined micro-litter items | Undefined micro-litter items | polyacrilamide | River Scheldt | Spotsampling | Wintam | River Scheldt (Upstream)
SH_20_01a | 2020-10-14 | River Scheldt (Wintam) | MIC_S_023 | Microplastics (> 100 µm) | Sediment |  |  | 65 | 0.00011583 |  |  | Sand | 10 | 1899-12-31 10:47 |  | NA | MIC_S_023_93 | B | Polyacrilamide | 78.84 | 0.1509 | 0.0485 | 0.1509 | 7.1681e-08 |  | NA | 3.1113 | 0.015588 | 0.18221 | Non-filaments | SC1 | opaque |  | UNDEFINED | Undefined micro-litter items | Undefined micro-litter items | polyacrilamide | River Scheldt | Spotsampling | Wintam | River Scheldt (Upstream)
SH_20_01a | 2020-10-14 | River Scheldt (Wintam) | MIC_S_023 | Microplastics (> 100 µm) | Sediment |  |  | 65 | 0.00011583 |  |  | Sand | 10 | 1899-12-31 10:47 |  | NA | MIC_S_023_94 | B | Polyacrilamide | 82.19 | 0.2339 | 0.0982 | 0.2339 | 5.95e-07 |  | NA | 2.3819 | 0.041228 | 0.27203 | Non-filaments | SC1 | opaque |  | UNDEFINED | Undefined micro-litter items | Undefined micro-litter items | polyacrilamide | River Scheldt | Spotsampling | Wintam | River Scheldt (Upstream)
SH_20_01a | 2020-10-14 | River Scheldt (Wintam) | MIC_S_023 | Microplastics (> 100 µm) | Sediment |  |  | 65 | 0.00011583 |  |  | Sand | 10 | 1899-12-31 10:47 |  | NA | MIC_S_023_95 | B | Polyacrilamide | 75.27 | 0.2037 | 0.0893 | 0.2037 | 4.4744e-07 |  | NA | 2.2811 | 0.039148 | 0.29026 | Non-filaments | SC1 | opaque |  | UNDEFINED | Undefined micro-litter items | Undefined micro-litter items | polyacrilamide | River Scheldt | Spotsampling | Wintam | River Scheldt (Upstream)
SH_20_01a | 2020-10-14 | River Scheldt (Wintam) | MIC_S_023 | Microplastics (> 100 µm) | Sediment |  |  | 65 | 0.00011583 |  |  | Sand | 10 | 1899-12-31 10:47 |  | NA | MIC_S_023_96 | B | Polyacrilamide | 78.82 | 0.216 | 0.0936 | 0.216 | 5.1524e-07 |  | NA | 2.3077 | 0.04056 | 0.28525 | Non-filaments | SC1 | opaque |  | UNDEFINED | Undefined micro-litter items | Undefined micro-litter items | polyacrilamide | River Scheldt | Spotsampling | Wintam | River Scheldt (Upstream)
SH_20_01a | 2020-10-14 | River Scheldt (Wintam) | MIC_S_023 | Microplastics (> 100 µm) | Sediment |  |  | 65 | 0.00011583 |  |  | Sand | 10 | 1899-12-31 10:47 |  | NA | MIC_S_023_97 | B | Polyacrilamide | 75.39 | 0.1056 | 0.0515 | 0.1056 | 8.5823e-08 |  | NA | 2.0505 | 0.025116 | 0.34058 | Non-filaments | SC1 | opaque |  | UNDEFINED | Undefined micro-litter items | Undefined micro-litter items | polyacrilamide | River Scheldt | Spotsampling | Wintam | River Scheldt (Upstream)
SH_20_01a | 2020-10-14 | River Scheldt (Wintam) | MIC_S_023 | Microplastics (> 100 µm) | Sediment |  |  | 65 | 0.00011583 |  |  | Sand | 10 | 1899-12-31 10:47 |  | NA | MIC_S_023_98 | B | Polyacrilamide | 77.23 | 0.1826 | 0.098 | 0.1826 | 5.9137e-07 |  | NA | 1.8633 | 0.052596 | 0.39318 | Non-filaments | SC1 | opaque |  | UNDEFINED | Undefined micro-litter items | Undefined micro-litter items | polyacrilamide | River Scheldt | Spotsampling | Wintam | River Scheldt (Upstream)
SH_20_01a | 2020-10-14 | River Scheldt (Wintam) | MIC_S_023 | Microplastics (> 100 µm) | Sediment |  |  | 65 | 0.00011583 |  |  | Sand | 10 | 1899-12-31 10:47 |  | NA | MIC_S_023_99 | B | Polyacrilamide | 75.72 | 0.1814 | 0.0795 | 0.1814 | 3.157e-07 |  | NA | 2.2818 | 0.034842 | 0.29013 | Non-filaments | SC1 | opaque |  | UNDEFINED | Undefined micro-litter items | Undefined micro-litter items | polyacrilamide | River Scheldt | Spotsampling | Wintam | River Scheldt (Upstream)
AW_21_01 | 2021-06-15 | Port of Antwerp (Vijfde Havendok) | MIC_S_026 | Microplastics (> 100 µm) | Sediment | [6 empty] | Sludge+sand | 10 | 1899-12-31 11:30 |  | NA | MIC_S_026_1 | A | Polystyreen | 80.12 | 0.1506 | 0.0791 | 0.1506 | 2.695e-07 |  | NA | 1.9039 | 0.041546 | 0.38065 | Non-filaments | SC1 | opaque |  | UNDEFINED | Undefined micro-litter items | Undefined micro-litter items | polystyrene | Port of Antwerp | Spotsampling | Vijfde Havendok | Port of Antwerp
AW_21_01 | 2021-06-15 | Port of Antwerp (Vijfde Havendok) | MIC_S_026 | Microplastics (> 100 µm) | Sediment | [6 empty] | Sludge+sand | 10 | 1899-12-31 11:30 |  | NA | MIC_S_026_10 | A | Polystyreen | 80.25 | 0.4993 | 0.2311 | 0.4993 | 6.721e-06 |  | NA | 2.1605 | 0.10696 | 0.31489 | Non-filaments | SC1 | opaque |  | UNDEFINED | Undefined micro-litter items | Undefined micro-litter items | polystyrene | Port of Antwerp | Spotsampling | Vijfde Havendok | Port of Antwerp
AW_21_01 | 2021-06-15 | Port of Antwerp (Vijfde Havendok) | MIC_S_026 | Microplastics (> 100 µm) | Sediment | [6 empty] | Sludge+sand | 10 | 1899-12-31 11:30 |  | NA | MIC_S_026_100 | B | Polystyreen | 76.29 | 0.2716 | 0.1137 | 0.2716 | 8.0041e-07 |  | NA | 2.3887 | 0.047598 | 0.27086 | Non-filaments | SC1 | opaque |  | UNDEFINED | Undefined micro-litter items | Undefined micro-litter items | polystyrene | Port of Antwerp | Spotsampling | Vijfde Havendok | Port of Antwerp
AW_21_01 | 2021-06-15 | Port of Antwerp (Vijfde Havendok) | MIC_S_026 | Microplastics (> 100 µm) | Sediment | [6 empty] | Sludge+sand | 10 | 1899-12-31 11:30 |  | NA | MIC_S_026_101 | B | Polystyreen | 75.09 | 0.5229 | 0.2238 | 0.5229 | 6.104e-06 |  | NA | 2.3365 | 0.095786 | 0.28 | Non-filaments | SC2 | opaque |  | UNDEFINED | Undefined micro-litter items | Undefined micro-litter items | polystyrene | Port of Antwerp | Spotsampling | Vijfde Havendok | Port of Antwerp
AW_21_01 | 2021-06-15 | Port of Antwerp (Vijfde Havendok) | MIC_S_026 | Microplastics (> 100 µm) | Sediment | [6 empty] | Sludge+sand | 10 | 1899-12-31 11:30 |  | NA | MIC_S_026_102 | B | Polystyreen | 76.59 | 0.2263 | 0.0647 | 0.2263 | 1.4748e-07 |  | NA | 3.4977 | 0.018498 | 0.15287 | Non-filaments | SC1 | opaque |  | UNDEFINED | Undefined micro-litter items | Undefined micro-litter items | polystyrene | Port of Antwerp | Spotsampling | Vijfde Havendok | Port of Antwerp
AW_21_01 | 2021-06-15 | Port of Antwerp (Vijfde Havendok) | MIC_S_026 | Microplastics (> 100 µm) | Sediment | [6 empty] | Sludge+sand | 10 | 1899-12-31 11:30 |  | NA | MIC_S_026_103 | B | Polystyreen | 77.5 | 0.4149 | 0.1615 | 0.4149 | 2.2938e-06 |  | NA | 2.569 | 0.062864 | 0.24285 | Non-filaments | SC1 | opaque |  | UNDEFINED | Undefined micro-litter items | Undefined micro-litter items | polystyrene | Port of Antwerp | Spotsampling | Vijfde Havendok | Port of Antwerp
AW_21_01 | 2021-06-15 | Port of Antwerp (Vijfde Havendok) | MIC_S_026 | Microplastics (> 100 µm) | Sediment | [6 empty] | Sludge+sand | 10 | 1899-12-31 11:30 |  | NA | MIC_S_026_104 | B | Polystyreen | 76.94 | 0.1923 | 0.1179 | 0.1923 | 8.9243e-07 |  | NA | 1.631 | 0.072285 | 0.48007 | Non-filaments | SC1 | opaque |  | UNDEFINED | Undefined micro-litter items | Undefined micro-litter items | polystyrene | Port of Antwerp | Spotsampling | Vijfde Havendok | Port of Antwerp
AW_21_01 | 2021-06-15 | Port of Antwerp (Vijfde Havendok) | MIC_S_026 | Microplastics (> 100 µm) | Sediment | [6 empty] | Sludge+sand | 10 | 1899-12-31 11:30 |  | NA | MIC_S_026_105 | B | Polystyreen | 78.36 | 0.1548 | 0.0847 | 0.1548 | 3.3089e-07 |  | NA | 1.8276 | 0.046344 | 0.40473 | Non-filaments | SC1 | opaque |  | UNDEFINED | Undefined micro-litter items | Undefined micro-litter items | polystyrene | Port of Antwerp | Spotsampling | Vijfde Havendok | Port of Antwerp
AW_21_01 | 2021-06-15 | Port of Antwerp (Vijfde Havendok) | MIC_S_026 | Microplastics (> 100 µm) | Sediment | [6 empty] | Sludge+sand | 10 | 1899-12-31 11:30 |  | NA | MIC_S_026_106 | B | Polystyreen | 77.29 | 0.136 | 0.0341 | 0.136 | 2.1592e-08 |  | NA | 3.9883 | 0.0085501 | 0.12555 | Non-filaments | SC1 | opaque |  | UNDEFINED | Undefined micro-litter items | Undefined micro-litter items | polystyrene | Port of Antwerp | Spotsampling | Vijfde Havendok | Port of Antwerp
AW_21_01 | 2021-06-15 | Port of Antwerp (Vijfde Havendok) | MIC_S_026 | Microplastics (> 100 µm) | Sediment | [6 empty] | Sludge+sand | 10 | 1899-12-31 11:30 |  | NA | MIC_S_026_107 | B | Polystyreen | 79.13 | 0.1181 | 0.0706 | 0.1181 | 1.9162e-07 |  | NA | 1.6728 | 0.042205 | 0.4622 | Non-filaments | SC1 | opaque |  | UNDEFINED | Undefined micro-litter items | Undefined micro-litter items | polystyrene | Port of Antwerp | Spotsampling | Vijfde Havendok | Port of Antwerp
AW_21_01 | 2021-06-15 | Port of Antwerp (Vijfde Havendok) | MIC_S_026 | Microplastics (> 100 µm) | Sediment | [6 empty] | Sludge+sand | 10 | 1899-12-31 11:30 |  | NA | MIC_S_026_108 | B | Polystyreen | 79.92 | 0.4567 | 0.2813 | 0.4567 | 1.2121e-05 |  | NA | 1.6235 | 0.17326 | 0.4834 | Non-filaments | SC1 | opaque |  | UNDEFINED | Undefined micro-litter items | Undefined micro-litter items | polystyrene | Port of Antwerp | Spotsampling | Vijfde Havendok | Port of Antwerp
AW_21_01 | 2021-06-15 | Port of Antwerp (Vijfde Havendok) | MIC_S_026 | Microplastics (> 100 µm) | Sediment | [6 empty] | Sludge+sand | 10 | 1899-12-31 11:30 |  | NA | MIC_S_026_109 | B | Polystyreen | 75.1 | 0.4466 | 0.1694 | 0.4466 | 2.6471e-06 |  | NA | 2.6364 | 0.064255 | 0.23361 | Non-filaments | SC1 | opaque |  | UNDEFINED | Undefined micro-litter items | Undefined micro-litter items | polystyrene | Port of Antwerp | Spotsampling | Vijfde Havendok | Port of Antwerp
AW_21_01 | 2021-06-15 | Port of Antwerp (Vijfde Havendok) | MIC_S_026 | Microplastics (> 100 µm) | Sediment | [6 empty] | Sludge+sand | 10 | 1899-12-31 11:30 |  | NA | MIC_S_026_11 | A | Polystyreen | 80.2 | 0.3188 | 0.2115 | 0.3188 | 5.1518e-06 |  | NA | 1.5073 | 0.14031 | 0.54037 | Non-filaments | SC1 | opaque |  | UNDEFINED | Undefined micro-litter items | Undefined micro-litter items | polystyrene | Port of Antwerp | Spotsampling | Vijfde Havendok | Port of Antwerp
AW_21_01 | 2021-06-15 | Port of Antwerp (Vijfde Havendok) | MIC_S_026 | Microplastics (> 100 µm) | Sediment | [6 empty] | Sludge+sand | 10 | 1899-12-31 11:30 |  | NA | MIC_S_026_110 | B | Polystyreen | 78.99 | 0.2489 | 0.1083 | 0.2489 | 6.917e-07 |  | NA | 2.2982 | 0.047123 | 0.28702 | Non-filaments | SC1 | opaque |  | UNDEFINED | Undefined micro-litter items | Undefined micro-litter items | polystyrene | Port of Antwerp | Spotsampling | Vijfde Havendok | Port of Antwerp
AW_21_01 | 2021-06-15 | Port of Antwerp (Vijfde Havendok) | MIC_S_026 | Microplastics (> 100 µm) | Sediment | [6 empty] | Sludge+sand | 10 | 1899-12-31 11:30 |  | NA | MIC_S_026_111 | B | Polystyreen | 76.22 | 0.1788 | 0.0539 | 0.1788 | 8.527e-08 |  | NA | 3.3173 | 0.016248 | 0.16551 | Non-filaments | SC1 | opaque |  | UNDEFINED | Undefined micro-litter items | Undefined micro-litter items | polystyrene | Port of Antwerp | Spotsampling | Vijfde Havendok | Port of Antwerp
AW_21_01 | 2021-06-15 | Port of Antwerp (Vijfde Havendok) | MIC_S_026 | Microplastics (> 100 µm) | Sediment | [6 empty] | Sludge+sand | 10 | 1899-12-31 11:30 |  | NA | MIC_S_026_112 | B | Polystyreen | 75.72 | 0.5179 | 0.1926 | 0.5179 | 3.8905e-06 |  | NA | 2.689 | 0.071625 | 0.22679 | Non-filaments | SC2 | opaque |  | UNDEFINED | Undefined micro-litter items | Undefined micro-litter items | polystyrene | Port of Antwerp | Spotsampling | Vijfde Havendok | Port of Antwerp
AW_21_01 | 2021-06-15 | Port of Antwerp (Vijfde Havendok) | MIC_S_026 | Microplastics (> 100 µm) | Sediment | [6 empty] | Sludge+sand | 10 | 1899-12-31 11:30 |  | NA | MIC_S_026_113 | B | Polystyreen | 77.9 | 0.2969 | 0.1725 | 0.2969 | 2.7951e-06 |  | NA | 1.7212 | 0.10022 | 0.44286 | Non-filaments | SC1 | opaque |  | UNDEFINED | Undefined micro-litter items | Undefined micro-litter items | polystyrene | Port of Antwerp | Spotsampling | Vijfde Havendok | Port of Antwerp
AW_21_01 | 2021-06-15 | Port of Antwerp (Vijfde Havendok) | MIC_S_026 | Microplastics (> 100 µm) | Sediment | [6 empty] | Sludge+sand | 10 | 1899-12-31 11:30 |  | NA | MIC_S_026_114 | B | Polystyreen | 77.03 | 0.1256 | 0.0456 | 0.1256 | 5.1633e-08 |  | NA | 2.7544 | 0.016555 | 0.21876 | Non-filaments | SC1 | opaque |  | UNDEFINED | Undefined micro-litter items | Undefined micro-litter items | polystyrene | Port of Antwerp | Spotsampling | Vijfde Havendok | Port of Antwerp
AW_21_01 | 2021-06-15 | Port of Antwerp (Vijfde Havendok) | MIC_S_026 | Microplastics (> 100 µm) | Sediment | [6 empty] | Sludge+sand | 10 | 1899-12-31 11:30 |  | NA | MIC_S_026_115 | B | Polystyreen | 75.22 | 0.2414 | 0.0786 | 0.2414 | 2.6442e-07 |  | NA | 3.0712 | 0.025592 | 0.18579 | Non-filaments | SC1 | opaque |  | UNDEFINED | Undefined micro-litter items | Undefined micro-litter items | polystyrene | Port of Antwerp | Spotsampling | Vijfde Havendok | Port of Antwerp
AW_21_01 | 2021-06-15 | Port of Antwerp (Vijfde Havendok) | MIC_S_026 | Microplastics (> 100 µm) | Sediment | [6 empty] | Sludge+sand | 10 | 1899-12-31 11:30 |  | NA | MIC_S_026_116 | B | Polystyreen | 77.03 | 0.1908 | 0.1238 | 0.1908 | 1.0332e-06 |  | NA | 1.5412 | 0.080327 | 0.52265 | Non-filaments | SC1 | opaque |  | UNDEFINED | Undefined micro-litter items | Undefined micro-litter items | polystyrene | Port of Antwerp | Spotsampling | Vijfde Havendok | Port of Antwerp
AW_21_01 | 2021-06-15 | Port of Antwerp (Vijfde Havendok) | MIC_S_026 | Microplastics (> 100 µm) | Sediment | [6 empty] | Sludge+sand | 10 | 1899-12-31 11:30 |  | NA | MIC_S_026_117 | B | Polystyreen | 75.33 | 0.178 | 0.1367 | 0.178 | 1.391e-06 |  | NA | 1.3021 | 0.10498 | 0.67301 | Non-filaments | SC1 | opaque |  | UNDEFINED | Undefined micro-litter items | Undefined micro-litter items | polystyrene | Port of Antwerp | Spotsampling | Vijfde Havendok | Port of Antwerp
AW_21_01 | 2021-06-15 | Port of Antwerp (Vijfde Havendok) | MIC_S_026 | Microplastics (> 100 µm) | Sediment | [6 empty] | Sludge+sand | 10 | 1899-12-31 11:30 |  | NA | MIC_S_026_118 | B | Polystyreen | 75.15 | 0.4705 | 0.2609 | 0.4705 | 9.6706e-06 |  | NA | 1.8034 | 0.14467 | 0.41293 | Non-filaments | SC1 | opaque |  | UNDEFINED | Undefined micro-litter items | Undefined micro-litter items | polystyrene | Port of Antwerp | Spotsampling | Vijfde Havendok | Port of Antwerp
AW_21_01 | 2021-06-15 | Port of Antwerp (Vijfde Havendok) | MIC_S_026 | Microplastics (> 100 µm) | Sediment | [6 empty] | Sludge+sand | 10 | 1899-12-31 11:30 |  | NA | MIC_S_026_119 | B | Polystyreen | 76.39 | 0.1072 | 0.048 | 0.1072 | 6.0222e-08 |  | NA | 2.2333 | 0.021493 | 0.29962 | Non-filaments | SC1 | opaque |  | UNDEFINED | Undefined micro-litter items | Undefined micro-litter items | polystyrene | Port of Antwerp | Spotsampling | Vijfde Havendok | Port of Antwerp
AW_21_01 | 2021-06-15 | Port of Antwerp (Vijfde Havendok) | MIC_S_026 | Microplastics (> 100 µm) | Sediment | [6 empty] | Sludge+sand | 10 | 1899-12-31 11:30 |  | NA | MIC_S_026_12 | B | Polystyreen | 76.54 | 0.5733 | 0.1094 | 0.5733 | 7.1299e-07 |  | NA | 5.2404 | 0.020876 | 0.083359 | Non-filaments | SC2 | opaque |  | UNDEFINED | Undefined micro-litter items | Undefined micro-litter items | polystyrene | Port of Antwerp | Spotsampling | Vijfde Havendok | Port of Antwerp
AW_21_01 | 2021-06-15 | Port of Antwerp (Vijfde Havendok) | MIC_S_026 | Microplastics (> 100 µm) | Sediment | [6 empty] | Sludge+sand | 10 | 1899-12-31 11:30 |  | NA | MIC_S_026_120 | B | Polystyreen | 77.83 | 0.3507 | 0.1572 | 0.3507 | 2.1154e-06 |  | NA | 2.2309 | 0.070464 | 0.30011 | Non-filaments | SC1 | opaque |  | UNDEFINED | Undefined micro-litter items | Undefined micro-litter items | polystyrene | Port of Antwerp | Spotsampling | Vijfde Havendok | Port of Antwerp
AW_21_01 | 2021-06-15 | Port of Antwerp (Vijfde Havendok) | MIC_S_026 | Microplastics (> 100 µm) | Sediment | [6 empty] | Sludge+sand | 10 | 1899-12-31 11:30 |  | NA | MIC_S_026_121 | B | Polystyreen | 81.84 | 0.2037 | 0.101 | 0.2037 | 5.6104e-07 |  | NA | 2.0168 | 0.050079 | 0.34914 | Non-filaments | SC1 | opaque |  | UNDEFINED | Undefined micro-litter items | Undefined micro-litter items | polystyrene | Port of Antwerp | Spotsampling | Vijfde Havendok | Port of Antwerp
AW_21_01 | 2021-06-15 | Port of Antwerp (Vijfde Havendok) | MIC_S_026 | Microplastics (> 100 µm) | Sediment | [6 empty] | Sludge+sand | 10 | 1899-12-31 11:30 |  | NA | MIC_S_026_122 | B | Polystyreen | 75.75 | 0.3036 | 0.1098 | 0.3036 | 7.2084e-07 |  | NA | 2.765 | 0.03971 | 0.2175 | Non-filaments | SC1 | opaque |  | UNDEFINED | Undefined micro-litter items | Undefined micro-litter items | polystyrene | Port of Antwerp | Spotsampling | Vijfde Havendok | Port of Antwerp
AW_21_01 | 2021-06-15 | Port of Antwerp (Vijfde Havendok) | MIC_S_026 | Microplastics (> 100 µm) | Sediment | [6 empty] | Sludge+sand | 10 | 1899-12-31 11:30 |  | NA | MIC_S_026_123 | B | Polystyreen | 75.05 | 0.2087 | 0.082 | 0.2087 | 3.0024e-07 |  | NA | 2.5451 | 0.032218 | 0.24628 | Non-filaments | SC1 | opaque |  | UNDEFINED | Undefined micro-litter items | Undefined micro-litter items | polystyrene | Port of Antwerp | Spotsampling | Vijfde Havendok | Port of Antwerp
AW_21_01 | 2021-06-15 | Port of Antwerp (Vijfde Havendok) | MIC_S_026 | Microplastics (> 100 µm) | Sediment | [6 empty] | Sludge+sand | 10 | 1899-12-31 11:30 |  | NA | MIC_S_026_124 | B | Polystyreen | 76.92 | 0.2569 | 0.0852 | 0.2569 | 3.3678e-07 |  | NA | 3.0153 | 0.028256 | 0.19099 | Non-filaments | SC1 | opaque |  | UNDEFINED | Undefined micro-litter items | Undefined micro-litter items | polystyrene | Port of Antwerp | Spotsampling | Vijfde Havendok | Port of Antwerp
AW_21_01 | 2021-06-15 | Port of Antwerp (Vijfde Havendok) | MIC_S_026 | Microplastics (> 100 µm) | Sediment | [6 empty] | Sludge+sand | 10 | 1899-12-31 11:30 |  | NA | MIC_S_026_125 | B | Polystyreen | 77.23 | 0.3264 | 0.1674 | 0.3264 | 2.5545e-06 |  | NA | 1.9498 | 0.085854 | 0.36729 | Non-filaments | SC1 | opaque |  | UNDEFINED | Undefined micro-litter items | Undefined micro-litter items | polystyrene | Port of Antwerp | Spotsampling | Vijfde Havendok | Port of Antwerp
AW_21_01 | 2021-06-15 | Port of Antwerp (Vijfde Havendok) | MIC_S_026 | Microplastics (> 100 µm) | Sediment | [6 empty] | Sludge+sand | 10 | 1899-12-31 11:30 |  | NA | MIC_S_026_126 | B | Polystyreen | 77.2 | 0.1811 | 0.0692 | 0.1811 | 1.8045e-07 |  | NA | 2.6171 | 0.026442 | 0.2362 | Non-filaments | SC1 | opaque |  | UNDEFINED | Undefined micro-litter items | Undefined micro-litter items | polystyrene | Port of Antwerp | Spotsampling | Vijfde Havendok | Port of Antwerp
AW_21_01 | 2021-06-15 | Port of Antwerp (Vijfde Havendok) | MIC_S_026 | Microplastics (> 100 µm) | Sediment | [6 empty] | Sludge+sand | 10 | 1899-12-31 11:30 |  | NA | MIC_S_026_127 | B | Polystyreen | 78.35 | 0.3791 | 0.194 | 0.3791 | 3.9759e-06 |  | NA | 1.9541 | 0.099277 | 0.36608 | Non-filaments | SC1 | opaque |  | UNDEFINED | Undefined micro-litter items | Undefined micro-litter items | polystyrene | Port of Antwerp | Spotsampling | Vijfde Havendok | Port of Antwerp
AW_21_01 | 2021-06-15 | Port of Antwerp (Vijfde Havendok) | MIC_S_026 | Microplastics (> 100 µm) | Sediment | [6 empty] | Sludge+sand | 10 | 1899-12-31 11:30 |  | NA | MIC_S_026_128 | B | Polystyreen | 80.12 | 0.1178 | 0.0363 | 0.1178 | 2.6047e-08 |  | NA | 3.2452 | 0.011186 | 0.17106 | Non-filaments | SC1 | opaque |  | UNDEFINED | Undefined micro-litter items | Undefined micro-litter items | polystyrene | Port of Antwerp | Spotsampling | Vijfde Havendok | Port of Antwerp
AW_21_01 | 2021-06-15 | Port of Antwerp (Vijfde Havendok) | MIC_S_026 | Microplastics (> 100 µm) | Sediment | [6 empty] | Sludge+sand | 10 | 1899-12-31 11:30 |  | NA | MIC_S_026_129 | B | Polystyreen | 78.62 | 0.1584 | 0.0741 | 0.1584 | 2.2156e-07 |  | NA | 2.1377 | 0.034664 | 0.31996 | Non-filaments | SC1 | opaque |  | UNDEFINED | Undefined micro-litter items | Undefined micro-litter items | polystyrene | Port of Antwerp | Spotsampling | Vijfde Havendok | Port of Antwerp
AW_21_01 | 2021-06-15 | Port of Antwerp (Vijfde Havendok) | MIC_S_026 | Microplastics (> 100 µm) | Sediment | [6 empty] | Sludge+sand | 10 | 1899-12-31 11:30 |  | NA | MIC_S_026_13 | B | Polystyreen | 81.55 | 0.2934 | 0.1412 | 0.2934 | 1.533e-06 |  | NA | 2.0779 | 0.067953 | 0.33386 | Non-filaments | SC1 | opaque |  | UNDEFINED | Undefined micro-litter items | Undefined micro-litter items | polystyrene | Port of Antwerp | Spotsampling | Vijfde Havendok | Port of Antwerp
AW_21_01 | 2021-06-15 | Port of Antwerp (Vijfde Havendok) | MIC_S_026 | Microplastics (> 100 µm) | Sediment | [6 empty] | Sludge+sand | 10 | 1899-12-31 11:30 |  | NA | MIC_S_026_130 | B | Polystyreen | 77.32 | 0.2735 | 0.0909 | 0.2735 | 4.09e-07 |  | NA | 3.0088 | 0.030211 | 0.19161 | Non-filaments | SC1 | opaque |  | UNDEFINED | Undefined micro-litter items | Undefined micro-litter items | polystyrene | Port of Antwerp | Spotsampling | Vijfde Havendok | Port of Antwerp
AW_21_01 | 2021-06-15 | Port of Antwerp (Vijfde Havendok) | MIC_S_026 | Microplastics (> 100 µm) | Sediment | [6 empty] | Sludge+sand | 10 | 1899-12-31 11:30 |  | NA | MIC_S_026_131 | B | Polystyreen | 75.95 | 0.3429 | 0.1633 | 0.3429 | 2.3713e-06 |  | NA | 2.0998 | 0.077769 | 0.32865 | Non-filaments | SC1 | opaque |  | UNDEFINED | Undefined micro-litter items | Undefined micro-litter items | polystyrene | Port of Antwerp | Spotsampling | Vijfde Havendok | Port of Antwerp
AW_21_01 | 2021-06-15 | Port of Antwerp (Vijfde Havendok) | MIC_S_026 | Microplastics (> 100 µm) | Sediment | [6 empty] | Sludge+sand | 10 | 1899-12-31 11:30 |  | NA | MIC_S_026_132 | B | Polystyreen | 75.94 | 0.3045 | 0.1142 | 0.3045 | 8.1102e-07 |  | NA | 2.6664 | 0.04283 | 0.22968 | Non-filaments | SC1 | opaque |  | UNDEFINED | Undefined micro-litter items | Undefined micro-litter items | polystyrene | Port of Antwerp | Spotsampling | Vijfde Havendok | Port of Antwerp
AW_21_01 | 2021-06-15 | Port of Antwerp (Vijfde Havendok) | MIC_S_026 | Microplastics (> 100 µm) | Sediment | [6 empty] | Sludge+sand | 10 | 1899-12-31 11:30 |  | NA | MIC_S_026_133 | B | Polystyreen | 76.31 | 0.3621 | 0.1929 | 0.3621 | 3.9087e-06 |  | NA | 1.8771 | 0.10276 | 0.38883 | Non-filaments | SC1 | opaque |  | UNDEFINED | Undefined micro-litter items | Undefined micro-litter items | polystyrene | Port of Antwerp | Spotsampling | Vijfde Havendok | Port of Antwerp
AW_21_01 | 2021-06-15 | Port of Antwerp (Vijfde Havendok) | MIC_S_026 | Microplastics (> 100 µm) | Sediment | [6 empty] | Sludge+sand | 10 | 1899-12-31 11:30 |  | NA | MIC_S_026_134 | B | Polystyreen | 78.01 | 0.1358 | 0.1009 | 0.1358 | 5.5938e-07 |  | NA | 1.3459 | 0.074969 | 0.64045 | Non-filaments | SC1 | opaque |  | UNDEFINED | Undefined micro-litter items | Undefined micro-litter items | polystyrene | Port of Antwerp | Spotsampling | Vijfde Havendok | Port of Antwerp
AW_21_01 | 2021-06-15 | Port of Antwerp (Vijfde Havendok) | MIC_S_026 | Microplastics (> 100 µm) | Sediment | [6 empty] | Sludge+sand | 10 | 1899-12-31 11:30 |  | NA | MIC_S_026_135 | B | Polystyreen | 76.59 | 0.5181 | 0.2983 | 0.5181 | 1.4454e-05 |  | NA | 1.7368 | 0.17175 | 0.43688 | Non-filaments | SC2 | opaque |  | UNDEFINED | Undefined micro-litter items | Undefined micro-litter items | polystyrene | Port of Antwerp | Spotsampling | Vijfde Havendok | Port of Antwerp
AW_21_01 | 2021-06-15 | Port of Antwerp (Vijfde Havendok) | MIC_S_026 | Microplastics (> 100 µm) | Sediment | [6 empty] | Sludge+sand | 10 | 1899-12-31 11:30 |  | NA | MIC_S_026_136 | B | Polystyreen | 75.79 | 0.1282 | 0.0237 | 0.1282 | 7.249e-09 |  | NA | 5.4093 | 0.0043814 | 0.079486 | Non-filaments | SC1 | opaque |  | UNDEFINED | Undefined micro-litter items | Undefined micro-litter items | polystyrene | Port of Antwerp | Spotsampling | Vijfde Havendok | Port of Antwerp
AW_21_01 | 2021-06-15 | Port of Antwerp (Vijfde Havendok) | MIC_S_026 | Microplastics (> 100 µm) | Sediment | [6 empty] | Sludge+sand | 10 | 1899-12-31 11:30 |  | NA | MIC_S_026_137 | B | Polystyreen | 79.2 | 0.1604 | 0.0994 | 0.1604 | 5.348e-07 |  | NA | 1.6137 | 0.061598 | 0.48784 | Non-filaments | SC1 | opaque |  | UNDEFINED | Undefined micro-litter items | Undefined micro-litter items | polystyrene | Port of Antwerp | Spotsampling | Vijfde Havendok | Port of Antwerp
AW_21_01 | 2021-06-15 | Port of Antwerp (Vijfde Havendok) | MIC_S_026 | Microplastics (> 100 µm) | Sediment | [6 empty] | Sludge+sand | 10 | 1899-12-31 11:30 |  | NA | MIC_S_026_138 | B | Polystyreen | 75.73 | 0.234 | 0.1068 | 0.234 | 6.6335e-07 |  | NA | 2.191 | 0.048745 | 0.30834 | Non-filaments | SC1 | opaque |  | UNDEFINED | Undefined micro-litter items | Undefined micro-litter items | polystyrene | Port of Antwerp | Spotsampling | Vijfde Havendok | Port of Antwerp
AW_21_01 | 2021-06-15 | Port of Antwerp (Vijfde Havendok) | MIC_S_026 | Microplastics (> 100 µm) | Sediment | [6 empty] | Sludge+sand | 10 | 1899-12-31 11:30 |  | NA | MIC_S_026_139 | B | Polystyreen | 76.88 | 0.1724 | 0.1101 | 0.1724 | 7.2676e-07 |  | NA | 1.5658 | 0.070313 | 0.51036 | Non-filaments | SC1 | opaque |  | UNDEFINED | Undefined micro-litter items | Undefined micro-litter items | polystyrene | Port of Antwerp | Spotsampling | Vijfde Havendok | Port of Antwerp
AW_21_01 | 2021-06-15 | Port of Antwerp (Vijfde Havendok) | MIC_S_026 | Microplastics (> 100 µm) | Sediment | [6 empty] | Sludge+sand | 10 | 1899-12-31 11:30 |  | NA | MIC_S_026_14 | B | Polystyreen | 79.11 | 0.1387 | 0.0768 | 0.1387 | 2.4667e-07 |  | NA | 1.806 | 0.042525 | 0.41203 | Non-filaments | SC1 | opaque |  | UNDEFINED | Undefined micro-litter items | Undefined micro-litter items | polystyrene | Port of Antwerp | Spotsampling | Vijfde Havendok | Port of Antwerp
AW_21_01 | 2021-06-15 | Port of Antwerp (Vijfde Havendok) | MIC_S_026 | Microplastics (> 100 µm) | Sediment | [6 empty] | Sludge+sand | 10 | 1899-12-31 11:30 |  | NA | MIC_S_026_140 | B | Polystyreen | 78.15 | 0.4632 | 0.305 | 0.4632 | 1.545e-05 |  | NA | 1.5187 | 0.20083 | 0.53431 | Non-filaments | SC1 | opaque |  | UNDEFINED | Undefined micro-litter items | Undefined micro-litter items | polystyrene | Port of Antwerp | Spotsampling | Vijfde Havendok | Port of Antwerp
AW_21_01 | 2021-06-15 | Port of Antwerp (Vijfde Havendok) | MIC_S_026 | Microplastics (> 100 µm) | Sediment | [6 empty] | Sludge+sand | 10 | 1899-12-31 11:30 |  | NA | MIC_S_026_141 | B | Polystyreen | 77.42 | 0.4735 | 0.2516 | 0.4735 | 8.6729e-06 |  | NA | 1.882 | 0.13369 | 0.38733 | Non-filaments | SC1 | opaque |  | UNDEFINED | Undefined micro-litter items | Undefined micro-litter items | polystyrene | Port of Antwerp | Spotsampling | Vijfde Havendok | Port of Antwerp
AW_21_01 | 2021-06-15 | Port of Antwerp (Vijfde Havendok) | MIC_S_026 | Microplastics (> 100 µm) | Sediment | [6 empty] | Sludge+sand | 10 | 1899-12-31 11:30 |  | NA | MIC_S_026_142 | B | Polystyreen | 76.57 | 0.3866 | 0.1606 | 0.3866 | 2.2556e-06 |  | NA | 2.4072 | 0.066716 | 0.26775 | Non-filaments | SC1 | opaque |  | UNDEFINED | Undefined micro-litter items | Undefined micro-litter items | polystyrene | Port of Antwerp | Spotsampling | Vijfde Havendok | Port of Antwerp
AW_21_01 | 2021-06-15 | Port of Antwerp (Vijfde Havendok) | MIC_S_026 | Microplastics (> 100 µm) | Sediment | [6 empty] | Sludge+sand | 10 | 1899-12-31 11:30 |  | NA | MIC_S_026_143 | B | Polystyreen | 75.05 | 0.4684 | 0.3081 | 0.4684 | 1.5926e-05 |  | NA | 1.5203 | 0.20266 | 0.53347 | Non-filaments | SC1 | opaque |  | UNDEFINED | Undefined micro-litter items | Undefined micro-litter items | polystyrene | Port of Antwerp | Spotsampling | Vijfde Havendok | Port of Antwerp
AW_21_01 | 2021-06-15 | Port of Antwerp (Vijfde Havendok) | MIC_S_026 | Microplastics (> 100 µm) | Sediment | [6 empty] | Sludge+sand | 10 | 1899-12-31 11:30 |  | NA | MIC_S_026_144 | B | Polystyreen | 83.2 | 0.1132 | 0.0365 | 0.1132 | 2.648e-08 |  | NA | 3.1014 | 0.011769 | 0.18309 | Non-filaments | SC1 | opaque |  | UNDEFINED | Undefined micro-litter items | Undefined micro-litter items | polystyrene | Port of Antwerp | Spotsampling | Vijfde Havendok | Port of Antwerp
AW_21_01 | 2021-06-15 | Port of Antwerp (Vijfde Havendok) | MIC_S_026 | Microplastics (> 100 µm) | Sediment | [6 empty] | Sludge+sand | 10 | 1899-12-31 11:30 |  | NA | MIC_S_026_145 | B | Polystyreen | 78.2 | 0.1249 | 0.0749 | 0.1249 | 2.2881e-07 |  | NA | 1.6676 | 0.044916 | 0.46439 | Non-filaments | SC1 | opaque |  | UNDEFINED | Undefined micro-litter items | Undefined micro-litter items | polystyrene | Port of Antwerp | Spotsampling | Vijfde Havendok | Port of Antwerp
AW_21_01 | 2021-06-15 | Port of Antwerp (Vijfde Havendok) | MIC_S_026 | Microplastics (> 100 µm) | Sediment | [6 empty] | Sludge+sand | 10 | 1899-12-31 11:30 |  | NA | MIC_S_026_146 | B | Polystyreen | 77.14 | 0.2867 | 0.1173 | 0.2867 | 8.7887e-07 |  | NA | 2.4442 | 0.047992 | 0.2617 | Non-filaments | SC1 | opaque |  | UNDEFINED | Undefined micro-litter items | Undefined micro-litter items | polystyrene | Port of Antwerp | Spotsampling | Vijfde Havendok | Port of Antwerp
AW_21_01 | 2021-06-15 | Port of Antwerp (Vijfde Havendok) | MIC_S_026 | Microplastics (> 100 µm) | Sediment | [6 empty] | Sludge+sand | 10 | 1899-12-31 11:30 |  | NA | MIC_S_026_147 | B | Polystyreen | 77.21 | 0.3018 | 0.177 | 0.3018 | 3.0196e-06 |  | NA | 1.7051 | 0.10381 | 0.44914 | Non-filaments | SC1 | opaque |  | UNDEFINED | Undefined micro-litter items | Undefined micro-litter items | polystyrene | Port of Antwerp | Spotsampling | Vijfde Havendok | Port of Antwerp
AW_21_01 | 2021-06-15 | Port of Antwerp (Vijfde Havendok) | MIC_S_026 | Microplastics (> 100 µm) | Sediment | [6 empty] | Sludge+sand | 10 | 1899-12-31 11:30 |  | NA | MIC_S_026_148 | B | Polystyreen | 79.95 | 0.4632 | 0.2328 | 0.4632 | 6.8704e-06 |  | NA | 1.9897 | 0.117 | 0.3563 | Non-filaments | SC1 | opaque |  | UNDEFINED | Undefined micro-litter items | Undefined micro-litter items | polystyrene | Port of Antwerp | Spotsampling | Vijfde Havendok | Port of Antwerp
AW_21_01 | 2021-06-15 | Port of Antwerp (Vijfde Havendok) | MIC_S_026 | Microplastics (> 100 µm) | Sediment | [6 empty] | Sludge+sand | 10 | 1899-12-31 11:30 |  | NA | MIC_S_026_149 | B | Polystyreen | 75.91 | 0.2263 | 0.1245 | 0.2263 | 1.0508e-06 |  | NA | 1.8177 | 0.068494 | 0.40806 | Non-filaments | SC1 | opaque |  | UNDEFINED | Undefined micro-litter items | Undefined micro-litter items | polystyrene | Port of Antwerp | Spotsampling | Vijfde Havendok | Port of Antwerp
AW_21_01 | 2021-06-15 | Port of Antwerp (Vijfde Havendok) | MIC_S_026 | Microplastics (> 100 µm) | Sediment | [6 empty] | Sludge+sand | 10 | 1899-12-31 11:30 |  | NA | MIC_S_026_15 | B | Polypropyleen | 84.63 | 0.1207 | 0.033 | 0.1207 | 1.5618e-08 |  | NA | 3.6576 | 0.0090224 | 0.14296 | Non-filaments | SC1 | opaque |  | UNDEFINED | Undefined micro-litter items | Undefined micro-litter items | polypropylene | Port of Antwerp | Spotsampling | Vijfde Havendok | Port of Antwerp
AW_21_01 | 2021-06-15 | Port of Antwerp (Vijfde Havendok) | MIC_S_026 | Microplastics (> 100 µm) | Sediment | [6 empty] | Sludge+sand | 10 | 1899-12-31 11:30 |  | NA | MIC_S_026_150 | B | Polystyreen | 77.74 | 0.6007 | 0.2961 | 0.6007 | 1.4137e-05 |  | NA | 2.0287 | 0.14596 | 0.34608 | Non-filaments | SC2 | opaque |  | UNDEFINED | Undefined micro-litter items | Undefined micro-litter items | polystyrene | Port of Antwerp | Spotsampling | Vijfde Havendok | Port of Antwerp
AW_21_01 | 2021-06-15 | Port of Antwerp (Vijfde Havendok) | MIC_S_026 | Microplastics (> 100 µm) | Sediment | [6 empty] | Sludge+sand | 10 | 1899-12-31 11:30 |  | NA | MIC_S_026_151 | B | Polystyreen | 75.81 | 0.3395 | 0.1528 | 0.3395 | 1.9427e-06 |  | NA | 2.2219 | 0.068771 | 0.30194 | Non-filaments | SC1 | opaque |  | UNDEFINED | Undefined micro-litter items | Undefined micro-litter items | polystyrene | Port of Antwerp | Spotsampling | Vijfde Havendok | Port of Antwerp
AW_21_01 | 2021-06-15 | Port of Antwerp (Vijfde Havendok) | MIC_S_026 | Microplastics (> 100 µm) | Sediment | [6 empty] | Sludge+sand | 10 | 1899-12-31 11:30 |  | NA | MIC_S_026_152 | B | Polystyreen | 77.26 | 0.3998 | 0.2253 | 0.3998 | 6.2275e-06 |  | NA | 1.7745 | 0.12696 | 0.42304 | Non-filaments | SC1 | opaque |  | UNDEFINED | Undefined micro-litter items | Undefined micro-litter items | polystyrene | Port of Antwerp | Spotsampling | Vijfde Havendok | Port of Antwerp
AW_21_01 | 2021-06-15 | Port of Antwerp (Vijfde Havendok) | MIC_S_026 | Microplastics (> 100 µm) | Sediment | [6 empty] | Sludge+sand | 10 | 1899-12-31 11:30 |  | NA | MIC_S_026_153 | B | Polystyreen | 75.08 | 0.3772 | 0.1702 | 0.3772 | 2.6848e-06 |  | NA | 2.2162 | 0.076798 | 0.3031 | Non-filaments | SC1 | opaque |  | UNDEFINED | Undefined micro-litter items | Undefined micro-litter items | polystyrene | Port of Antwerp | Spotsampling | Vijfde Havendok | Port of Antwerp
AW_21_01 | 2021-06-15 | Port of Antwerp (Vijfde Havendok) | MIC_S_026 | Microplastics (> 100 µm) | Sediment | [6 empty] | Sludge+sand | 10 | 1899-12-31 11:30 |  | NA | MIC_S_026_154 | B | Polystyreen | 76.64 | 0.4311 | 0.1681 | 0.4311 | 2.5866e-06 |  | NA | 2.5645 | 0.065548 | 0.24349 | Non-filaments | SC1 | opaque |  | UNDEFINED | Undefined micro-litter items | Undefined micro-litter items | polystyrene | Port of Antwerp | Spotsampling | Vijfde Havendok | Port of Antwerp
AW_21_01 | 2021-06-15 | Port of Antwerp (Vijfde Havendok) | MIC_S_026 | Microplastics (> 100 µm) | Sediment | [6 empty] | Sludge+sand | 10 | 1899-12-31 11:30 |  | NA | MIC_S_026_155 | B | Polystyreen | 76.42 | 0.1441 | 0.0985 | 0.1441 | 5.204e-07 |  | NA | 1.4629 | 0.06733 | 0.56514 | Non-filaments | SC1 | opaque |  | UNDEFINED | Undefined micro-litter items | Undefined micro-litter items | polystyrene | Port of Antwerp | Spotsampling | Vijfde Havendok | Port of Antwerp
AW_21_01 | 2021-06-15 | Port of Antwerp (Vijfde Havendok) | MIC_S_026 | Microplastics (> 100 µm) | Sediment | [6 empty] | Sludge+sand | 10 | 1899-12-31 11:30 |  | NA | MIC_S_026_156 | B | Polystyreen | 79.25 | 0.1216 | 0.056 | 0.1216 | 9.563e-08 |  | NA | 2.1714 | 0.025789 | 0.31252 | Non-filaments | SC1 | opaque |  | UNDEFINED | Undefined micro-litter items | Undefined micro-litter items | polystyrene | Port of Antwerp | Spotsampling | Vijfde Havendok | Port of Antwerp
AW_21_01 | 2021-06-15 | Port of Antwerp (Vijfde Havendok) | MIC_S_026 | Microplastics (> 100 µm) | Sediment | [6 empty] | Sludge+sand | 10 | 1899-12-31 11:30 |  | NA | MIC_S_026_157 | B | Polystyreen | 76.45 | 0.2251 | 0.1172 | 0.2251 | 8.7663e-07 |  | NA | 1.9206 | 0.061021 | 0.37569 | Non-filaments | SC1 | opaque |  | UNDEFINED | Undefined micro-litter items | Undefined micro-litter items | polystyrene | Port of Antwerp | Spotsampling | Vijfde Havendok | Port of Antwerp
AW_21_01 | 2021-06-15 | Port of Antwerp (Vijfde Havendok) | MIC_S_026 | Microplastics (> 100 µm) | Sediment | [6 empty] | Sludge+sand | 10 | 1899-12-31 11:30 |  | NA | MIC_S_026_158 | B | Polystyreen | 78.76 | 0.1237 | 0.0486 | 0.1237 | 6.2509e-08 |  | NA | 2.5453 | 0.019094 | 0.24626 | Non-filaments | SC1 | opaque |  | UNDEFINED | Undefined micro-litter items | Undefined micro-litter items | polystyrene | Port of Antwerp | Spotsampling | Vijfde Havendok | Port of Antwerp
AW_21_01 | 2021-06-15 | Port of Antwerp (Vijfde Havendok) | MIC_S_026 | Microplastics (> 100 µm) | Sediment | [6 empty] | Sludge+sand | 10 | 1899-12-31 11:30 |  | NA | MIC_S_026_159 | B | Polystyreen | 77.07 | 0.264 | 0.0971 | 0.264 | 4.9853e-07 |  | NA | 2.7188 | 0.035714 | 0.22306 | Non-filaments | SC1 | opaque |  | UNDEFINED | Undefined micro-litter items | Undefined micro-litter items | polystyrene | Port of Antwerp | Spotsampling | Vijfde Havendok | Port of Antwerp
AW_21_01 | 2021-06-15 | Port of Antwerp (Vijfde Havendok) | MIC_S_026 | Microplastics (> 100 µm) | Sediment | [6 empty] | Sludge+sand | 10 | 1899-12-31 11:30 |  | NA | MIC_S_026_16 | B | Polypropyleen | 85.05 | 0.1735 | 0.048 | 0.1735 | 4.8062e-08 |  | NA | 3.6146 | 0.01328 | 0.14552 | Non-filaments | SC1 | opaque |  | UNDEFINED | Undefined micro-litter items | Undefined micro-litter items | polypropylene | Port of Antwerp | Spotsampling | Vijfde Havendok | Port of Antwerp
AW_21_01 | 2021-06-15 | Port of Antwerp (Vijfde Havendok) | MIC_S_026 | Microplastics (> 100 µm) | Sediment | [6 empty] | Sludge+sand | 10 | 1899-12-31 11:30 |  | NA | MIC_S_026_160 | B | Polystyreen | 79.88 | 0.1548 | 0.0599 | 0.1548 | 1.1703e-07 |  | NA | 2.5843 | 0.023178 | 0.2407 | Non-filaments | SC1 | opaque |  | UNDEFINED | Undefined micro-litter items | Undefined micro-litter items | polystyrene | Port of Antwerp | Spotsampling | Vijfde Havendok | Port of Antwerp
AW_21_01 | 2021-06-15 | Port of Antwerp (Vijfde Havendok) | MIC_S_026 | Microplastics (> 100 µm) | Sediment | [6 empty] | Sludge+sand | 10 | 1899-12-31 11:30 |  | NA | MIC_S_026_161 | B | Polystyreen | 76.4 | 0.3986 | 0.2585 | 0.3986 | 9.4062e-06 |  | NA | 1.542 | 0.16764 | 0.52226 | Non-filaments | SC1 | opaque |  | UNDEFINED | Undefined micro-litter items | Undefined micro-litter items | polystyrene | Port of Antwerp | Spotsampling | Vijfde Havendok | Port of Antwerp
AW_21_01 | 2021-06-15 | Port of Antwerp (Vijfde Havendok) | MIC_S_026 | Microplastics (> 100 µm) | Sediment | [6 empty] | Sludge+sand | 10 | 1899-12-31 11:30 |  | NA | MIC_S_026_162 | B | Polystyreen | 76.82 | 0.2716 | 0.1161 | 0.2716 | 8.5217e-07 |  | NA | 2.3394 | 0.049629 | 0.27948 | Non-filaments | SC1 | opaque |  | UNDEFINED | Undefined micro-litter items | Undefined micro-litter items | polystyrene | Port of Antwerp | Spotsampling | Vijfde Havendok | Port of Antwerp
AW_21_01 | 2021-06-15 | Port of Antwerp (Vijfde Havendok) | MIC_S_026 | Microplastics (> 100 µm) | Sediment | [6 empty] | Sludge+sand | 10 | 1899-12-31 11:30 |  | NA | MIC_S_026_163 | B | Polystyreen | 77.54 | 0.4152 | 0.175 | 0.4152 | 2.9184e-06 |  | NA | 2.3726 | 0.07376 | 0.27363 | Non-filaments | SC1 | opaque |  | UNDEFINED | Undefined micro-litter items | Undefined micro-litter items | polystyrene | Port of Antwerp | Spotsampling | Vijfde Havendok | Port of Antwerp
AW_21_01 | 2021-06-15 | Port of Antwerp (Vijfde Havendok) | MIC_S_026 | Microplastics (> 100 µm) | Sediment | [6 empty] | Sludge+sand | 10 | 1899-12-31 11:30 |  | NA | MIC_S_026_164 | B | Polystyreen | 76.95 | 0.4294 | 0.1625 | 0.4294 | 2.3366e-06 |  | NA | 2.6425 | 0.061496 | 0.2328 | Non-filaments | SC1 | opaque |  | UNDEFINED | Undefined micro-litter items | Undefined micro-litter items | polystyrene | Port of Antwerp | Spotsampling | Vijfde Havendok | Port of Antwerp
AW_21_01 | 2021-06-15 | Port of Antwerp (Vijfde Havendok) | MIC_S_026 | Microplastics (> 100 µm) | Sediment | [6 empty] | Sludge+sand | 10 | 1899-12-31 11:30 |  | NA | MIC_S_026_165 | B | Polystyreen | 77.34 | 0.6035 | 0.1358 | 0.6035 | 1.3637e-06 |  | NA | 4.444 | 0.030558 | 0.10674 | Non-filaments | SC2 | opaque |  | UNDEFINED | Undefined micro-litter items | Undefined micro-litter items | polystyrene | Port of Antwerp | Spotsampling | Vijfde Havendok | Port of Antwerp
AW_21_01 | 2021-06-15 | Port of Antwerp (Vijfde Havendok) | MIC_S_026 | Microplastics (> 100 µm) | Sediment | [6 empty] | Sludge+sand | 10 | 1899-12-31 11:30 |  | NA | MIC_S_026_166 | B | Polystyreen | 78.38 | 0.2942 | 0.1596 | 0.2942 | 2.2138e-06 |  | NA | 1.8434 | 0.086581 | 0.39956 | Non-filaments | SC1 | opaque |  | UNDEFINED | Undefined micro-litter items | Undefined micro-litter items | polystyrene | Port of Antwerp | Spotsampling | Vijfde Havendok | Port of Antwerp
AW_21_01 | 2021-06-15 | Port of Antwerp (Vijfde Havendok) | MIC_S_026 | Microplastics (> 100 µm) | Sediment | [6 empty] | Sludge+sand | 10 | 1899-12-31 11:30 |  | NA | MIC_S_026_167 | B | Polystyreen | 75.34 | 0.2639 | 0.168 | 0.2639 | 2.582e-06 |  | NA | 1.5708 | 0.10695 | 0.50793 | Non-filaments | SC1 | opaque |  | UNDEFINED | Undefined micro-litter items | Undefined micro-litter items | polystyrene | Port of Antwerp | Spotsampling | Vijfde Havendok | Port of Antwerp
AW_21_01 | 2021-06-15 | Port of Antwerp (Vijfde Havendok) | MIC_S_026 | Microplastics (> 100 µm) | Sediment | [6 empty] | Sludge+sand | 10 | 1899-12-31 11:30 |  | NA | MIC_S_026_168 | B | Polystyreen | 77.4 | 0.5642 | 0.3362 | 0.5642 | 2.0693e-05 |  | NA | 1.6782 | 0.20034 | 0.45999 | Non-filaments | SC2 | opaque |  | UNDEFINED | Undefined micro-litter items | Undefined micro-litter items | polystyrene | Port of Antwerp | Spotsampling | Vijfde Havendok | Port of Antwerp
AW_21_01 | 2021-06-15 | Port of Antwerp (Vijfde Havendok) | MIC_S_026 | Microplastics (> 100 µm) | Sediment | [6 empty] | Sludge+sand | 10 | 1899-12-31 11:30 |  | NA | MIC_S_026_169 | B | Polystyreen | 79.12 | 0.1735 | 0.0572 | 0.1735 | 1.0191e-07 |  | NA | 3.0332 | 0.018858 | 0.1893 | Non-filaments | SC1 | opaque |  | UNDEFINED | Undefined micro-litter items | Undefined micro-litter items | polystyrene | Port of Antwerp | Spotsampling | Vijfde Havendok | Port of Antwerp
AW_21_01 | 2021-06-15 | Port of Antwerp (Vijfde Havendok) | MIC_S_026 | Microplastics (> 100 µm) | Sediment | [6 empty] | Sludge+sand | 10 | 1899-12-31 11:30 |  | NA | MIC_S_026_17 | B | Polystyreen | 75.6 | 0.1604 | 0.1017 | 0.1604 | 5.7279e-07 |  | NA | 1.5772 | 0.064482 | 0.50486 | Non-filaments | SC1 | opaque |  | UNDEFINED | Undefined micro-litter items | Undefined micro-litter items | polystyrene | Port of Antwerp | Spotsampling | Vijfde Havendok | Port of Antwerp
AW_21_01 | 2021-06-15 | Port of Antwerp (Vijfde Havendok) | MIC_S_026 | Microplastics (> 100 µm) | Sediment | [6 empty] | Sludge+sand | 10 | 1899-12-31 11:30 |  | NA | MIC_S_026_170 | B | Polystyreen | 78.73 | 0.4375 | 0.2665 | 0.4375 | 1.0307e-05 |  | NA | 1.6417 | 0.16234 | 0.47542 | Non-filaments | SC1 | opaque |  | UNDEFINED | Undefined micro-litter items | Undefined micro-litter items | polystyrene | Port of Antwerp | Spotsampling | Vijfde Havendok | Port of Antwerp
AW_21_01 | 2021-06-15 | Port of Antwerp (Vijfde Havendok) | MIC_S_026 | Microplastics (> 100 µm) | Sediment | [6 empty] | Sludge+sand | 10 | 1899-12-31 11:30 |  | NA | MIC_S_026_171 | B | Polystyreen | 78.13 | 0.3696 | 0.2162 | 0.3696 | 5.503e-06 |  | NA | 1.7095 | 0.12647 | 0.44739 | Non-filaments | SC1 | opaque |  | UNDEFINED | Undefined micro-litter items | Undefined micro-litter items | polystyrene | Port of Antwerp | Spotsampling | Vijfde Havendok | Port of Antwerp
AW_21_01 | 2021-06-15 | Port of Antwerp (Vijfde Havendok) | MIC_S_026 | Microplastics (> 100 µm) | Sediment | [6 empty] | Sludge+sand | 10 | 1899-12-31 11:30 |  | NA | MIC_S_026_172 | B | Polystyreen | 77.39 | 0.1886 | 0.1034 | 0.1886 | 6.02e-07 |  | NA | 1.824 | 0.056689 | 0.40595 | Non-filaments | SC1 | opaque |  | UNDEFINED | Undefined micro-litter items | Undefined micro-litter items | polystyrene | Port of Antwerp | Spotsampling | Vijfde Havendok | Port of Antwerp
AW_21_01 | 2021-06-15 | Port of Antwerp (Vijfde Havendok) | MIC_S_026 | Microplastics (> 100 µm) | Sediment | [6 empty] | Sludge+sand | 10 | 1899-12-31 11:30 |  | NA | MIC_S_026_173 | B | Polystyreen | 77.4 | 0.3847 | 0.1533 | 0.3847 | 1.9618e-06 |  | NA | 2.5095 | 0.061089 | 0.25155 | Non-filaments | SC1 | opaque |  | UNDEFINED | Undefined micro-litter items | Undefined micro-litter items | polystyrene | Port of Antwerp | Spotsampling | Vijfde Havendok | Port of Antwerp
AW_21_01 | 2021-06-15 | Port of Antwerp (Vijfde Havendok) | MIC_S_026 | Microplastics (> 100 µm) | Sediment | [6 empty] | Sludge+sand | 10 | 1899-12-31 11:30 |  | NA | MIC_S_026_174 | B | Polystyreen | 77.25 | 0.3148 | 0.2007 | 0.3148 | 4.4022e-06 |  | NA | 1.5685 | 0.12796 | 0.50906 | Non-filaments | SC1 | opaque |  | UNDEFINED | Undefined micro-litter items | Undefined micro-litter items | polystyrene | Port of Antwerp | Spotsampling | Vijfde Havendok | Port of Antwerp
AW_21_01 | 2021-06-15 | Port of Antwerp (Vijfde Havendok) | MIC_S_026 | Microplastics (> 100 µm) | Sediment | [6 empty] | Sludge+sand | 10 | 1899-12-31 11:30 |  | NA | MIC_S_026_175 | B | Polystyreen | 76.29 | 0.5467 | 0.2655 | 0.5467 | 1.0191e-05 |  | NA | 2.0591 | 0.12894 | 0.33843 | Non-filaments | SC2 | opaque |  | UNDEFINED | Undefined micro-litter items | Undefined micro-litter items | polystyrene | Port of Antwerp | Spotsampling | Vijfde Havendok | Port of Antwerp
AW_21_01 | 2021-06-15 | Port of Antwerp (Vijfde Havendok) | MIC_S_026 | Microplastics (> 100 µm) | Sediment | [6 empty] | Sludge+sand | 10 | 1899-12-31 11:30 |  | NA | MIC_S_026_176 | B | Polystyreen | 76.67 | 0.4076 | 0.1705 | 0.4076 | 2.699e-06 |  | NA | 2.3906 | 0.071321 | 0.27054 | Non-filaments | SC1 | opaque |  | UNDEFINED | Undefined micro-litter items | Undefined micro-litter items | polystyrene | Port of Antwerp | Spotsampling | Vijfde Havendok | Port of Antwerp
AW_21_01 | 2021-06-15 | Port of Antwerp (Vijfde Havendok) | MIC_S_026 | Microplastics (> 100 µm) | Sediment | [6 empty] | Sludge+sand | 10 | 1899-12-31 11:30 |  | NA | MIC_S_026_177 | B | Polystyreen | 78.18 | 0.513 | 0.2661 | 0.513 | 1.026e-05 |  | NA | 1.9278 | 0.13803 | 0.37359 | Non-filaments | SC2 | opaque |  | UNDEFINED | Undefined micro-litter items | Undefined micro-litter items | polystyrene | Port of Antwerp | Spotsampling | Vijfde Havendok | Port of Antwerp
AW_21_01 | 2021-06-15 | Port of Antwerp (Vijfde Havendok) | MIC_S_026 | Microplastics (> 100 µm) | Sediment | [6 empty] | Sludge+sand | 10 | 1899-12-31 11:30 |  | NA | MIC_S_026_178 | B | Polystyreen | 75.64 | 0.277 | 0.1538 | 0.277 | 1.9811e-06 |  | NA | 1.801 | 0.085395 | 0.41373 | Non-filaments | SC1 | opaque |  | UNDEFINED | Undefined micro-litter items | Undefined micro-litter items | polystyrene | Port of Antwerp | Spotsampling | Vijfde Havendok | Port of Antwerp
AW_21_01 | 2021-06-15 | Port of Antwerp (Vijfde Havendok) | MIC_S_026 | Microplastics (> 100 µm) | Sediment | [6 empty] | Sludge+sand | 10 | 1899-12-31 11:30 |  | NA | MIC_S_026_179 | B | Polystyreen | 76.62 | 0.5014 | 0.1996 | 0.5014 | 4.3303e-06 |  | NA | 2.512 | 0.079458 | 0.25117 | Non-filaments | SC2 | opaque |  | UNDEFINED | Undefined micro-litter items | Undefined micro-litter items | polystyrene | Port of Antwerp | Spotsampling | Vijfde Havendok | Port of Antwerp
AW_21_01 | 2021-06-15 | Port of Antwerp (Vijfde Havendok) | MIC_S_026 | Microplastics (> 100 µm) | Sediment | [6 empty] | Sludge+sand | 10 | 1899-12-31 11:30 |  | NA | MIC_S_026_18 | B | Polyethyleen | 75.92 | 0.5281 | 0.1197 | 0.5281 | 7.9923e-07 |  | NA | 4.4119 | 0.027131 | 0.10791 | Non-filaments | SC2 | opaque |  | UNDEFINED | Undefined micro-litter items | Undefined micro-litter items | polyethylene | Port of Antwerp | Spotsampling | Vijfde Havendok | Port of Antwerp
AW_21_01 | 2021-06-15 | Port of Antwerp (Vijfde Havendok) | MIC_S_026 | Microplastics (> 100 µm) | Sediment | [6 empty] | Sludge+sand | 10 | 1899-12-31 11:30 |  | NA | MIC_S_026_180 | B | Polystyreen | 77.93 | 0.2368 | 0.1356 | 0.2368 | 1.3577e-06 |  | NA | 1.7463 | 0.077649 | 0.43333 | Non-filaments | SC1 | opaque |  | UNDEFINED | Undefined micro-litter items | Undefined micro-litter items | polystyrene | Port of Antwerp | Spotsampling | Vijfde Havendok | Port of Antwerp
AW_21_01 | 2021-06-15 | Port of Antwerp (Vijfde Havendok) | MIC_S_026 | Microplastics (> 100 µm) | Sediment | [6 empty] | Sludge+sand | 10 | 1899-12-31 11:30 |  | NA | MIC_S_026_181 | B | Polystyreen | 77.07 | 0.5105 | 0.2136 | 0.5105 | 5.3068e-06 |  | NA | 2.39 | 0.089373 | 0.27065 | Non-filaments | SC2 | opaque |  | UNDEFINED | Undefined micro-litter items | Undefined micro-litter items | polystyrene | Port of Antwerp | Spotsampling | Vijfde Havendok | Port of Antwerp
AW_21_01 | 2021-06-15 | Port of Antwerp (Vijfde Havendok) | MIC_S_026 | Microplastics (> 100 µm) | Sediment | [6 empty] | Sludge+sand | 10 | 1899-12-31 11:30 |  | NA | MIC_S_026_182 | B | Polystyreen | 76.75 | 0.4602 | 0.2386 | 0.4602 | 7.3968e-06 |  | NA | 1.9288 | 0.12371 | 0.37332 | Non-filaments | SC1 | opaque |  | UNDEFINED | Undefined micro-litter items | Undefined micro-litter items | polystyrene | Port of Antwerp | Spotsampling | Vijfde Havendok | Port of Antwerp
AW_21_01 | 2021-06-15 | Port of Antwerp (Vijfde Havendok) | MIC_S_026 | Microplastics (> 100 µm) | Sediment | [6 empty] | Sludge+sand | 10 | 1899-12-31 11:30 |  | NA | MIC_S_026_183 | B | Polystyreen | 79.22 | 0.1433 | 0.0369 | 0.1433 | 2.736e-08 |  | NA | 3.8835 | 0.0095018 | 0.13067 | Non-filaments | SC1 | opaque |  | UNDEFINED | Undefined micro-litter items | Undefined micro-litter items | polystyrene | Port of Antwerp | Spotsampling | Vijfde Havendok | Port of Antwerp
AW_21_01 | 2021-06-15 | Port of Antwerp (Vijfde Havendok) | MIC_S_026 | Microplastics (> 100 µm) | Sediment | [6 empty] | Sludge+sand | 10 | 1899-12-31 11:30 |  | NA | MIC_S_026_184 | B | Polystyreen | 75.22 | 0.3772 | 0.1975 | 0.3772 | 4.195e-06 |  | NA | 1.9099 | 0.10341 | 0.37887 | Non-filaments | SC1 | opaque |  | UNDEFINED | Undefined micro-litter items | Undefined micro-litter items | polystyrene | Port of Antwerp | Spotsampling | Vijfde Havendok | Port of Antwerp
AW_21_01 | 2021-06-15 | Port of Antwerp (Vijfde Havendok) | MIC_S_026 | Microplastics (> 100 µm) | Sediment | [6 empty] | Sludge+sand | 10 | 1899-12-31 11:30 |  | NA | MIC_S_026_185 | B | Polystyreen | 79.55 | 0.4903 | 0.1612 | 0.4903 | 2.281e-06 |  | NA | 3.0416 | 0.052999 | 0.18852 | Non-filaments | SC1 | opaque |  | UNDEFINED | Undefined micro-litter items | Undefined micro-litter items | polystyrene | Port of Antwerp | Spotsampling | Vijfde Havendok | Port of Antwerp
AW_21_01 | 2021-06-15 | Port of Antwerp (Vijfde Havendok) | MIC_S_026 | Microplastics (> 100 µm) | Sediment | [6 empty] | Sludge+sand | 10 | 1899-12-31 11:30 |  | NA | MIC_S_026_186 | B | Polystyreen | 78.2 | 0.1586 | 0.1014 | 0.1586 | 5.6774e-07 |  | NA | 1.5641 | 0.06483 | 0.51121 | Non-filaments | SC1 | opaque |  | UNDEFINED | Undefined micro-litter items | Undefined micro-litter items | polystyrene | Port of Antwerp | Spotsampling | Vijfde Havendok | Port of Antwerp
AW_21_01 | 2021-06-15 | Port of Antwerp (Vijfde Havendok) | MIC_S_026 | Microplastics (> 100 µm) | Sediment | [6 empty] | Sludge+sand | 10 | 1899-12-31 11:30 |  | NA | MIC_S_026_187 | B | Polystyreen | 75.62 | 0.2324 | 0.106 | 0.2324 | 6.4856e-07 |  | NA | 2.1925 | 0.048348 | 0.30804 | Non-filaments | SC1 | opaque |  | UNDEFINED | Undefined micro-litter items | Undefined micro-litter items | polystyrene | Port of Antwerp | Spotsampling | Vijfde Havendok | Port of Antwerp
AW_21_01 | 2021-06-15 | Port of Antwerp (Vijfde Havendok) | MIC_S_026 | Microplastics (> 100 µm) | Sediment | [6 empty] | Sludge+sand | 10 | 1899-12-31 11:30 |  | NA | MIC_S_026_188 | B | Polystyreen | 75.53 | 0.3649 | 0.1477 | 0.3649 | 1.7546e-06 |  | NA | 2.4705 | 0.059784 | 0.25752 | Non-filaments | SC1 | opaque |  | UNDEFINED | Undefined micro-litter items | Undefined micro-litter items | polystyrene | Port of Antwerp | Spotsampling | Vijfde Havendok | Port of Antwerp
AW_21_01 | 2021-06-15 | Port of Antwerp (Vijfde Havendok) | MIC_S_026 | Microplastics (> 100 µm) | Sediment | [6 empty] | Sludge+sand | 10 | 1899-12-31 11:30 |  | NA | MIC_S_026_189 | B | Polystyreen | 77.37 | 0.5696 | 0.2936 | 0.5696 | 1.3782e-05 |  | NA | 1.9401 | 0.15134 | 0.37007 | Non-filaments | SC2 | opaque |  | UNDEFINED | Undefined micro-litter items | Undefined micro-litter items | polystyrene | Port of Antwerp | Spotsampling | Vijfde Havendok | Port of Antwerp
AW_21_01 | 2021-06-15 | Port of Antwerp (Vijfde Havendok) | MIC_S_026 | Microplastics (> 100 µm) | Sediment | [6 empty] | Sludge+sand | 10 | 1899-12-31 11:30 |  | NA | MIC_S_026_19 | B | Polystyreen | 77.22 | 0.43 | 0.2555 | 0.43 | 9.0825e-06 |  | NA | 1.683 | 0.15181 | 0.45802 | Non-filaments | SC1 | opaque |  | UNDEFINED | Undefined micro-litter items | Undefined micro-litter items | polystyrene | Port of Antwerp | Spotsampling | Vijfde Havendok | Port of Antwerp
AW_21_01 | 2021-06-15 | Port of Antwerp (Vijfde Havendok) | MIC_S_026 | Microplastics (> 100 µm) | Sediment | [6 empty] | Sludge+sand | 10 | 1899-12-31 11:30 |  | NA | MIC_S_026_190 | B | Polystyreen | 76.85 | 0.3381 | 0.1669 | 0.3381 | 2.5316e-06 |  | NA | 2.0258 | 0.082389 | 0.34683 | Non-filaments | SC1 | opaque |  | UNDEFINED | Undefined micro-litter items | Undefined micro-litter items | polystyrene | Port of Antwerp | Spotsampling | Vijfde Havendok | Port of Antwerp
AW_21_01 | 2021-06-15 | Port of Antwerp (Vijfde Havendok) | MIC_S_026 | Microplastics (> 100 µm) | Sediment | [6 empty] | Sludge+sand | 10 | 1899-12-31 11:30 |  | NA | MIC_S_026_191 | B | Polystyreen | 78.8 | 0.2362 | 0.1365 | 0.2362 | 1.3849e-06 |  | NA | 1.7304 | 0.078883 | 0.43932 | Non-filaments | SC1 | opaque |  | UNDEFINED | Undefined micro-litter items | Undefined micro-litter items | polystyrene | Port of Antwerp | Spotsampling | Vijfde Havendok | Port of Antwerp
AW_21_01 | 2021-06-15 | Port of Antwerp (Vijfde Havendok) | MIC_S_026 | Microplastics (> 100 µm) | Sediment | [6 empty] | Sludge+sand | 10 | 1899-12-31 11:30 |  | NA | MIC_S_026_192 | B | Polystyreen | 76.39 | 0.2565 | 0.1486 | 0.2565 | 1.7869e-06 |  | NA | 1.7261 | 0.08609 | 0.44096 | Non-filaments | SC1 | opaque |  | UNDEFINED | Undefined micro-litter items | Undefined micro-litter items | polystyrene | Port of Antwerp | Spotsampling | Vijfde Havendok | Port of Antwerp
AW_21_01 | 2021-06-15 | Port of Antwerp (Vijfde Havendok) | MIC_S_026 | Microplastics (> 100 µm) | Sediment | [6 empty] | Sludge+sand | 10 | 1899-12-31 11:30 |  | NA | MIC_S_026_193 | B | Polystyreen | 78.4 | 0.2219 | 0.1169 | 0.2219 | 8.6991e-07 |  | NA | 1.8982 | 0.061585 | 0.38237 | Non-filaments | SC1 | opaque |  | UNDEFINED | Undefined micro-litter items | Undefined micro-litter items | polystyrene | Port of Antwerp | Spotsampling | Vijfde Havendok | Port of Antwerp
AW_21_01 | 2021-06-15 | Port of Antwerp (Vijfde Havendok) | MIC_S_026 | Microplastics (> 100 µm) | Sediment | [6 empty] | Sludge+sand | 10 | 1899-12-31 11:30 |  | NA | MIC_S_026_194 | B | Polystyreen | 80.58 | 0.3983 | 0.1615 | 0.3983 | 2.2938e-06 |  | NA | 2.4663 | 0.065484 | 0.25819 | Non-filaments | SC1 | opaque |  | UNDEFINED | Undefined micro-litter items | Undefined micro-litter items | polystyrene | Port of Antwerp | Spotsampling | Vijfde Havendok | Port of Antwerp
AW_21_01 | 2021-06-15 | Port of Antwerp (Vijfde Havendok) | MIC_S_026 | Microplastics (> 100 µm) | Sediment | [6 empty] | Sludge+sand | 10 | 1899-12-31 11:30 |  | NA | MIC_S_026_195 | B | Polystyreen | 76.29 | 0.2716 | 0.1305 | 0.2716 | 1.2102e-06 |  | NA | 2.0812 | 0.062703 | 0.33306 | Non-filaments | SC1 | opaque |  | UNDEFINED | Undefined micro-litter items | Undefined micro-litter items | polystyrene | Port of Antwerp | Spotsampling | Vijfde Havendok | Port of Antwerp
AW_21_01 | 2021-06-15 | Port of Antwerp (Vijfde Havendok) | MIC_S_026 | Microplastics (> 100 µm) | Sediment | [6 empty] | Sludge+sand | 10 | 1899-12-31 11:30 |  | NA | MIC_S_026_196 | B | Polystyreen | 79.04 | 0.2863 | 0.1147 | 0.2863 | 8.2172e-07 |  | NA | 2.4961 | 0.045952 | 0.25358 | Non-filaments | SC1 | opaque |  | UNDEFINED | Undefined micro-litter items | Undefined micro-litter items | polystyrene | Port of Antwerp | Spotsampling | Vijfde Havendok | Port of Antwerp
AW_21_01 | 2021-06-15 | Port of Antwerp (Vijfde Havendok) | MIC_S_026 | Microplastics (> 100 µm) | Sediment | [6 empty] | Sludge+sand | 10 | 1899-12-31 11:30 |  | NA | MIC_S_026_197 | B | Polystyreen | 80.07 | 0.1343 | 0.062 | 0.1343 | 1.2978e-07 |  | NA | 2.1661 | 0.028622 | 0.31367 | Non-filaments | SC1 | opaque |  | UNDEFINED | Undefined micro-litter items | Undefined micro-litter items | polystyrene | Port of Antwerp | Spotsampling | Vijfde Havendok | Port of Antwerp
AW_21_01 | 2021-06-15 | Port of Antwerp (Vijfde Havendok) | MIC_S_026 | Microplastics (> 100 µm) | Sediment | [6 empty] | Sludge+sand | 10 | 1899-12-31 11:30 |  | NA | MIC_S_026_198 | B | Polystyreen | 82.26 | 0.3293 | 0.1901 | 0.3293 | 3.7409e-06 |  | NA | 1.7322 | 0.10974 | 0.43862 | Non-filaments | SC1 | opaque |  | UNDEFINED | Undefined micro-litter items | Undefined micro-litter items | polystyrene | Port of Antwerp | Spotsampling | Vijfde Havendok | Port of Antwerp
AW_21_01 | 2021-06-15 | Port of Antwerp (Vijfde Havendok) | MIC_S_026 | Microplastics (> 100 µm) | Sediment | [6 empty] | Sludge+sand | 10 | 1899-12-31 11:30 |  | NA | MIC_S_026_199 | B | Polystyreen | 80.12 | 0.1555 | 0.0843 | 0.1555 | 3.2622e-07 |  | NA | 1.8446 | 0.045701 | 0.39916 | Non-filaments | SC1 | opaque |  | UNDEFINED | Undefined micro-litter items | Undefined micro-litter items | polystyrene | Port of Antwerp | Spotsampling | Vijfde Havendok | Port of Antwerp
AW_21_01 | 2021-06-15 | Port of Antwerp (Vijfde Havendok) | MIC_S_026 | Microplastics (> 100 µm) | Sediment | [6 empty] | Sludge+sand | 10 | 1899-12-31 11:30 |  | NA | MIC_S_026_2 | A | Polystyreen | 81.96 | 0.1068 | 0.0418 | 0.1068 | 3.977e-08 |  | NA | 2.555 | 0.01636 | 0.24485 | Non-filaments | SC1 | opaque |  | UNDEFINED | Undefined micro-litter items | Undefined micro-litter items | polystyrene | Port of Antwerp | Spotsampling | Vijfde Havendok | Port of Antwerp
AW_21_01 | 2021-06-15 | Port of Antwerp (Vijfde Havendok) | MIC_S_026 | Microplastics (> 100 µm) | Sediment | [6 empty] | Sludge+sand | 10 | 1899-12-31 11:30 |  | NA | MIC_S_026_20 | B | Polyethyleen | 77.33 | 0.2114 | 0.0898 | 0.2114 | 3.3746e-07 |  | NA | 2.3541 | 0.038146 | 0.27686 | Non-filaments | SC1 | opaque |  | UNDEFINED | Undefined micro-litter items | Undefined micro-litter items | polyethylene | Port of Antwerp | Spotsampling | Vijfde Havendok | Port of Antwerp
AW_21_01 | 2021-06-15 | Port of Antwerp (Vijfde Havendok) | MIC_S_026 | Microplastics (> 100 µm) | Sediment | [6 empty] | Sludge+sand | 10 | 1899-12-31 11:30 |  | NA | MIC_S_026_200 | B | Polystyreen | 79.29 | 0.264 | 0.146 | 0.264 | 1.6947e-06 |  | NA | 1.8082 | 0.080742 | 0.41127 | Non-filaments | SC1 | opaque |  | UNDEFINED | Undefined micro-litter items | Undefined micro-litter items | polystyrene | Port of Antwerp | Spotsampling | Vijfde Havendok | Port of Antwerp
AW_21_01 | 2021-06-15 | Port of Antwerp (Vijfde Havendok) | MIC_S_026 | Microplastics (> 100 µm) | Sediment | [6 empty] | Sludge+sand | 10 | 1899-12-31 11:30 |  | NA | MIC_S_026_201 | B | Polystyreen | 75.58 | 0.3847 | 0.2042 | 0.3847 | 4.6366e-06 |  | NA | 1.8839 | 0.10839 | 0.38672 | Non-filaments | SC1 | opaque |  | UNDEFINED | Undefined micro-litter items | Undefined micro-litter items | polystyrene | Port of Antwerp | Spotsampling | Vijfde Havendok | Port of Antwerp
AW_21_01 | 2021-06-15 | Port of Antwerp (Vijfde Havendok) | MIC_S_026 | Microplastics (> 100 µm) | Sediment | [6 empty] | Sludge+sand | 10 | 1899-12-31 11:30 |  | NA | MIC_S_026_202 | B | Polystyreen | 81.28 | 0.2489 | 0.1054 | 0.2489 | 6.3761e-07 |  | NA | 2.3615 | 0.044633 | 0.27556 | Non-filaments | SC1 | opaque |  | UNDEFINED | Undefined micro-litter items | Undefined micro-litter items | polystyrene | Port of Antwerp | Spotsampling | Vijfde Havendok | Port of Antwerp
AW_21_01 | 2021-06-15 | Port of Antwerp (Vijfde Havendok) | MIC_S_026 | Microplastics (> 100 µm) | Sediment | [6 empty] | Sludge+sand | 10 | 1899-12-31 11:30 |  | NA | MIC_S_026_203 | B | Polystyreen | 77.36 | 0.3455 | 0.2186 | 0.3455 | 5.6883e-06 |  | NA | 1.5805 | 0.13831 | 0.50327 | Non-filaments | SC1 | opaque |  | UNDEFINED | Undefined micro-litter items | Undefined micro-litter items | polystyrene | Port of Antwerp | Spotsampling | Vijfde Havendok | Port of Antwerp
AW_21_01 | 2021-06-15 | Port of Antwerp (Vijfde Havendok) | MIC_S_026 | Microplastics (> 100 µm) | Sediment | [6 empty] | Sludge+sand | 10 | 1899-12-31 11:30 |  | NA | MIC_S_026_204 | B | Polystyreen | 77.52 | 0.4995 | 0.1732 | 0.4995 | 2.8293e-06 |  | NA | 2.8839 | 0.060057 | 0.20418 | Non-filaments | SC1 | opaque |  | UNDEFINED | Undefined micro-litter items | Undefined micro-litter items | polystyrene | Port of Antwerp | Spotsampling | Vijfde Havendok | Port of Antwerp
AW_21_01 | 2021-06-15 | Port of Antwerp (Vijfde Havendok) | MIC_S_026 | Microplastics (> 100 µm) | Sediment | [6 empty] | Sludge+sand | 10 | 1899-12-31 11:30 |  | NA | MIC_S_026_205 | B | Polystyreen | 76.81 | 0.2489 | 0.1228 | 0.2489 | 1.0084e-06 |  | NA | 2.0269 | 0.060586 | 0.34655 | Non-filaments | SC1 | opaque |  | UNDEFINED | Undefined micro-litter items | Undefined micro-litter items | polystyrene | Port of Antwerp | Spotsampling | Vijfde Havendok | Port of Antwerp
AW_21_01 | 2021-06-15 | Port of Antwerp (Vijfde Havendok) | MIC_S_026 | Microplastics (> 100 µm) | Sediment | [6 empty] | Sludge+sand | 10 | 1899-12-31 11:30 |  | NA | MIC_S_026_206 | B | Polystyreen | 76.67 | 0.4927 | 0.1847 | 0.4927 | 3.4311e-06 |  | NA | 2.6676 | 0.069239 | 0.22952 | Non-filaments | SC1 | opaque |  | UNDEFINED | Undefined micro-litter items | Undefined micro-litter items | polystyrene | Port of Antwerp | Spotsampling | Vijfde Havendok | Port of Antwerp
AW_21_01 | 2021-06-15 | Port of Antwerp (Vijfde Havendok) | MIC_S_026 | Microplastics (> 100 µm) | Sediment | [6 empty] | Sludge+sand | 10 | 1899-12-31 11:30 |  | NA | MIC_S_026_207 | B | Polystyreen | 76.63 | 0.3461 | 0.1241 | 0.3461 | 1.0408e-06 |  | NA | 2.7889 | 0.044498 | 0.21471 | Non-filaments | SC1 | opaque |  | UNDEFINED | Undefined micro-litter items | Undefined micro-litter items | polystyrene | Port of Antwerp | Spotsampling | Vijfde Havendok | Port of Antwerp
AW_21_01 | 2021-06-15 | Port of Antwerp (Vijfde Havendok) | MIC_S_026 | Microplastics (> 100 µm) | Sediment | [6 empty] | Sludge+sand | 10 | 1899-12-31 11:30 |  | NA | MIC_S_026_208 | B | Polystyreen | 75.23 | 0.351 | 0.1276 | 0.351 | 1.1313e-06 |  | NA | 2.7508 | 0.046387 | 0.21919 | Non-filaments | SC1 | opaque |  | UNDEFINED | Undefined micro-litter items | Undefined micro-litter items | polystyrene | Port of Antwerp | Spotsampling | Vijfde Havendok | Port of Antwerp
AW_21_01 | 2021-06-15 | Port of Antwerp (Vijfde Havendok) | MIC_S_026 | Microplastics (> 100 µm) | Sediment | [6 empty] | Sludge+sand | 10 | 1899-12-31 11:30 |  | NA | MIC_S_026_209 | B | Polystyreen | 77.58 | 0.253 | 0.1446 | 0.253 | 1.6464e-06 |  | NA | 1.7497 | 0.082645 | 0.43209 | Non-filaments | SC1 | opaque |  | UNDEFINED | Undefined micro-litter items | Undefined micro-litter items | polystyrene | Port of Antwerp | Spotsampling | Vijfde Havendok | Port of Antwerp
AW_21_01 | 2021-06-15 | Port of Antwerp (Vijfde Havendok) | MIC_S_026 | Microplastics (> 100 µm) | Sediment | [6 empty] | Sludge+sand | 10 | 1899-12-31 11:30 |  | NA | MIC_S_026_21 | B | Polyethyleen | 78.48 | 0.6639 | 0.2442 | 0.6639 | 6.7862e-06 |  | NA | 2.7187 | 0.089823 | 0.22308 | Non-filaments | SC2 | opaque |  | UNDEFINED | Undefined micro-litter items | Undefined micro-litter items | polyethylene | Port of Antwerp | Spotsampling | Vijfde Havendok | Port of Antwerp
AW_21_01 | 2021-06-15 | Port of Antwerp (Vijfde Havendok) | MIC_S_026 | Microplastics (> 100 µm) | Sediment | [6 empty] | Sludge+sand | 10 | 1899-12-31 11:30 |  | NA | MIC_S_026_210 | B | Polystyreen | 75.88 | 0.1056 | 0.0508 | 0.1056 | 7.1388e-08 |  | NA | 2.0787 | 0.024438 | 0.33366 | Non-filaments | SC1 | opaque |  | UNDEFINED | Undefined micro-litter items | Undefined micro-litter items | polystyrene | Port of Antwerp | Spotsampling | Vijfde Havendok | Port of Antwerp
AW_21_01 | 2021-06-15 | Port of Antwerp (Vijfde Havendok) | MIC_S_026 | Microplastics (> 100 µm) | Sediment | [6 empty] | Sludge+sand | 10 | 1899-12-31 11:30 |  | NA | MIC_S_026_211 | B | Polystyreen | 77.87 | 0.3546 | 0.1676 | 0.3546 | 2.5636e-06 |  | NA | 2.1158 | 0.079215 | 0.32494 | Non-filaments | SC1 | opaque |  | UNDEFINED | Undefined micro-litter items | Undefined micro-litter items | polystyrene | Port of Antwerp | Spotsampling | Vijfde Havendok | Port of Antwerp
AW_21_01 | 2021-06-15 | Port of Antwerp (Vijfde Havendok) | MIC_S_026 | Microplastics (> 100 µm) | Sediment | [6 empty] | Sludge+sand | 10 | 1899-12-31 11:30 |  | NA | MIC_S_026_212 | B | Polystyreen | 77.27 | 0.311 | 0.133 | 0.311 | 1.2811e-06 |  | NA | 2.3383 | 0.056878 | 0.27966 | Non-filaments | SC1 | opaque |  | UNDEFINED | Undefined micro-litter items | Undefined micro-litter items | polystyrene | Port of Antwerp | Spotsampling | Vijfde Havendok | Port of Antwerp
AW_21_01 | 2021-06-15 | Port of Antwerp (Vijfde Havendok) | MIC_S_026 | Microplastics (> 100 µm) | Sediment | [6 empty] | Sludge+sand | 10 | 1899-12-31 11:30 |  | NA | MIC_S_026_213 | B | Polystyreen | 77.06 | 0.3833 | 0.1686 | 0.3833 | 2.6098e-06 |  | NA | 2.2734 | 0.074161 | 0.29173 | Non-filaments | SC1 | opaque |  | UNDEFINED | Undefined micro-litter items | Undefined micro-litter items | polystyrene | Port of Antwerp | Spotsampling | Vijfde Havendok | Port of Antwerp
AW_21_01 | 2021-06-15 | Port of Antwerp (Vijfde Havendok) | MIC_S_026 | Microplastics (> 100 µm) | Sediment | [6 empty] | Sludge+sand | 10 | 1899-12-31 11:30 |  | NA | MIC_S_026_214 | B | Polystyreen | 76.53 | 0.4032 | 0.1817 | 0.4032 | 3.2666e-06 |  | NA | 2.219 | 0.081882 | 0.30252 | Non-filaments | SC1 | opaque |  | UNDEFINED | Undefined micro-litter items | Undefined micro-litter items | polystyrene | Port of Antwerp | Spotsampling | Vijfde Havendok | Port of Antwerp
AW_21_01 | 2021-06-15 | Port of Antwerp (Vijfde Havendok) | MIC_S_026 | Microplastics (> 100 µm) | Sediment | [6 empty] | Sludge+sand | 10 | 1899-12-31 11:30 |  | NA | MIC_S_026_215 | B | Polystyreen | 76.56 | 0.1724 | 0.1211 | 0.1724 | 9.6708e-07 |  | NA | 1.4236 | 0.085065 | 0.58872 | Non-filaments | SC1 | opaque |  | UNDEFINED | Undefined micro-litter items | Undefined micro-litter items | polystyrene | Port of Antwerp | Spotsampling | Vijfde Havendok | Port of Antwerp
AW_21_01 | 2021-06-15 | Port of Antwerp (Vijfde Havendok) | MIC_S_026 | Microplastics (> 100 µm) | Sediment | [6 empty] | Sludge+sand | 10 | 1899-12-31 11:30 |  | NA | MIC_S_026_216 | B | Polystyreen | 80.34 | 0.3561 | 0.1471 | 0.3561 | 1.7333e-06 |  | NA | 2.4208 | 0.060765 | 0.2655 | Non-filaments | SC1 | opaque |  | UNDEFINED | Undefined micro-litter items | Undefined micro-litter items | polystyrene | Port of Antwerp | Spotsampling | Vijfde Havendok | Port of Antwerp
AW_21_01 | 2021-06-15 | Port of Antwerp (Vijfde Havendok) | MIC_S_026 | Microplastics (> 100 µm) | Sediment | [6 empty] | Sludge+sand | 10 | 1899-12-31 11:30 |  | NA | MIC_S_026_217 | B | Polystyreen | 79.82 | 0.2508 | 0.1618 | 0.2508 | 2.3066e-06 |  | NA | 1.5501 | 0.10438 | 0.51818 | Non-filaments | SC1 | opaque |  | UNDEFINED | Undefined micro-litter items | Undefined micro-litter items | polystyrene | Port of Antwerp | Spotsampling | Vijfde Havendok | Port of Antwerp
AW_21_01 | 2021-06-15 | Port of Antwerp (Vijfde Havendok) | MIC_S_026 | Microplastics (> 100 µm) | Sediment | [6 empty] | Sludge+sand | 10 | 1899-12-31 11:30 |  | NA | MIC_S_026_218 | B | Polystyreen | 80 | 0.166 | 0.0524 | 0.166 | 7.8348e-08 |  | NA | 3.1679 | 0.016541 | 0.17735 | Non-filaments | SC1 | opaque |  | UNDEFINED | Undefined micro-litter items | Undefined micro-litter items | polystyrene | Port of Antwerp | Spotsampling | Vijfde Havendok | Port of Antwerp
AW_21_01 | 2021-06-15 | Port of Antwerp (Vijfde Havendok) | MIC_S_026 | Microplastics (> 100 µm) | Sediment | [6 empty] | Sludge+sand | 10 | 1899-12-31 11:30 |  | NA | MIC_S_026_219 | B | Polystyreen | 77.38 | 0.3712 | 0.1439 | 0.3712 | 1.6226e-06 |  | NA | 2.5796 | 0.055785 | 0.24137 | Non-filaments | SC1 | opaque |  | UNDEFINED | Undefined micro-litter items | Undefined micro-litter items | polystyrene | Port of Antwerp | Spotsampling | Vijfde Havendok | Port of Antwerp
AW_21_01 | 2021-06-15 | Port of Antwerp (Vijfde Havendok) | MIC_S_026 | Microplastics (> 100 µm) | Sediment | [6 empty] | Sludge+sand | 10 | 1899-12-31 11:30 |  | NA | MIC_S_026_22 | B | Polystyreen | 76.63 | 0.4501 | 0.1146 | 0.4501 | 8.1957e-07 |  | NA | 3.9276 | 0.029178 | 0.12847 | Non-filaments | SC1 | opaque |  | UNDEFINED | Undefined micro-litter items | Undefined micro-litter items | polystyrene | Port of Antwerp | Spotsampling | Vijfde Havendok | Port of Antwerp
AW_21_01 | 2021-06-15 | Port of Antwerp (Vijfde Havendok) | MIC_S_026 | Microplastics (> 100 µm) | Sediment | [6 empty] | Sludge+sand | 10 | 1899-12-31 11:30 |  | NA | MIC_S_026_220 | B | Polystyreen | 78.7 | 0.2263 | 0.0957 | 0.2263 | 4.7727e-07 |  | NA | 2.3647 | 0.040471 | 0.27501 | Non-filaments | SC1 | opaque |  | UNDEFINED | Undefined micro-litter items | Undefined micro-litter items | polystyrene | Port of Antwerp | Spotsampling | Vijfde Havendok | Port of Antwerp
AW_21_01 | 2021-06-15 | Port of Antwerp (Vijfde Havendok) | MIC_S_026 | Microplastics (> 100 µm) | Sediment | [6 empty] | Sludge+sand | 10 | 1899-12-31 11:30 |  | NA | MIC_S_026_221 | B | Polystyreen | 75.31 | 0.2768 | 0.1134 | 0.2768 | 7.9409e-07 |  | NA | 2.4409 | 0.046458 | 0.26222 | Non-filaments | SC1 | opaque |  | UNDEFINED | Undefined micro-litter items | Undefined micro-litter items | polystyrene | Port of Antwerp | Spotsampling | Vijfde Havendok | Port of Antwerp
AW_21_01 | 2021-06-15 | Port of Antwerp (Vijfde Havendok) | MIC_S_026 | Microplastics (> 100 µm) | Sediment | [6 empty] | Sludge+sand | 10 | 1899-12-31 11:30 |  | NA | MIC_S_026_222 | B | Polystyreen | 76.24 | 0.2658 | 0.1641 | 0.2658 | 2.4063e-06 |  | NA | 1.6197 | 0.10131 | 0.4851 | Non-filaments | SC1 | opaque |  | UNDEFINED | Undefined micro-litter items | Undefined micro-litter items | polystyrene | Port of Antwerp | Spotsampling | Vijfde Havendok | Port of Antwerp
AW_21_01 | 2021-06-15 | Port of Antwerp (Vijfde Havendok) | MIC_S_026 | Microplastics (> 100 µm) | Sediment | [6 empty] | Sludge+sand | 10 | 1899-12-31 11:30 |  | NA | MIC_S_026_223 | B | Polystyreen | 79.47 | 0.3395 | 0.1289 | 0.3395 | 1.1662e-06 |  | NA | 2.6338 | 0.04894 | 0.23395 | Non-filaments | SC1 | opaque |  | UNDEFINED | Undefined micro-litter items | Undefined micro-litter items | polystyrene | Port of Antwerp | Spotsampling | Vijfde Havendok | Port of Antwerp
AW_21_01 | 2021-06-15 | Port of Antwerp (Vijfde Havendok) | MIC_S_026 | Microplastics (> 100 µm) | Sediment | [6 empty] | Sludge+sand | 10 | 1899-12-31 11:30 |  | NA | MIC_S_026_224 | B | Polystyreen | 79.42 | 0.6007 | 0.2341 | 0.6007 | 6.9861e-06 |  | NA | 2.566 | 0.091232 | 0.24329 | Non-filaments | SC2 | opaque |  | UNDEFINED | Undefined micro-litter items | Undefined micro-litter items | polystyrene | Port of Antwerp | Spotsampling | Vijfde Havendok | Port of Antwerp
AW_21_01 | 2021-06-15 | Port of Antwerp (Vijfde Havendok) | MIC_S_026 | Microplastics (> 100 µm) | Sediment | [6 empty] | Sludge+sand | 10 | 1899-12-31 11:30 |  | NA | MIC_S_026_225 | B | Polystyreen | 75.19 | 0.4135 | 0.2209 | 0.4135 | 5.8697e-06 |  | NA | 1.8719 | 0.11801 | 0.39046 | Non-filaments | SC1 | opaque |  | UNDEFINED | Undefined micro-litter items | Undefined micro-litter items | polystyrene | Port of Antwerp | Spotsampling | Vijfde Havendok | Port of Antwerp
AW_21_01 | 2021-06-15 | Port of Antwerp (Vijfde Havendok) | MIC_S_026 | Microplastics (> 100 µm) | Sediment | [6 empty] | Sludge+sand | 10 | 1899-12-31 11:30 |  | NA | MIC_S_026_226 | B | Polystyreen | 78.36 | 0.1403 | 0.0506 | 0.1403 | 7.0548e-08 |  | NA | 2.7727 | 0.018249 | 0.21659 | Non-filaments | SC1 | opaque |  | UNDEFINED | Undefined micro-litter items | Undefined micro-litter items | polystyrene | Port of Antwerp | Spotsampling | Vijfde Havendok | Port of Antwerp
AW_21_01 | 2021-06-15 | Port of Antwerp (Vijfde Havendok) | MIC_S_026 | Microplastics (> 100 µm) | Sediment | [6 empty] | Sludge+sand | 10 | 1899-12-31 11:30 |  | NA | MIC_S_026_227 | B | Polystyreen | 79.61 | 0.1219 | 0.0381 | 0.1219 | 3.0117e-08 |  | NA | 3.1995 | 0.011908 | 0.17474 | Non-filaments | SC1 | opaque |  | UNDEFINED | Undefined micro-litter items | Undefined micro-litter items | polystyrene | Port of Antwerp | Spotsampling | Vijfde Havendok | Port of Antwerp
AW_21_01 | 2021-06-15 | Port of Antwerp (Vijfde Havendok) | MIC_S_026 | Microplastics (> 100 µm) | Sediment | [6 empty] | Sludge+sand | 10 | 1899-12-31 11:30 |  | NA | MIC_S_026_228 | B | Polystyreen | 78.16 | 0.3998 | 0.1176 | 0.3998 | 8.8563e-07 |  | NA | 3.3997 | 0.034592 | 0.15953 | Non-filaments | SC1 | opaque |  | UNDEFINED | Undefined micro-litter items | Undefined micro-litter items | polystyrene | Port of Antwerp | Spotsampling | Vijfde Havendok | Port of Antwerp
AW_21_01 | 2021-06-15 | Port of Antwerp (Vijfde Havendok) | MIC_S_026 | Microplastics (> 100 µm) | Sediment | [6 empty] | Sludge+sand | 10 | 1899-12-31 11:30 |  | NA | MIC_S_026_229 | B | Polystyreen | 78.28 | 0.2339 | 0.123 | 0.2339 | 1.0133e-06 |  | NA | 1.9016 | 0.064681 | 0.38134 | Non-filaments | SC1 | opaque |  | UNDEFINED | Undefined micro-litter items | Undefined micro-litter items | polystyrene | Port of Antwerp | Spotsampling | Vijfde Havendok | Port of Antwerp
AW_21_01 | 2021-06-15 | Port of Antwerp (Vijfde Havendok) | MIC_S_026 | Microplastics (> 100 µm) | Sediment | [6 empty] | Sludge+sand | 10 | 1899-12-31 11:30 |  | NA | MIC_S_026_23 | B | Polystyreen | 77.05 | 0.1509 | 0.073 | 0.1509 | 2.1184e-07 |  | NA | 2.0671 | 0.035315 | 0.33647 | Non-filaments | SC1 | opaque |  | UNDEFINED | Undefined micro-litter items | Undefined micro-litter items | polystyrene | Port of Antwerp | Spotsampling | Vijfde Havendok | Port of Antwerp
AW_21_01 | 2021-06-15 | Port of Antwerp (Vijfde Havendok) | MIC_S_026 | Microplastics (> 100 µm) | Sediment | [6 empty] | Sludge+sand | 10 | 1899-12-31 11:30 |  | NA | MIC_S_026_230 | B | Polystyreen | 81 | 0.1923 | 0.1017 | 0.1923 | 5.7279e-07 |  | NA | 1.8909 | 0.053785 | 0.3846 | Non-filaments | SC1 | opaque |  | UNDEFINED | Undefined micro-litter items | Undefined micro-litter items | polystyrene | Port of Antwerp | Spotsampling | Vijfde Havendok | Port of Antwerp
AW_21_01 | 2021-06-15 | Port of Antwerp (Vijfde Havendok) | MIC_S_026 | Microplastics (> 100 µm) | Sediment | [6 empty] | Sludge+sand | 10 | 1899-12-31 11:30 |  | NA | MIC_S_026_231 | B | Polystyreen | 77.39 | 0.3953 | 0.2361 | 0.3953 | 7.1667e-06 |  | NA | 1.6743 | 0.14101 | 0.46159 | Non-filaments | SC1 | opaque |  | UNDEFINED | Undefined micro-litter items | Undefined micro-litter items | polystyrene | Port of Antwerp | Spotsampling | Vijfde Havendok | Port of Antwerp
AW_21_01 | 2021-06-15 | Port of Antwerp (Vijfde Havendok) | MIC_S_026 | Microplastics (> 100 µm) | Sediment | [6 empty] | Sludge+sand | 10 | 1899-12-31 11:30 |  | NA | MIC_S_026_232 | B | Polystyreen | 79.19 | 0.5879 | 0.242 | 0.5879 | 7.7175e-06 |  | NA | 2.4293 | 0.099616 | 0.2641 | Non-filaments | SC2 | opaque |  | UNDEFINED | Undefined micro-litter items | Undefined micro-litter items | polystyrene | Port of Antwerp | Spotsampling | Vijfde Havendok | Port of Antwerp
AW_21_01 | 2021-06-15 | Port of Antwerp (Vijfde Havendok) | MIC_S_026 | Microplastics (> 100 µm) | Sediment | [6 empty] | Sludge+sand | 10 | 1899-12-31 11:30 |  | NA | MIC_S_026_233 | B | Polystyreen | 78.65 | 0.2903 | 0.1635 | 0.2903 | 2.38e-06 |  | NA | 1.7755 | 0.092085 | 0.42267 | Non-filaments | SC1 | opaque |  | UNDEFINED | Undefined micro-litter items | Undefined micro-litter items | polystyrene | Port of Antwerp | Spotsampling | Vijfde Havendok | Port of Antwerp
AW_21_01 | 2021-06-15 | Port of Antwerp (Vijfde Havendok) | MIC_S_026 | Microplastics (> 100 µm) | Sediment | [6 empty] | Sludge+sand | 10 | 1899-12-31 11:30 |  | NA | MIC_S_026_234 | B | Polystyreen | 76.8 | 0.3201 | 0.1247 | 0.3201 | 1.0559e-06 |  | NA | 2.567 | 0.048579 | 0.24315 | Non-filaments | SC1 | opaque |  | UNDEFINED | Undefined micro-litter items | Undefined micro-litter items | polystyrene | Port of Antwerp | Spotsampling | Vijfde Havendok | Port of Antwerp
AW_21_01 | 2021-06-15 | Port of Antwerp (Vijfde Havendok) | MIC_S_026 | Microplastics (> 100 µm) | Sediment | [6 empty] | Sludge+sand | 10 | 1899-12-31 11:30 |  | NA | MIC_S_026_235 | B | Polystyreen | 75.71 | 0.2112 | 0.093 | 0.2112 | 4.3801e-07 |  | NA | 2.271 | 0.040952 | 0.2922 | Non-filaments | SC1 | opaque |  | UNDEFINED | Undefined micro-litter items | Undefined micro-litter items | polystyrene | Port of Antwerp | Spotsampling | Vijfde Havendok | Port of Antwerp
AW_21_01 | 2021-06-15 | Port of Antwerp (Vijfde Havendok) | MIC_S_026 | Microplastics (> 100 µm) | Sediment | [6 empty] | Sludge+sand | 10 | 1899-12-31 11:30 |  | NA | MIC_S_026_236 | B | Polystyreen | 76.06 | 0.1282 | 0.0571 | 0.1282 | 1.0138e-07 |  | NA | 2.2452 | 0.025432 | 0.29725 | Non-filaments | SC1 | opaque |  | UNDEFINED | Undefined micro-litter items | Undefined micro-litter items | polystyrene | Port of Antwerp | Spotsampling | Vijfde Havendok | Port of Antwerp
AW_21_01 | 2021-06-15 | Port of Antwerp (Vijfde Havendok) | MIC_S_026 | Microplastics (> 100 µm) | Sediment | [6 empty] | Sludge+sand | 10 | 1899-12-31 11:30 |  | NA | MIC_S_026_237 | B | Polystyreen | 78.82 | 0.3923 | 0.1747 | 0.3923 | 2.9034e-06 |  | NA | 2.2456 | 0.077798 | 0.29717 | Non-filaments | SC1 | opaque |  | UNDEFINED | Undefined micro-litter items | Undefined micro-litter items | polystyrene | Port of Antwerp | Spotsampling | Vijfde Havendok | Port of Antwerp
AW_21_01 | 2021-06-15 | Port of Antwerp (Vijfde Havendok) | MIC_S_026 | Microplastics (> 100 µm) | Sediment | [6 empty] | Sludge+sand | 10 | 1899-12-31 11:30 |  | NA | MIC_S_026_238 | B | Polystyreen | 79.58 | 0.3947 | 0.181 | 0.3947 | 3.229e-06 |  | NA | 2.1807 | 0.083002 | 0.31054 | Non-filaments | SC1 | opaque |  | UNDEFINED | Undefined micro-litter items | Undefined micro-litter items | polystyrene | Port of Antwerp | Spotsampling | Vijfde Havendok | Port of Antwerp
AW_21_01 | 2021-06-15 | Port of Antwerp (Vijfde Havendok) | MIC_S_026 | Microplastics (> 100 µm) | Sediment | [6 empty] | Sludge+sand | 10 | 1899-12-31 11:30 |  | NA | MIC_S_026_239 | B | Polystyreen | 79.99 | 0.2667 | 0.1008 | 0.2667 | 5.5772e-07 |  | NA | 2.6458 | 0.038098 | 0.23236 | Non-filaments | SC1 | opaque |  | UNDEFINED | Undefined micro-litter items | Undefined micro-litter items | polystyrene | Port of Antwerp | Spotsampling | Vijfde Havendok | Port of Antwerp
AW_21_01 | 2021-06-15 | Port of Antwerp (Vijfde Havendok) | MIC_S_026 | Microplastics (> 100 µm) | Sediment | [6 empty] | Sludge+sand | 10 | 1899-12-31 11:30 |  | NA | MIC_S_026_24 | B | Polystyreen | 76.84 | 0.509 | 0.2046 | 0.509 | 4.6639e-06 |  | NA | 2.4878 | 0.082242 | 0.25485 | Non-filaments | SC2 | opaque |  | UNDEFINED | Undefined micro-litter items | Undefined micro-litter items | polystyrene | Port of Antwerp | Spotsampling | Vijfde Havendok | Port of Antwerp
AW_21_01 | 2021-06-15 | Port of Antwerp (Vijfde Havendok) | MIC_S_026 | Microplastics (> 100 µm) | Sediment | [6 empty] | Sludge+sand | 10 | 1899-12-31 11:30 |  | NA | MIC_S_026_240 | B | Polystyreen | 77.41 | 0.2281 | 0.0928 | 0.2281 | 4.3519e-07 |  | NA | 2.458 | 0.037755 | 0.2595 | Non-filaments | SC1 | opaque |  | UNDEFINED | Undefined micro-litter items | Undefined micro-litter items | polystyrene | Port of Antwerp | Spotsampling | Vijfde Havendok | Port of Antwerp
AW_21_01 | 2021-06-15 | Port of Antwerp (Vijfde Havendok) | MIC_S_026 | Microplastics (> 100 µm) | Sediment | [6 empty] | Sludge+sand | 10 | 1899-12-31 11:30 |  | NA | MIC_S_026_241 | B | Polystyreen | 76.74 | 0.3998 | 0.1337 | 0.3998 | 1.3014e-06 |  | NA | 2.9903 | 0.044712 | 0.19339 | Non-filaments | SC1 | opaque |  | UNDEFINED | Undefined micro-litter items | Undefined micro-litter items | polystyrene | Port of Antwerp | Spotsampling | Vijfde Havendok | Port of Antwerp
AW_21_01 | 2021-06-15 | Port of Antwerp (Vijfde Havendok) | MIC_S_026 | Microplastics (> 100 µm) | Sediment | [6 empty] | Sludge+sand | 10 | 1899-12-31 11:30 |  | NA | MIC_S_026_242 | B | Polystyreen | 75.14 | 0.3168 | 0.1242 | 0.3168 | 1.0433e-06 |  | NA | 2.5507 | 0.048692 | 0.24547 | Non-filaments | SC1 | opaque |  | UNDEFINED | Undefined micro-litter items | Undefined micro-litter items | polystyrene | Port of Antwerp | Spotsampling | Vijfde Havendok | Port of Antwerp
AW_21_01 | 2021-06-15 | Port of Antwerp (Vijfde Havendok) | MIC_S_026 | Microplastics (> 100 µm) | Sediment | [6 empty] | Sludge+sand | 10 | 1899-12-31 11:30 |  | NA | MIC_S_026_243 | B | Polystyreen | 76.5 | 0.5371 | 0.2803 | 0.5371 | 1.1992e-05 |  | NA | 1.9162 | 0.14628 | 0.37701 | Non-filaments | SC2 | opaque |  | UNDEFINED | Undefined micro-litter items | Undefined micro-litter items | polystyrene | Port of Antwerp | Spotsampling | Vijfde Havendok | Port of Antwerp
AW_21_01 | 2021-06-15 | Port of Antwerp (Vijfde Havendok) | MIC_S_026 | Microplastics (> 100 µm) | Sediment | [6 empty] | Sludge+sand | 10 | 1899-12-31 11:30 |  | NA | MIC_S_026_244 | B | Polystyreen | 79.6 | 0.2674 | 0.1908 | 0.2674 | 3.7824e-06 |  | NA | 1.4015 | 0.13614 | 0.60273 | Non-filaments | SC1 | opaque |  | UNDEFINED | Undefined micro-litter items | Undefined micro-litter items | polystyrene | Port of Antwerp | Spotsampling | Vijfde Havendok | Port of Antwerp
AW_21_01 | 2021-06-15 | Port of Antwerp (Vijfde Havendok) | MIC_S_026 | Microplastics (> 100 µm) | Sediment | [6 empty] | Sludge+sand | 10 | 1899-12-31 11:30 |  | NA | MIC_S_026_245 | B | Polystyreen | 75.98 | 0.2126 | 0.1231 | 0.2126 | 1.0158e-06 |  | NA | 1.7271 | 0.071278 | 0.4406 | Non-filaments | SC1 | opaque |  | UNDEFINED | Undefined micro-litter items | Undefined micro-litter items | polystyrene | Port of Antwerp | Spotsampling | Vijfde Havendok | Port of Antwerp
AW_21_01 | 2021-06-15 | Port of Antwerp (Vijfde Havendok) | MIC_S_026 | Microplastics (> 100 µm) | Sediment | [6 empty] | Sludge+sand | 10 | 1899-12-31 11:30 |  | NA | MIC_S_026_246 | B | Polystyreen | 75.15 | 0.3641 | 0.2183 | 0.3641 | 5.6649e-06 |  | NA | 1.6679 | 0.13088 | 0.46425 | Non-filaments | SC1 | opaque |  | UNDEFINED | Undefined micro-litter items | Undefined micro-litter items | polystyrene | Port of Antwerp | Spotsampling | Vijfde Havendok | Port of Antwerp
AW_21_01 | 2021-06-15 | Port of Antwerp (Vijfde Havendok) | MIC_S_026 | Microplastics (> 100 µm) | Sediment | [6 empty] | Sludge+sand | 10 | 1899-12-31 11:30 |  | NA | MIC_S_026_247 | B | Polystyreen | 77.24 | 0.6595 | 0.2831 | 0.6595 | 1.2355e-05 |  | NA | 2.3296 | 0.12152 | 0.28125 | Non-filaments | SC2 | opaque |  | UNDEFINED | Undefined micro-litter items | Undefined micro-litter items | polystyrene | Port of Antwerp | Spotsampling | Vijfde Havendok | Port of Antwerp
AW_21_01 | 2021-06-15 | Port of Antwerp (Vijfde Havendok) | MIC_S_026 | Microplastics (> 100 µm) | Sediment | [6 empty] | Sludge+sand | 10 | 1899-12-31 11:30 |  | NA | MIC_S_026_248 | B | Polystyreen | 76.77 | 0.4285 | 0.1791 | 0.4285 | 3.1284e-06 |  | NA | 2.3925 | 0.074858 | 0.27022 | Non-filaments | SC1 | opaque |  | UNDEFINED | Undefined micro-litter items | Undefined micro-litter items | polystyrene | Port of Antwerp | Spotsampling | Vijfde Havendok | Port of Antwerp
AW_21_01 | 2021-06-15 | Port of Antwerp (Vijfde Havendok) | MIC_S_026 | Microplastics (> 100 µm) | Sediment | [6 empty] | Sludge+sand | 10 | 1899-12-31 11:30 |  | NA | MIC_S_026_249 | B | Polystyreen | 75.56 | 0.2092 | 0.081 | 0.2092 | 2.8939e-07 |  | NA | 2.5827 | 0.031362 | 0.24093 | Non-filaments | SC1 | opaque |  | UNDEFINED | Undefined micro-litter items | Undefined micro-litter items | polystyrene | Port of Antwerp | Spotsampling | Vijfde Havendok | Port of Antwerp
AW_21_01 | 2021-06-15 | Port of Antwerp (Vijfde Havendok) | MIC_S_026 | Microplastics (> 100 µm) | Sediment | [6 empty] | Sludge+sand | 10 | 1899-12-31 11:30 |  | NA | MIC_S_026_25 | B | Polystyreen | 76.24 | 0.178 | 0.1123 | 0.178 | 7.7121e-07 |  | NA | 1.585 | 0.07085 | 0.50112 | Non-filaments | SC1 | opaque |  | UNDEFINED | Undefined micro-litter items | Undefined micro-litter items | polystyrene | Port of Antwerp | Spotsampling | Vijfde Havendok | Port of Antwerp
AW_21_01 | 2021-06-15 | Port of Antwerp (Vijfde Havendok) | MIC_S_026 | Microplastics (> 100 µm) | Sediment | [6 empty] | Sludge+sand | 10 | 1899-12-31 11:30 |  | NA | MIC_S_026_250 | B | Polystyreen | 75.25 | 0.3507 | 0.2066 | 0.3507 | 4.802e-06 |  | NA | 1.6975 | 0.12171 | 0.45216 | Non-filaments | SC1 | opaque |  | UNDEFINED | Undefined micro-litter items | Undefined micro-litter items | polystyrene | Port of Antwerp | Spotsampling | Vijfde Havendok | Port of Antwerp
AW_21_01 | 2021-06-15 | Port of Antwerp (Vijfde Havendok) | MIC_S_026 | Microplastics (> 100 µm) | Sediment | [6 empty] | Sludge+sand | 10 | 1899-12-31 11:30 |  | NA | MIC_S_026_251 | B | Polystyreen | 76.27 | 0.3815 | 0.1206 | 0.3815 | 9.5516e-07 |  | NA | 3.1633 | 0.038124 | 0.17774 | Non-filaments | SC1 | opaque |  | UNDEFINED | Undefined micro-litter items | Undefined micro-litter items | polystyrene | Port of Antwerp | Spotsampling | Vijfde Havendok | Port of Antwerp
AW_21_01 | 2021-06-15 | Port of Antwerp (Vijfde Havendok) | MIC_S_026 | Microplastics (> 100 µm) | Sediment | [6 empty] | Sludge+sand | 10 | 1899-12-31 11:30 |  | NA | MIC_S_026_252 | B | Polystyreen | 76.45 | 0.1457 | 0.0298 | 0.1457 | 1.4411e-08 |  | NA | 4.8893 | 0.006095 | 0.092499 | Non-filaments | SC1 | opaque |  | UNDEFINED | Undefined micro-litter items | Undefined micro-litter items | polystyrene | Port of Antwerp | Spotsampling | Vijfde Havendok | Port of Antwerp
AW_21_01 | 2021-06-15 | Port of Antwerp (Vijfde Havendok) | MIC_S_026 | Microplastics (> 100 µm) | Sediment | [6 empty] | Sludge+sand | 10 | 1899-12-31 11:30 |  | NA | MIC_S_026_253 | B | Polystyreen | 75.1 | 0.1298 | 0.0491 | 0.1298 | 6.4458e-08 |  | NA | 2.6436 | 0.018573 | 0.23265 | Non-filaments | SC1 | opaque |  | UNDEFINED | Undefined micro-litter items | Undefined micro-litter items | polystyrene | Port of Antwerp | Spotsampling | Vijfde Havendok | Port of Antwerp
AW_21_01 | 2021-06-15 | Port of Antwerp (Vijfde Havendok) | MIC_S_026 | Microplastics (> 100 µm) | Sediment | [6 empty] | Sludge+sand | 10 | 1899-12-31 11:30 |  | NA | MIC_S_026_254 | B | Polystyreen | 75.64 | 0.4594 | 0.1959 | 0.4594 | 4.0939e-06 |  | NA | 2.3451 | 0.083537 | 0.27846 | Non-filaments | SC1 | opaque |  | UNDEFINED | Undefined micro-litter items | Undefined micro-litter items | polystyrene | Port of Antwerp | Spotsampling | Vijfde Havendok | Port of Antwerp
AW_21_01 | 2021-06-15 | Port of Antwerp (Vijfde Havendok) | MIC_S_026 | Microplastics (> 100 µm) | Sediment | [6 empty] | Sludge+sand | 10 | 1899-12-31 11:30 |  | NA | MIC_S_026_255 | B | Polystyreen | 79.85 | 0.694 | 0.2943 | 0.694 | 1.388e-05 |  | NA | 2.3581 | 0.1248 | 0.27615 | Non-filaments | SC2 | opaque |  | UNDEFINED | Undefined micro-litter items | Undefined micro-litter items | polystyrene | Port of Antwerp | Spotsampling | Vijfde Havendok | Port of Antwerp
AW_21_01 | 2021-06-15 | Port of Antwerp (Vijfde Havendok) | MIC_S_026 | Microplastics (> 100 µm) | Sediment | [6 empty] | Sludge+sand | 10 | 1899-12-31 11:30 |  | NA | MIC_S_026_256 | B | Polystyreen | 78.39 | 0.2489 | 0.1458 | 0.2489 | 1.6877e-06 |  | NA | 1.7071 | 0.085406 | 0.44833 | Non-filaments | SC1 | opaque |  | UNDEFINED | Undefined micro-litter items | Undefined micro-litter items | polystyrene | Port of Antwerp | Spotsampling | Vijfde Havendok | Port of Antwerp
AW_21_01 | 2021-06-15 | Port of Antwerp (Vijfde Havendok) | MIC_S_026 | Microplastics (> 100 µm) | Sediment | [6 empty] | Sludge+sand | 10 | 1899-12-31 11:30 |  | NA | MIC_S_026_257 | B | Polystyreen | 76.43 | 0.432 | 0.2829 | 0.432 | 1.2329e-05 |  | NA | 1.527 | 0.18526 | 0.52994 | Non-filaments | SC1 | opaque |  | UNDEFINED | Undefined micro-litter items | Undefined micro-litter items | polystyrene | Port of Antwerp | Spotsampling | Vijfde Havendok | Port of Antwerp
AW_21_01 | 2021-06-15 | Port of Antwerp (Vijfde Havendok) | MIC_S_026 | Microplastics (> 100 µm) | Sediment | [6 empty] | Sludge+sand | 10 | 1899-12-31 11:30 |  | NA | MIC_S_026_258 | B | Polystyreen | 77.85 | 0.2038 | 0.0917 | 0.2038 | 4.1989e-07 |  | NA | 2.2225 | 0.041261 | 0.30182 | Non-filaments | SC1 | opaque |  | UNDEFINED | Undefined micro-litter items | Undefined micro-litter items | polystyrene | Port of Antwerp | Spotsampling | Vijfde Havendok | Port of Antwerp
AW_21_01 | 2021-06-15 | Port of Antwerp (Vijfde Havendok) | MIC_S_026 | Microplastics (> 100 µm) | Sediment | [6 empty] | Sludge+sand | 10 | 1899-12-31 11:30 |  | NA | MIC_S_026_259 | B | Polystyreen | 81.13 | 0.4561 | 0.2184 | 0.4561 | 5.6727e-06 |  | NA | 2.0884 | 0.10458 | 0.33135 | Non-filaments | SC1 | opaque |  | UNDEFINED | Undefined micro-litter items | Undefined micro-litter items | polystyrene | Port of Antwerp | Spotsampling | Vijfde Havendok | Port of Antwerp
AW_21_01 | 2021-06-15 | Port of Antwerp (Vijfde Havendok) | MIC_S_026 | Microplastics (> 100 µm) | Sediment | [6 empty] | Sludge+sand | 10 | 1899-12-31 11:30 |  | NA | MIC_S_026_26 | B | Polystyreen | 75.61 | 0.5432 | 0.3084 | 0.5432 | 1.5973e-05 |  | NA | 1.7613 | 0.17509 | 0.42779 | Non-filaments | SC2 | opaque |  | UNDEFINED | Undefined micro-litter items | Undefined micro-litter items | polystyrene | Port of Antwerp | Spotsampling | Vijfde Havendok | Port of Antwerp
AW_21_01 | 2021-06-15 | Port of Antwerp (Vijfde Havendok) | MIC_S_026 | Microplastics (> 100 µm) | Sediment | [6 empty] | Sludge+sand | 10 | 1899-12-31 11:30 |  | NA | MIC_S_026_260 | B | Polystyreen | 76.9 | 0.2632 | 0.1308 | 0.2632 | 1.2186e-06 |  | NA | 2.0122 | 0.065002 | 0.35033 | Non-filaments | SC1 | opaque |  | UNDEFINED | Undefined micro-litter items | Undefined micro-litter items | polystyrene | Port of Antwerp | Spotsampling | Vijfde Havendok | Port of Antwerp
AW_21_01 | 2021-06-15 | Port of Antwerp (Vijfde Havendok) | MIC_S_026 | Microplastics (> 100 µm) | Sediment | [6 empty] | Sludge+sand | 10 | 1899-12-31 11:30 |  | NA | MIC_S_026_261 | B | Polystyreen | 75.41 | 0.347 | 0.1597 | 0.347 | 2.2179e-06 |  | NA | 2.1728 | 0.073499 | 0.31222 | Non-filaments | SC1 | opaque |  | UNDEFINED | Undefined micro-litter items | Undefined micro-litter items | polystyrene | Port of Antwerp | Spotsampling | Vijfde Havendok | Port of Antwerp
AW_21_01 | 2021-06-15 | Port of Antwerp (Vijfde Havendok) | MIC_S_026 | Microplastics (> 100 µm) | Sediment | [6 empty] | Sludge+sand | 10 | 1899-12-31 11:30 |  | NA | MIC_S_026_262 | B | Polystyreen | 75.46 | 0.1132 | 0.0378 | 0.1132 | 2.9411e-08 |  | NA | 2.9947 | 0.012622 | 0.19296 | Non-filaments | SC1 | opaque |  | UNDEFINED | Undefined micro-litter items | Undefined micro-litter items | polystyrene | Port of Antwerp | Spotsampling | Vijfde Havendok | Port of Antwerp
AW_21_01 | 2021-06-15 | Port of Antwerp (Vijfde Havendok) | MIC_S_026 | Microplastics (> 100 µm) | Sediment | [6 empty] | Sludge+sand | 10 | 1899-12-31 11:30 |  | NA | MIC_S_026_263 | B | Polystyreen | 79.01 | 0.3715 | 0.1478 | 0.3715 | 1.7581e-06 |  | NA | 2.5135 | 0.058802 | 0.25094 | Non-filaments | SC1 | opaque |  | UNDEFINED | Undefined micro-litter items | Undefined micro-litter items | polystyrene | Port of Antwerp | Spotsampling | Vijfde Havendok | Port of Antwerp
AW_21_01 | 2021-06-15 | Port of Antwerp (Vijfde Havendok) | MIC_S_026 | Microplastics (> 100 µm) | Sediment | [6 empty] | Sludge+sand | 10 | 1899-12-31 11:30 |  | NA | MIC_S_026_264 | B | Polystyreen | 80.67 | 0.2716 | 0.0707 | 0.2716 | 1.9244e-07 |  | NA | 3.8416 | 0.018404 | 0.13281 | Non-filaments | SC1 | opaque |  | UNDEFINED | Undefined micro-litter items | Undefined micro-litter items | polystyrene | Port of Antwerp | Spotsampling | Vijfde Havendok | Port of Antwerp
AW_21_01 | 2021-06-15 | Port of Antwerp (Vijfde Havendok) | MIC_S_026 | Microplastics (> 100 µm) | Sediment | [6 empty] | Sludge+sand | 10 | 1899-12-31 11:30 |  | NA | MIC_S_026_265 | B | Polystyreen | 75.42 | 0.5733 | 0.2207 | 0.5733 | 5.8538e-06 |  | NA | 2.5976 | 0.084962 | 0.23885 | Non-filaments | SC2 | opaque |  | UNDEFINED | Undefined micro-litter items | Undefined micro-litter items | polystyrene | Port of Antwerp | Spotsampling | Vijfde Havendok | Port of Antwerp
AW_21_01 | 2021-06-15 | Port of Antwerp (Vijfde Havendok) | MIC_S_026 | Microplastics (> 100 µm) | Sediment | [6 empty] | Sludge+sand | 10 | 1899-12-31 11:30 |  | NA | MIC_S_026_266 | B | Polystyreen | 77.64 | 0.2565 | 0.137 | 0.2565 | 1.4002e-06 |  | NA | 1.8723 | 0.073173 | 0.39035 | Non-filaments | SC1 | opaque |  | UNDEFINED | Undefined micro-litter items | Undefined micro-litter items | polystyrene | Port of Antwerp | Spotsampling | Vijfde Havendok | Port of Antwerp
AW_21_01 | 2021-06-15 | Port of Antwerp (Vijfde Havendok) | MIC_S_026 | Microplastics (> 100 µm) | Sediment | [6 empty] | Sludge+sand | 10 | 1899-12-31 11:30 |  | NA | MIC_S_026_267 | B | Polystyreen | 77.85 | 0.3781 | 0.1472 | 0.3781 | 1.7368e-06 |  | NA | 2.5686 | 0.057307 | 0.24291 | Non-filaments | SC1 | opaque |  | UNDEFINED | Undefined micro-litter items | Undefined micro-litter items | polystyrene | Port of Antwerp | Spotsampling | Vijfde Havendok | Port of Antwerp
AW_21_01 | 2021-06-15 | Port of Antwerp (Vijfde Havendok) | MIC_S_026 | Microplastics (> 100 µm) | Sediment | [6 empty] | Sludge+sand | 10 | 1899-12-31 11:30 |  | NA | MIC_S_026_268 | B | Polystyreen | 78.02 | 0.4217 | 0.1603 | 0.4217 | 2.243e-06 |  | NA | 2.6307 | 0.060935 | 0.23437 | Non-filaments | SC1 | opaque |  | UNDEFINED | Undefined micro-litter items | Undefined micro-litter items | polystyrene | Port of Antwerp | Spotsampling | Vijfde Havendok | Port of Antwerp
AW_21_01 | 2021-06-15 | Port of Antwerp (Vijfde Havendok) | MIC_S_026 | Microplastics (> 100 µm) | Sediment | [6 empty] | Sludge+sand | 10 | 1899-12-31 11:30 |  | NA | MIC_S_026_269 | B | Polystyreen | 76.93 | 0.3055 | 0.1371 | 0.3055 | 1.4033e-06 |  | NA | 2.2283 | 0.061527 | 0.30063 | Non-filaments | SC1 | opaque |  | UNDEFINED | Undefined micro-litter items | Undefined micro-litter items | polystyrene | Port of Antwerp | Spotsampling | Vijfde Havendok | Port of Antwerp
AW_21_01 | 2021-06-15 | Port of Antwerp (Vijfde Havendok) | MIC_S_026 | Microplastics (> 100 µm) | Sediment | [6 empty] | Sludge+sand | 10 | 1899-12-31 11:30 |  | NA | MIC_S_026_27 | B | Polystyreen | 75.16 | 0.4318 | 0.1893 | 0.4318 | 3.6939e-06 |  | NA | 2.281 | 0.082989 | 0.29027 | Non-filaments | SC1 | opaque |  | UNDEFINED | Undefined micro-litter items | Undefined micro-litter items | polystyrene | Port of Antwerp | Spotsampling | Vijfde Havendok | Port of Antwerp
AW_21_01 | 2021-06-15 | Port of Antwerp (Vijfde Havendok) | MIC_S_026 | Microplastics (> 100 µm) | Sediment | [6 empty] | Sludge+sand | 10 | 1899-12-31 11:30 |  | NA | MIC_S_026_270 | B | Polystyreen | 80.54 | 0.241 | 0.0854 | 0.241 | 3.3916e-07 |  | NA | 2.822 | 0.030262 | 0.21094 | Non-filaments | SC1 | opaque |  | UNDEFINED | Undefined micro-litter items | Undefined micro-litter items | polystyrene | Port of Antwerp | Spotsampling | Vijfde Havendok | Port of Antwerp
AW_21_01 | 2021-06-15 | Port of Antwerp (Vijfde Havendok) | MIC_S_026 | Microplastics (> 100 µm) | Sediment | [6 empty] | Sludge+sand | 10 | 1899-12-31 11:30 |  | NA | MIC_S_026_271 | B | Polystyreen | 77.98 | 0.5638 | 0.3167 | 0.5638 | 1.7297e-05 |  | NA | 1.7802 | 0.1779 | 0.421 | Non-filaments | SC2 | opaque |  | UNDEFINED | Undefined micro-litter items | Undefined micro-litter items | polystyrene | Port of Antwerp | Spotsampling | Vijfde Havendok | Port of Antwerp
AW_21_01 | 2021-06-15 | Port of Antwerp (Vijfde Havendok) | MIC_S_026 | Microplastics (> 100 µm) | Sediment | [6 empty] | Sludge+sand | 10 | 1899-12-31 11:30 |  | NA | MIC_S_026_272 | B | Polystyreen | 79.62 | 0.3627 | 0.1131 | 0.3627 | 7.8781e-07 |  | NA | 3.2069 | 0.035268 | 0.17413 | Non-filaments | SC1 | opaque |  | UNDEFINED | Undefined micro-litter items | Undefined micro-litter items | polystyrene | Port of Antwerp | Spotsampling | Vijfde Havendok | Port of Antwerp
AW_21_01 | 2021-06-15 | Port of Antwerp (Vijfde Havendok) | MIC_S_026 | Microplastics (> 100 µm) | Sediment | [6 empty] | Sludge+sand | 10 | 1899-12-31 11:30 |  | NA | MIC_S_026_273 | B | Polystyreen | 77.42 | 0.1219 | 0.044 | 0.1219 | 4.6386e-08 |  | NA | 2.7705 | 0.015882 | 0.21686 | Non-filaments | SC1 | opaque |  | UNDEFINED | Undefined micro-litter items | Undefined micro-litter items | polystyrene | Port of Antwerp | Spotsampling | Vijfde Havendok | Port of Antwerp
AW_21_01 | 2021-06-15 | Port of Antwerp (Vijfde Havendok) | MIC_S_026 | Microplastics (> 100 µm) | Sediment | [6 empty] | Sludge+sand | 10 | 1899-12-31 11:30 |  | NA | MIC_S_026_274 | B | Polystyreen | 79.32 | 0.397 | 0.2279 | 0.397 | 6.4456e-06 |  | NA | 1.742 | 0.13083 | 0.43494 | Non-filaments | SC1 | opaque |  | UNDEFINED | Undefined micro-litter items | Undefined micro-litter items | polystyrene | Port of Antwerp | Spotsampling | Vijfde Havendok | Port of Antwerp
AW_21_01 | 2021-06-15 | Port of Antwerp (Vijfde Havendok) | MIC_S_026 | Microplastics (> 100 µm) | Sediment | [6 empty] | Sludge+sand | 10 | 1899-12-31 11:30 |  | NA | MIC_S_026_275 | B | Polystyreen | 76.47 | 0.5369 | 0.2777 | 0.5369 | 1.1662e-05 |  | NA | 1.9334 | 0.14363 | 0.37198 | Non-filaments | SC2 | opaque |  | UNDEFINED | Undefined micro-litter items | Undefined micro-litter items | polystyrene | Port of Antwerp | Spotsampling | Vijfde Havendok | Port of Antwerp
AW_21_01 | 2021-06-15 | Port of Antwerp (Vijfde Havendok) | MIC_S_026 | Microplastics (> 100 µm) | Sediment | [6 empty] | Sludge+sand | 10 | 1899-12-31 11:30 |  | NA | MIC_S_026_276 | B | Polystyreen | 75.25 | 0.3593 | 0.1585 | 0.3593 | 2.1683e-06 |  | NA | 2.2669 | 0.06992 | 0.29299 | Non-filaments | SC1 | opaque |  | UNDEFINED | Undefined micro-litter items | Undefined micro-litter items | polystyrene | Port of Antwerp | Spotsampling | Vijfde Havendok | Port of Antwerp
AW_21_01 | 2021-06-15 | Port of Antwerp (Vijfde Havendok) | MIC_S_026 | Microplastics (> 100 µm) | Sediment | [6 empty] | Sludge+sand | 10 | 1899-12-31 11:30 |  | NA | MIC_S_026_277 | B | Polystyreen | 78.36 | 0.2653 | 0.1122 | 0.2653 | 7.6915e-07 |  | NA | 2.3645 | 0.047451 | 0.27503 | Non-filaments | SC1 | opaque |  | UNDEFINED | Undefined micro-litter items | Undefined micro-litter items | polystyrene | Port of Antwerp | Spotsampling | Vijfde Havendok | Port of Antwerp
AW_21_01 | 2021-06-15 | Port of Antwerp (Vijfde Havendok) | MIC_S_026 | Microplastics (> 100 µm) | Sediment | [6 empty] | Sludge+sand | 10 | 1899-12-31 11:30 |  | NA | MIC_S_026_278 | B | Polystyreen | 77.86 | 0.4329 | 0.2407 | 0.4329 | 7.5938e-06 |  | NA | 1.7985 | 0.13383 | 0.4146 | Non-filaments | SC1 | opaque |  | UNDEFINED | Undefined micro-litter items | Undefined micro-litter items | polystyrene | Port of Antwerp | Spotsampling | Vijfde Havendok | Port of Antwerp
AW_21_01 | 2021-06-15 | Port of Antwerp (Vijfde Havendok) | MIC_S_026 | Microplastics (> 100 µm) | Sediment | [6 empty] | Sludge+sand | 10 | 1899-12-31 11:30 |  | NA | MIC_S_026_279 | B | Polystyreen | 76.09 | 0.264 | 0.1224 | 0.264 | 9.9856e-07 |  | NA | 2.1569 | 0.056749 | 0.31569 | Non-filaments | SC1 | opaque |  | UNDEFINED | Undefined micro-litter items | Undefined micro-litter items | polystyrene | Port of Antwerp | Spotsampling | Vijfde Havendok | Port of Antwerp
AW_21_01 | 2021-06-15 | Port of Antwerp (Vijfde Havendok) | MIC_S_026 | Microplastics (> 100 µm) | Sediment | [6 empty] | Sludge+sand | 10 | 1899-12-31 11:30 |  | NA | MIC_S_026_28 | B | Polystyreen | 75.23 | 0.2397 | 0.0928 | 0.2397 | 4.3519e-07 |  | NA | 2.583 | 0.035928 | 0.24089 | Non-filaments | SC1 | opaque |  | UNDEFINED | Undefined micro-litter items | Undefined micro-litter items | polystyrene | Port of Antwerp | Spotsampling | Vijfde Havendok | Port of Antwerp
AW_21_01 | 2021-06-15 | Port of Antwerp (Vijfde Havendok) | MIC_S_026 | Microplastics (> 100 µm) | Sediment | [6 empty] | Sludge+sand | 10 | 1899-12-31 11:30 |  | NA | MIC_S_026_280 | B | Polystyreen | 81.56 | 0.4375 | 0.1586 | 0.4375 | 2.1724e-06 |  | NA | 2.7585 | 0.057495 | 0.21827 | Non-filaments | SC1 | opaque |  | UNDEFINED | Undefined micro-litter items | Undefined micro-litter items | polystyrene | Port of Antwerp | Spotsampling | Vijfde Havendok | Port of Antwerp
AW_21_01 | 2021-06-15 | Port of Antwerp (Vijfde Havendok) | MIC_S_026 | Microplastics (> 100 µm) | Sediment | [6 empty] | Sludge+sand | 10 | 1899-12-31 11:30 |  | NA | MIC_S_026_281 | B | Polystyreen | 78.69 | 0.2219 | 0.0908 | 0.2219 | 4.0765e-07 |  | NA | 2.4438 | 0.037155 | 0.26175 | Non-filaments | SC1 | opaque |  | UNDEFINED | Undefined micro-litter items | Undefined micro-litter items | polystyrene | Port of Antwerp | Spotsampling | Vijfde Havendok | Port of Antwerp
AW_21_01 | 2021-06-15 | Port of Antwerp (Vijfde Havendok) | MIC_S_026 | Microplastics (> 100 µm) | Sediment | [6 empty] | Sludge+sand | 10 | 1899-12-31 11:30 |  | NA | MIC_S_026_282 | B | Polystyreen | 75.39 | 0.335 | 0.2213 | 0.335 | 5.9017e-06 |  | NA | 1.5138 | 0.14619 | 0.53691 | Non-filaments | SC1 | opaque |  | UNDEFINED | Undefined micro-litter items | Undefined micro-litter items | polystyrene | Port of Antwerp | Spotsampling | Vijfde Havendok | Port of Antwerp
AW_21_01 | 2021-06-15 | Port of Antwerp (Vijfde Havendok) | MIC_S_026 | Microplastics (> 100 µm) | Sediment | [6 empty] | Sludge+sand | 10 | 1899-12-31 11:30 |  | NA | MIC_S_026_283 | B | Polystyreen | 76.95 | 0.8675 | 0.3602 | 0.8675 | 2.5449e-05 |  | NA | 2.4084 | 0.14956 | 0.26755 | Non-filaments | SC2 | opaque |  | UNDEFINED | Undefined micro-litter items | Undefined micro-litter items | polystyrene | Port of Antwerp | Spotsampling | Vijfde Havendok | Port of Antwerp
AW_21_01 | 2021-06-15 | Port of Antwerp (Vijfde Havendok) | MIC_S_026 | Microplastics (> 100 µm) | Sediment | [6 empty] | Sludge+sand | 10 | 1899-12-31 11:30 |  | NA | MIC_S_026_284 | B | Polystyreen | 75.21 | 0.3101 | 0.2009 | 0.3101 | 4.4154e-06 |  | NA | 1.5436 | 0.13015 | 0.52146 | Non-filaments | SC1 | opaque |  | UNDEFINED | Undefined micro-litter items | Undefined micro-litter items | polystyrene | Port of Antwerp | Spotsampling | Vijfde Havendok | Port of Antwerp
AW_21_01 | 2021-06-15 | Port of Antwerp (Vijfde Havendok) | MIC_S_026 | Microplastics (> 100 µm) | Sediment | [6 empty] | Sludge+sand | 10 | 1899-12-31 11:30 |  | NA | MIC_S_026_285 | B | Polystyreen | 76.31 | 0.1509 | 0.06 | 0.1509 | 1.1762e-07 |  | NA | 2.515 | 0.023857 | 0.25072 | Non-filaments | SC1 | opaque |  | UNDEFINED | Undefined micro-litter items | Undefined micro-litter items | polystyrene | Port of Antwerp | Spotsampling | Vijfde Havendok | Port of Antwerp
AW_21_01 | 2021-06-15 | Port of Antwerp (Vijfde Havendok) | MIC_S_026 | Microplastics (> 100 µm) | Sediment | [6 empty] | Sludge+sand | 10 | 1899-12-31 11:30 |  | NA | MIC_S_026_286 | B | Polystyreen | 78.52 | 0.5844 | 0.2934 | 0.5844 | 1.3753e-05 |  | NA | 1.9918 | 0.1473 | 0.35573 | Non-filaments | SC2 | opaque |  | UNDEFINED | Undefined micro-litter items | Undefined micro-litter items | polystyrene | Port of Antwerp | Spotsampling | Vijfde Havendok | Port of Antwerp
AW_21_01 | 2021-06-15 | Port of Antwerp (Vijfde Havendok) | MIC_S_026 | Microplastics (> 100 µm) | Sediment | [6 empty] | Sludge+sand | 10 | 1899-12-31 11:30 |  | NA | MIC_S_026_287 | B | Polystyreen | 75.04 | 0.2674 | 0.0997 | 0.2674 | 5.3966e-07 |  | NA | 2.682 | 0.037173 | 0.22767 | Non-filaments | SC1 | opaque |  | UNDEFINED | Undefined micro-litter items | Undefined micro-litter items | polystyrene | Port of Antwerp | Spotsampling | Vijfde Havendok | Port of Antwerp
AW_21_01 | 2021-06-15 | Port of Antwerp (Vijfde Havendok) | MIC_S_026 | Microplastics (> 100 µm) | Sediment | [6 empty] | Sludge+sand | 10 | 1899-12-31 11:30 |  | NA | MIC_S_026_288 | B | Polystyreen | 78.67 | 0.6628 | 0.3195 | 0.6628 | 1.776e-05 |  | NA | 2.0745 | 0.15401 | 0.33468 | Non-filaments | SC2 | opaque |  | UNDEFINED | Undefined micro-litter items | Undefined micro-litter items | polystyrene | Port of Antwerp | Spotsampling | Vijfde Havendok | Port of Antwerp
AW_21_01 | 2021-06-15 | Port of Antwerp (Vijfde Havendok) | MIC_S_026 | Microplastics (> 100 µm) | Sediment | [6 empty] | Sludge+sand | 10 | 1899-12-31 11:30 |  | NA | MIC_S_026_289 | B | Polystyreen | 78.22 | 0.4843 | 0.2062 | 0.4843 | 4.7742e-06 |  | NA | 2.3487 | 0.087794 | 0.27782 | Non-filaments | SC1 | opaque |  | UNDEFINED | Undefined micro-litter items | Undefined micro-litter items | polystyrene | Port of Antwerp | Spotsampling | Vijfde Havendok | Port of Antwerp
AW_21_01 | 2021-06-15 | Port of Antwerp (Vijfde Havendok) | MIC_S_026 | Microplastics (> 100 µm) | Sediment | [6 empty] | Sludge+sand | 10 | 1899-12-31 11:30 |  | NA | MIC_S_026_29 | B | Polystyreen | 76.61 | 0.2565 | 0.174 | 0.2565 | 2.8687e-06 |  | NA | 1.4741 | 0.11804 | 0.55872 | Non-filaments | SC1 | opaque |  | UNDEFINED | Undefined micro-litter items | Undefined micro-litter items | polystyrene | Port of Antwerp | Spotsampling | Vijfde Havendok | Port of Antwerp
AW_21_01 | 2021-06-15 | Port of Antwerp (Vijfde Havendok) | MIC_S_026 | Microplastics (> 100 µm) | Sediment | [6 empty] | Sludge+sand | 10 | 1899-12-31 11:30 |  | NA | MIC_S_026_290 | B | Polystyreen | 75.74 | 0.1992 | 0.1259 | 0.1992 | 1.0867e-06 |  | NA | 1.5822 | 0.079572 | 0.50246 | Non-filaments | SC1 | opaque |  | UNDEFINED | Undefined micro-litter items | Undefined micro-litter items | polystyrene | Port of Antwerp | Spotsampling | Vijfde Havendok | Port of Antwerp
AW_21_01 | 2021-06-15 | Port of Antwerp (Vijfde Havendok) | MIC_S_026 | Microplastics (> 100 µm) | Sediment | [6 empty] | Sludge+sand | 10 | 1899-12-31 11:30 |  | NA | MIC_S_026_291 | B | Polystyreen | 76.11 | 0.2989 | 0.1583 | 0.2989 | 2.1601e-06 |  | NA | 1.8882 | 0.083837 | 0.38542 | Non-filaments | SC1 | opaque |  | UNDEFINED | Undefined micro-litter items | Undefined micro-litter items | polystyrene | Port of Antwerp | Spotsampling | Vijfde Havendok | Port of Antwerp
AW_21_01 | 2021-06-15 | Port of Antwerp (Vijfde Havendok) | MIC_S_026 | Microplastics (> 100 µm) | Sediment | [6 empty] | Sludge+sand | 10 | 1899-12-31 11:30 |  | NA | MIC_S_026_292 | B | Polystyreen | 77.33 | 0.678 | 0.2808 | 0.678 | 1.2057e-05 |  | NA | 2.4145 | 0.1163 | 0.26653 | Non-filaments | SC2 | opaque |  | UNDEFINED | Undefined micro-litter items | Undefined micro-litter items | polystyrene | Port of Antwerp | Spotsampling | Vijfde Havendok | Port of Antwerp
AW_21_01 | 2021-06-15 | Port of Antwerp (Vijfde Havendok) | MIC_S_026 | Microplastics (> 100 µm) | Sediment | [6 empty] | Sludge+sand | 10 | 1899-12-31 11:30 |  | NA | MIC_S_026_293 | B | Polystyreen | 78.03 | 0.3748 | 0.2214 | 0.3748 | 5.9097e-06 |  | NA | 1.6929 | 0.13078 | 0.45401 | Non-filaments | SC1 | opaque |  | UNDEFINED | Undefined micro-litter items | Undefined micro-litter items | polystyrene | Port of Antwerp | Spotsampling | Vijfde Havendok | Port of Antwerp
AW_21_01 | 2021-06-15 | Port of Antwerp (Vijfde Havendok) | MIC_S_026 | Microplastics (> 100 µm) | Sediment | [6 empty] | Sludge+sand | 10 | 1899-12-31 11:30 |  | NA | MIC_S_026_294 | B | Polystyreen | 75.56 | 0.3395 | 0.1084 | 0.3395 | 6.9362e-07 |  | NA | 3.1319 | 0.034611 | 0.18042 | Non-filaments | SC1 | opaque |  | UNDEFINED | Undefined micro-litter items | Undefined micro-litter items | polystyrene | Port of Antwerp | Spotsampling | Vijfde Havendok | Port of Antwerp
AW_21_01 | 2021-06-15 | Port of Antwerp (Vijfde Havendok) | MIC_S_026 | Microplastics (> 100 µm) | Sediment | [6 empty] | Sludge+sand | 10 | 1899-12-31 11:30 |  | NA | MIC_S_026_295 | B | Polystyreen | 75.24 | 0.3555 | 0.1586 | 0.3555 | 2.1724e-06 |  | NA | 2.2415 | 0.070757 | 0.29799 | Non-filaments | SC1 | opaque |  | UNDEFINED | Undefined micro-litter items | Undefined micro-litter items | polystyrene | Port of Antwerp | Spotsampling | Vijfde Havendok | Port of Antwerp
AW_21_01 | 2021-06-15 | Port of Antwerp (Vijfde Havendok) | MIC_S_026 | Microplastics (> 100 µm) | Sediment | [6 empty] | Sludge+sand | 10 | 1899-12-31 11:30 |  | NA | MIC_S_026_296 | B | Polystyreen | 79.64 | 0.1518 | 0.0745 | 0.1518 | 2.2516e-07 |  | NA | 2.0376 | 0.036563 | 0.34382 | Non-filaments | SC1 | opaque |  | UNDEFINED | Undefined micro-litter items | Undefined micro-litter items | polystyrene | Port of Antwerp | Spotsampling | Vijfde Havendok | Port of Antwerp
AW_21_01 | 2021-06-15 | Port of Antwerp (Vijfde Havendok) | MIC_S_026 | Microplastics (> 100 µm) | Sediment | [6 empty] | Sludge+sand | 10 | 1899-12-31 11:30 |  | NA | MIC_S_026_297 | B | Polystyreen | 77.8 | 0.5975 | 0.2066 | 0.5975 | 4.802e-06 |  | NA | 2.8921 | 0.071437 | 0.20332 | Non-filaments | SC2 | opaque |  | UNDEFINED | Undefined micro-litter items | Undefined micro-litter items | polystyrene | Port of Antwerp | Spotsampling | Vijfde Havendok | Port of Antwerp
AW_21_01 | 2021-06-15 | Port of Antwerp (Vijfde Havendok) | MIC_S_026 | Microplastics (> 100 µm) | Sediment | [6 empty] | Sludge+sand | 10 | 1899-12-31 11:30 |  | NA | MIC_S_026_298 | B | Polystyreen | 77.07 | 0.5297 | 0.2662 | 0.5297 | 1.0272e-05 |  | NA | 1.9899 | 0.13378 | 0.35626 | Non-filaments | SC2 | opaque |  | UNDEFINED | Undefined micro-litter items | Undefined micro-litter items | polystyrene | Port of Antwerp | Spotsampling | Vijfde Havendok | Port of Antwerp
AW_21_01 | 2021-06-15 | Port of Antwerp (Vijfde Havendok) | MIC_S_026 | Microplastics (> 100 µm) | Sediment | [6 empty] | Sludge+sand | 10 | 1899-12-31 11:30 |  | NA | MIC_S_026_299 | B | Polystyreen | 75.87 | 0.4318 | 0.2314 | 0.4318 | 6.7472e-06 |  | NA | 1.866 | 0.12401 | 0.3923 | Non-filaments | SC1 | opaque |  | UNDEFINED | Undefined micro-litter items | Undefined micro-litter items | polystyrene | Port of Antwerp | Spotsampling | Vijfde Havendok | Port of Antwerp
AW_21_01 | 2021-06-15 | Port of Antwerp (Vijfde Havendok) | MIC_S_026 | Microplastics (> 100 µm) | Sediment | [6 empty] | Sludge+sand | 10 | 1899-12-31 11:30 |  | NA | MIC_S_026_3 | A | Polystyreen | 80.29 | 0.1926 | 0.077 | 0.1926 | 2.486e-07 |  | NA | 2.5013 | 0.030784 | 0.25279 | Non-filaments | SC1 | opaque |  | UNDEFINED | Undefined micro-litter items | Undefined micro-litter items | polystyrene | Port of Antwerp | Spotsampling | Vijfde Havendok | Port of Antwerp
AW_21_01 | 2021-06-15 | Port of Antwerp (Vijfde Havendok) | MIC_S_026 | Microplastics (> 100 µm) | Sediment | [6 empty] | Sludge+sand | 10 | 1899-12-31 11:30 |  | NA | MIC_S_026_30 | B | Polystyreen | 76.4 | 0.1132 | 0.0455 | 0.1132 | 5.1294e-08 |  | NA | 2.4879 | 0.018288 | 0.25483 | Non-filaments | SC1 | opaque |  | UNDEFINED | Undefined micro-litter items | Undefined micro-litter items | polystyrene | Port of Antwerp | Spotsampling | Vijfde Havendok | Port of Antwerp
AW_21_01 | 2021-06-15 | Port of Antwerp (Vijfde Havendok) | MIC_S_026 | Microplastics (> 100 µm) | Sediment | [6 empty] | Sludge+sand | 10 | 1899-12-31 11:30 |  | NA | MIC_S_026_300 | B | Polystyreen | 75.69 | 0.1957 | 0.1033 | 0.1957 | 6.0025e-07 |  | NA | 1.8945 | 0.054527 | 0.3835 | Non-filaments | SC1 | opaque |  | UNDEFINED | Undefined micro-litter items | Undefined micro-litter items | polystyrene | Port of Antwerp | Spotsampling | Vijfde Havendok | Port of Antwerp
AW_21_01 | 2021-06-15 | Port of Antwerp (Vijfde Havendok) | MIC_S_026 | Microplastics (> 100 µm) | Sediment | [6 empty] | Sludge+sand | 10 | 1899-12-31 11:30 |  | NA | MIC_S_026_301 | B | Polystyreen | 77.18 | 0.6792 | 0.2466 | 0.6792 | 8.166e-06 |  | NA | 2.7543 | 0.089534 | 0.21877 | Non-filaments | SC2 | opaque |  | UNDEFINED | Undefined micro-litter items | Undefined micro-litter items | polystyrene | Port of Antwerp | Spotsampling | Vijfde Havendok | Port of Antwerp
AW_21_01 | 2021-06-15 | Port of Antwerp (Vijfde Havendok) | MIC_S_026 | Microplastics (> 100 µm) | Sediment | [6 empty] | Sludge+sand | 10 | 1899-12-31 11:30 |  | NA | MIC_S_026_302 | B | Polystyreen | 78.86 | 0.2463 | 0.1812 | 0.2463 | 3.2397e-06 |  | NA | 1.3593 | 0.13331 | 0.63102 | Non-filaments | SC1 | opaque |  | UNDEFINED | Undefined micro-litter items | Undefined micro-litter items | polystyrene | Port of Antwerp | Spotsampling | Vijfde Havendok | Port of Antwerp
AW_21_01 | 2021-06-15 | Port of Antwerp (Vijfde Havendok) | MIC_S_026 | Microplastics (> 100 µm) | Sediment | [6 empty] | Sludge+sand | 10 | 1899-12-31 11:30 |  | NA | MIC_S_026_303 | B | Polystyreen | 76.13 | 0.4622 | 0.2693 | 0.4622 | 1.0635e-05 |  | NA | 1.7163 | 0.15691 | 0.44474 | Non-filaments | SC1 | opaque |  | UNDEFINED | Undefined micro-litter items | Undefined micro-litter items | polystyrene | Port of Antwerp | Spotsampling | Vijfde Havendok | Port of Antwerp
AW_21_01 | 2021-06-15 | Port of Antwerp (Vijfde Havendok) | MIC_S_026 | Microplastics (> 100 µm) | Sediment | [6 empty] | Sludge+sand | 10 | 1899-12-31 11:30 |  | NA | MIC_S_026_304 | B | Polystyreen | 77.3 | 0.5335 | 0.28 | 0.5335 | 1.1954e-05 |  | NA | 1.9054 | 0.14695 | 0.38022 | Non-filaments | SC2 | opaque |  | UNDEFINED | Undefined micro-litter items | Undefined micro-litter items | polystyrene | Port of Antwerp | Spotsampling | Vijfde Havendok | Port of Antwerp
AW_21_01 | 2021-06-15 | Port of Antwerp (Vijfde Havendok) | MIC_S_026 | Microplastics (> 100 µm) | Sediment | [6 empty] | Sludge+sand | 10 | 1899-12-31 11:30 |  | NA | MIC_S_026_305 | B | Polystyreen | 79.22 | 0.5859 | 0.307 | 0.5859 | 1.5756e-05 |  | NA | 1.9085 | 0.16086 | 0.37929 | Non-filaments | SC2 | opaque |  | UNDEFINED | Undefined micro-litter items | Undefined micro-litter items | polystyrene | Port of Antwerp | Spotsampling | Vijfde Havendok | Port of Antwerp
AW_21_01 | 2021-06-15 | Port of Antwerp (Vijfde Havendok) | MIC_S_026 | Microplastics (> 100 µm) | Sediment | [6 empty] | Sludge+sand | 10 | 1899-12-31 11:30 |  | NA | MIC_S_026_306 | B | Polystyreen | 75.49 | 0.3126 | 0.1365 | 0.3126 | 1.3849e-06 |  | NA | 2.2901 | 0.059604 | 0.28855 | Non-filaments | SC1 | opaque |  | UNDEFINED | Undefined micro-litter items | Undefined micro-litter items | polystyrene | Port of Antwerp | Spotsampling | Vijfde Havendok | Port of Antwerp
AW_21_01 | 2021-06-15 | Port of Antwerp (Vijfde Havendok) | MIC_S_026 | Microplastics (> 100 µm) | Sediment | [6 empty] | Sludge+sand | 10 | 1899-12-31 11:30 |  | NA | MIC_S_026_307 | B | Polystyreen | 75.33 | 0.1961 | 0.1079 | 0.1961 | 6.8406e-07 |  | NA | 1.8174 | 0.05937 | 0.40815 | Non-filaments | SC1 | opaque |  | UNDEFINED | Undefined micro-litter items | Undefined micro-litter items | polystyrene | Port of Antwerp | Spotsampling | Vijfde Havendok | Port of Antwerp
AW_21_01 | 2021-06-15 | Port of Antwerp (Vijfde Havendok) | MIC_S_026 | Microplastics (> 100 µm) | Sediment | [6 empty] | Sludge+sand | 10 | 1899-12-31 11:30 |  | NA | MIC_S_026_308 | B | Polystyreen | 78.74 | 0.635 | 0.3244 | 0.635 | 1.859e-05 |  | NA | 1.9575 | 0.16572 | 0.36514 | Non-filaments | SC2 | opaque |  | UNDEFINED | Undefined micro-litter items | Undefined micro-litter items | polystyrene | Port of Antwerp | Spotsampling | Vijfde Havendok | Port of Antwerp
AW_21_01 | 2021-06-15 | Port of Antwerp (Vijfde Havendok) | MIC_S_026 | Microplastics (> 100 µm) | Sediment | [6 empty] | Sludge+sand | 10 | 1899-12-31 11:30 |  | NA | MIC_S_026_309 | B | Polystyreen | 75.05 | 0.3172 | 0.1944 | 0.3172 | 4.0006e-06 |  | NA | 1.6317 | 0.11914 | 0.47978 | Non-filaments | SC1 | opaque |  | UNDEFINED | Undefined micro-litter items | Undefined micro-litter items | polystyrene | Port of Antwerp | Spotsampling | Vijfde Havendok | Port of Antwerp
AW_21_01 | 2021-06-15 | Port of Antwerp (Vijfde Havendok) | MIC_S_026 | Microplastics (> 100 µm) | Sediment | [6 empty] | Sludge+sand | 10 | 1899-12-31 11:30 |  | NA | MIC_S_026_31 | B | Polystyreen | 75.81 | 0.3681 | 0.1472 | 0.3681 | 1.7368e-06 |  | NA | 2.5007 | 0.058864 | 0.25288 | Non-filaments | SC1 | opaque |  | UNDEFINED | Undefined micro-litter items | Undefined micro-litter items | polystyrene | Port of Antwerp | Spotsampling | Vijfde Havendok | Port of Antwerp
AW_21_01 | 2021-06-15 | Port of Antwerp (Vijfde Havendok) | MIC_S_026 | Microplastics (> 100 µm) | Sediment | [6 empty] | Sludge+sand | 10 | 1899-12-31 11:30 |  | NA | MIC_S_026_310 | B | Polystyreen | 76.21 | 0.5569 | 0.3052 | 0.5569 | 1.5481e-05 |  | NA | 1.8247 | 0.16726 | 0.40571 | Non-filaments | SC2 | opaque |  | UNDEFINED | Undefined micro-litter items | Undefined micro-litter items | polystyrene | Port of Antwerp | Spotsampling | Vijfde Havendok | Port of Antwerp
AW_21_01 | 2021-06-15 | Port of Antwerp (Vijfde Havendok) | MIC_S_026 | Microplastics (> 100 µm) | Sediment | [6 empty] | Sludge+sand | 10 | 1899-12-31 11:30 |  | NA | MIC_S_026_311 | B | Polystyreen | 75.91 | 0.2097 | 0.1499 | 0.2097 | 1.8342e-06 |  | NA | 1.3989 | 0.10715 | 0.60437 | Non-filaments | SC1 | opaque |  | UNDEFINED | Undefined micro-litter items | Undefined micro-litter items | polystyrene | Port of Antwerp | Spotsampling | Vijfde Havendok | Port of Antwerp
AW_21_01 | 2021-06-15 | Port of Antwerp (Vijfde Havendok) | MIC_S_026 | Microplastics (> 100 µm) | Sediment | [6 empty] | Sludge+sand | 10 | 1899-12-31 11:30 |  | NA | MIC_S_026_312 | B | Polystyreen | 77.15 | 0.5034 | 0.3348 | 0.5034 | 2.0436e-05 |  | NA | 1.5036 | 0.22267 | 0.54239 | Non-filaments | SC2 | opaque |  | UNDEFINED | Undefined micro-litter items | Undefined micro-litter items | polystyrene | Port of Antwerp | Spotsampling | Vijfde Havendok | Port of Antwerp
AW_21_01 | 2021-06-15 | Port of Antwerp (Vijfde Havendok) | MIC_S_026 | Microplastics (> 100 µm) | Sediment | [6 empty] | Sludge+sand | 10 | 1899-12-31 11:30 |  | NA | MIC_S_026_313 | B | Polystyreen | 78.71 | 0.5577 | 0.2644 | 0.5577 | 1.0065e-05 |  | NA | 2.1093 | 0.12535 | 0.32643 | Non-filaments | SC2 | opaque |  | UNDEFINED | Undefined micro-litter items | Undefined micro-litter items | polystyrene | Port of Antwerp | Spotsampling | Vijfde Havendok | Port of Antwerp
AW_21_01 | 2021-06-15 | Port of Antwerp (Vijfde Havendok) | MIC_S_026 | Microplastics (> 100 µm) | Sediment | [6 empty] | Sludge+sand | 10 | 1899-12-31 11:30 |  | NA | MIC_S_026_314 | B | Polystyreen | 76.12 | 0.3159 | 0.1585 | 0.3159 | 2.1683e-06 |  | NA | 1.9931 | 0.079526 | 0.3554 | Non-filaments | SC1 | opaque |  | UNDEFINED | Undefined micro-litter items | Undefined micro-litter items | polystyrene | Port of Antwerp | Spotsampling | Vijfde Havendok | Port of Antwerp
AW_21_01 | 2021-06-15 | Port of Antwerp (Vijfde Havendok) | MIC_S_026 | Microplastics (> 100 µm) | Sediment | [6 empty] | Sludge+sand | 10 | 1899-12-31 11:30 |  | NA | MIC_S_026_315 | B | Polystyreen | 76.76 | 0.3208 | 0.2175 | 0.3208 | 5.6029e-06 |  | NA | 1.4749 | 0.14746 | 0.55826 | Non-filaments | SC1 | opaque |  | UNDEFINED | Undefined micro-litter items | Undefined micro-litter items | polystyrene | Port of Antwerp | Spotsampling | Vijfde Havendok | Port of Antwerp
AW_21_01 | 2021-06-15 | Port of Antwerp (Vijfde Havendok) | MIC_S_026 | Microplastics (> 100 µm) | Sediment | [6 empty] | Sludge+sand | 10 | 1899-12-31 11:30 |  | NA | MIC_S_026_316 | B | Polystyreen | 80.23 | 0.4632 | 0.3055 | 0.4632 | 1.5526e-05 |  | NA | 1.5162 | 0.20149 | 0.53563 | Non-filaments | SC1 | opaque |  | UNDEFINED | Undefined micro-litter items | Undefined micro-litter items | polystyrene | Port of Antwerp | Spotsampling | Vijfde Havendok | Port of Antwerp
AW_21_01 | 2021-06-15 | Port of Antwerp (Vijfde Havendok) | MIC_S_026 | Microplastics (> 100 µm) | Sediment | [6 empty] | Sludge+sand | 10 | 1899-12-31 11:30 |  | NA | MIC_S_026_317 | B | Polystyreen | 76.09 | 0.4386 | 0.2321 | 0.4386 | 6.8086e-06 |  | NA | 1.8897 | 0.12282 | 0.38495 | Non-filaments | SC1 | opaque |  | UNDEFINED | Undefined micro-litter items | Undefined micro-litter items | polystyrene | Port of Antwerp | Spotsampling | Vijfde Havendok | Port of Antwerp
AW_21_01 | 2021-06-15 | Port of Antwerp (Vijfde Havendok) | MIC_S_026 | Microplastics (> 100 µm) | Sediment | [6 empty] | Sludge+sand | 10 | 1899-12-31 11:30 |  | NA | MIC_S_026_318 | B | Polystyreen | 78.4 | 0.2076 | 0.1477 | 0.2076 | 1.7546e-06 |  | NA | 1.4056 | 0.10508 | 0.60011 | Non-filaments | SC1 | opaque |  | UNDEFINED | Undefined micro-litter items | Undefined micro-litter items | polystyrene | Port of Antwerp | Spotsampling | Vijfde Havendok | Port of Antwerp
AW_21_01 | 2021-06-15 | Port of Antwerp (Vijfde Havendok) | MIC_S_026 | Microplastics (> 100 µm) | Sediment | [6 empty] | Sludge+sand | 10 | 1899-12-31 11:30 |  | NA | MIC_S_026_319 | B | Polystyreen | 78.89 | 0.3327 | 0.1803 | 0.3327 | 3.1917e-06 |  | NA | 1.8453 | 0.09771 | 0.39895 | Non-filaments | SC1 | opaque |  | UNDEFINED | Undefined micro-litter items | Undefined micro-litter items | polystyrene | Port of Antwerp | Spotsampling | Vijfde Havendok | Port of Antwerp
AW_21_01 | 2021-06-15 | Port of Antwerp (Vijfde Havendok) | MIC_S_026 | Microplastics (> 100 µm) | Sediment | [6 empty] | Sludge+sand | 10 | 1899-12-31 11:30 |  | NA | MIC_S_026_32 | B | Polystyreen | 76.95 | 0.482 | 0.2944 | 0.482 | 1.3895e-05 |  | NA | 1.6372 | 0.17982 | 0.47735 | Non-filaments | SC1 | opaque |  | UNDEFINED | Undefined micro-litter items | Undefined micro-litter items | polystyrene | Port of Antwerp | Spotsampling | Vijfde Havendok | Port of Antwerp
AW_21_01 | 2021-06-15 | Port of Antwerp (Vijfde Havendok) | MIC_S_026 | Microplastics (> 100 µm) | Sediment | [6 empty] | Sludge+sand | 10 | 1899-12-31 11:30 |  | NA | MIC_S_026_320 | B | Polystyreen | 77.05 | 0.2565 | 0.1257 | 0.2565 | 1.0815e-06 |  | NA | 2.0406 | 0.0616 | 0.34306 | Non-filaments | SC1 | opaque |  | UNDEFINED | Undefined micro-litter items | Undefined micro-litter items | polystyrene | Port of Antwerp | Spotsampling | Vijfde Havendok | Port of Antwerp
AW_21_01 | 2021-06-15 | Port of Antwerp (Vijfde Havendok) | MIC_S_026 | Microplastics (> 100 µm) | Sediment | [6 empty] | Sludge+sand | 10 | 1899-12-31 11:30 |  | NA | MIC_S_026_321 | B | Polystyreen | 78.89 | 0.3244 | 0.1316 | 0.3244 | 1.2411e-06 |  | NA | 2.465 | 0.053386 | 0.25838 | Non-filaments | SC1 | opaque |  | UNDEFINED | Undefined micro-litter items | Undefined micro-litter items | polystyrene | Port of Antwerp | Spotsampling | Vijfde Havendok | Port of Antwerp
AW_21_01 | 2021-06-15 | Port of Antwerp (Vijfde Havendok) | MIC_S_026 | Microplastics (> 100 µm) | Sediment | [6 empty] | Sludge+sand | 10 | 1899-12-31 11:30 |  | NA | MIC_S_026_322 | B | Polystyreen | 78.24 | 0.4684 | 0.2156 | 0.4684 | 5.4573e-06 |  | NA | 2.1725 | 0.099239 | 0.31228 | Non-filaments | SC1 | opaque |  | UNDEFINED | Undefined micro-litter items | Undefined micro-litter items | polystyrene | Port of Antwerp | Spotsampling | Vijfde Havendok | Port of Antwerp
AW_21_01 | 2021-06-15 | Port of Antwerp (Vijfde Havendok) | MIC_S_026 | Microplastics (> 100 µm) | Sediment | [6 empty] | Sludge+sand | 10 | 1899-12-31 11:30 |  | NA | MIC_S_026_323 | B | Polystyreen | 75.5 | 0.2303 | 0.141 | 0.2303 | 1.5265e-06 |  | NA | 1.6333 | 0.086327 | 0.47906 | Non-filaments | SC1 | opaque |  | UNDEFINED | Undefined micro-litter items | Undefined micro-litter items | polystyrene | Port of Antwerp | Spotsampling | Vijfde Havendok | Port of Antwerp
AW_21_01 | 2021-06-15 | Port of Antwerp (Vijfde Havendok) | MIC_S_026 | Microplastics (> 100 µm) | Sediment | [6 empty] | Sludge+sand | 10 | 1899-12-31 11:30 |  | NA | MIC_S_026_324 | B | Polystyreen | 77.78 | 0.6587 | 0.2664 | 0.6587 | 1.0295e-05 |  | NA | 2.4726 | 0.10774 | 0.2572 | Non-filaments | SC2 | opaque |  | UNDEFINED | Undefined micro-litter items | Undefined micro-litter items | polystyrene | Port of Antwerp | Spotsampling | Vijfde Havendok | Port of Antwerp
AW_21_01 | 2021-06-15 | Port of Antwerp (Vijfde Havendok) | MIC_S_026 | Microplastics (> 100 µm) | Sediment | [6 empty] | Sludge+sand | 10 | 1899-12-31 11:30 |  | NA | MIC_S_026_325 | B | Polystyreen | 75.16 | 0.2565 | 0.1523 | 0.2565 | 1.9237e-06 |  | NA | 1.6842 | 0.09043 | 0.45753 | Non-filaments | SC1 | opaque |  | UNDEFINED | Undefined micro-litter items | Undefined micro-litter items | polystyrene | Port of Antwerp | Spotsampling | Vijfde Havendok | Port of Antwerp
AW_21_01 | 2021-06-15 | Port of Antwerp (Vijfde Havendok) | MIC_S_026 | Microplastics (> 100 µm) | Sediment | [6 empty] | Sludge+sand | 10 | 1899-12-31 11:30 |  | NA | MIC_S_026_326 | B | Polystyreen | 76.38 | 0.5015 | 0.2824 | 0.5015 | 1.2264e-05 |  | NA | 1.7758 | 0.15902 | 0.42256 | Non-filaments | SC2 | opaque |  | UNDEFINED | Undefined micro-litter items | Undefined micro-litter items | polystyrene | Port of Antwerp | Spotsampling | Vijfde Havendok | Port of Antwerp
AW_21_01 | 2021-06-15 | Port of Antwerp (Vijfde Havendok) | MIC_S_026 | Microplastics (> 100 µm) | Sediment | [6 empty] | Sludge+sand | 10 | 1899-12-31 11:30 |  | NA | MIC_S_026_327 | B | Polystyreen | 79.74 | 0.2676 | 0.1397 | 0.2676 | 1.4846e-06 |  | NA | 1.9155 | 0.07293 | 0.37719 | Non-filaments | SC1 | opaque |  | UNDEFINED | Undefined micro-litter items | Undefined micro-litter items | polystyrene | Port of Antwerp | Spotsampling | Vijfde Havendok | Port of Antwerp
AW_21_01 | 2021-06-15 | Port of Antwerp (Vijfde Havendok) | MIC_S_026 | Microplastics (> 100 µm) | Sediment | [6 empty] | Sludge+sand | 10 | 1899-12-31 11:30 |  | NA | MIC_S_026_328 | B | Polystyreen | 75.36 | 0.2087 | 0.0931 | 0.2087 | 4.3942e-07 |  | NA | 2.2417 | 0.041531 | 0.29795 | Non-filaments | SC1 | opaque |  | UNDEFINED | Undefined micro-litter items | Undefined micro-litter items | polystyrene | Port of Antwerp | Spotsampling | Vijfde Havendok | Port of Antwerp
AW_21_01 | 2021-06-15 | Port of Antwerp (Vijfde Havendok) | MIC_S_026 | Microplastics (> 100 µm) | Sediment | [6 empty] | Sludge+sand | 10 | 1899-12-31 11:30 |  | NA | MIC_S_026_329 | B | Polystyreen | 79.19 | 0.2188 | 0.1103 | 0.2188 | 7.3073e-07 |  | NA | 1.9837 | 0.055604 | 0.35793 | Non-filaments | SC1 | opaque |  | UNDEFINED | Undefined micro-litter items | Undefined micro-litter items | polystyrene | Port of Antwerp | Spotsampling | Vijfde Havendok | Port of Antwerp
AW_21_01 | 2021-06-15 | Port of Antwerp (Vijfde Havendok) | MIC_S_026 | Microplastics (> 100 µm) | Sediment | [6 empty] | Sludge+sand | 10 | 1899-12-31 11:30 |  | NA | MIC_S_026_33 | B | Polyethyleen tereftalate | 75.57 | 0.2508 | 0.1644 | 0.2508 | 2.2334e-06 |  | NA | 1.5255 | 0.10776 | 0.53072 | Non-filaments | SC1 | opaque |  | UNDEFINED | Undefined micro-litter items | Undefined micro-litter items | polyester | Port of Antwerp | Spotsampling | Vijfde Havendok | Port of Antwerp
AW_21_01 | 2021-06-15 | Port of Antwerp (Vijfde Havendok) | MIC_S_026 | Microplastics (> 100 µm) | Sediment | [6 empty] | Sludge+sand | 10 | 1899-12-31 11:30 |  | NA | MIC_S_026_330 | B | Polystyreen | 76 | 0.1056 | 0.0714 | 0.1056 | 1.9821e-07 |  | NA | 1.479 | 0.048276 | 0.55597 | Non-filaments | SC1 | opaque |  | UNDEFINED | Undefined micro-litter items | Undefined micro-litter items | polystyrene | Port of Antwerp | Spotsampling | Vijfde Havendok | Port of Antwerp
AW_21_01 | 2021-06-15 | Port of Antwerp (Vijfde Havendok) | MIC_S_026 | Microplastics (> 100 µm) | Sediment | [6 empty] | Sludge+sand | 10 | 1899-12-31 11:30 |  | NA | MIC_S_026_331 | B | Polystyreen | 78.51 | 0.4251 | 0.1907 | 0.4251 | 3.7765e-06 |  | NA | 2.2292 | 0.085548 | 0.30046 | Non-filaments | SC1 | opaque |  | UNDEFINED | Undefined micro-litter items | Undefined micro-litter items | polystyrene | Port of Antwerp | Spotsampling | Vijfde Havendok | Port of Antwerp
AW_21_01 | 2021-06-15 | Port of Antwerp (Vijfde Havendok) | MIC_S_026 | Microplastics (> 100 µm) | Sediment | [6 empty] | Sludge+sand | 10 | 1899-12-31 11:30 |  | NA | MIC_S_026_332 | B | Polystyreen | 75.67 | 0.1814 | 0.0935 | 0.1814 | 4.4511e-07 |  | NA | 1.9401 | 0.048193 | 0.37005 | Non-filaments | SC1 | opaque |  | UNDEFINED | Undefined micro-litter items | Undefined micro-litter items | polystyrene | Port of Antwerp | Spotsampling | Vijfde Havendok | Port of Antwerp
AW_21_01 | 2021-06-15 | Port of Antwerp (Vijfde Havendok) | MIC_S_026 | Microplastics (> 100 µm) | Sediment | [6 empty] | Sludge+sand | 10 | 1899-12-31 11:30 |  | NA | MIC_S_026_333 | B | Polystyreen | 76.72 | 0.1152 | 0.039 | 0.1152 | 3.2302e-08 |  | NA | 2.9538 | 0.013203 | 0.19698 | Non-filaments | SC1 | opaque |  | UNDEFINED | Undefined micro-litter items | Undefined micro-litter items | polystyrene | Port of Antwerp | Spotsampling | Vijfde Havendok | Port of Antwerp
AW_21_01 | 2021-06-15 | Port of Antwerp (Vijfde Havendok) | MIC_S_026 | Microplastics (> 100 µm) | Sediment | [6 empty] | Sludge+sand | 10 | 1899-12-31 11:30 |  | NA | MIC_S_026_334 | B | Polystyreen | 75.8 | 0.3468 | 0.181 | 0.3468 | 3.229e-06 |  | NA | 1.916 | 0.094467 | 0.37705 | Non-filaments | SC1 | opaque |  | UNDEFINED | Undefined micro-litter items | Undefined micro-litter items | polystyrene | Port of Antwerp | Spotsampling | Vijfde Havendok | Port of Antwerp
AW_21_01 | 2021-06-15 | Port of Antwerp (Vijfde Havendok) | MIC_S_026 | Microplastics (> 100 µm) | Sediment | [6 empty] | Sludge+sand | 10 | 1899-12-31 11:30 |  | NA | MIC_S_026_335 | B | Polystyreen | 79.99 | 0.4501 | 0.1312 | 0.4501 | 1.2298e-06 |  | NA | 3.4306 | 0.038244 | 0.15738 | Non-filaments | SC1 | opaque |  | UNDEFINED | Undefined micro-litter items | Undefined micro-litter items | polystyrene | Port of Antwerp | Spotsampling | Vijfde Havendok | Port of Antwerp
AW_21_01 | 2021-06-15 | Port of Antwerp (Vijfde Havendok) | MIC_S_026 | Microplastics (> 100 µm) | Sediment | [6 empty] | Sludge+sand | 10 | 1899-12-31 11:30 |  | NA | MIC_S_026_336 | B | Polystyreen | 76.61 | 0.5054 | 0.174 | 0.5054 | 2.8687e-06 |  | NA | 2.9046 | 0.059905 | 0.20201 | Non-filaments | SC2 | opaque |  | UNDEFINED | Undefined micro-litter items | Undefined micro-litter items | polystyrene | Port of Antwerp | Spotsampling | Vijfde Havendok | Port of Antwerp
AW_21_01 | 2021-06-15 | Port of Antwerp (Vijfde Havendok) | MIC_S_026 | Microplastics (> 100 µm) | Sediment | [6 empty] | Sludge+sand | 10 | 1899-12-31 11:30 |  | NA | MIC_S_026_337 | B | Polystyreen | 77.24 | 0.3488 | 0.171 | 0.3488 | 2.7228e-06 |  | NA | 2.0398 | 0.083833 | 0.34326 | Non-filaments | SC1 | opaque |  | UNDEFINED | Undefined micro-litter items | Undefined micro-litter items | polystyrene | Port of Antwerp | Spotsampling | Vijfde Havendok | Port of Antwerp
AW_21_01 | 2021-06-15 | Port of Antwerp (Vijfde Havendok) | MIC_S_026 | Microplastics (> 100 µm) | Sediment | [6 empty] | Sludge+sand | 10 | 1899-12-31 11:30 |  | NA | MIC_S_026_338 | B | Polystyreen | 76.18 | 0.5254 | 0.2458 | 0.5254 | 8.0868e-06 |  | NA | 2.1375 | 0.11499 | 0.31999 | Non-filaments | SC2 | opaque |  | UNDEFINED | Undefined micro-litter items | Undefined micro-litter items | polystyrene | Port of Antwerp | Spotsampling | Vijfde Havendok | Port of Antwerp
AW_21_01 | 2021-06-15 | Port of Antwerp (Vijfde Havendok) | MIC_S_026 | Microplastics (> 100 µm) | Sediment | [6 empty] | Sludge+sand | 10 | 1899-12-31 11:30 |  | NA | MIC_S_026_339 | B | Polystyreen | 75.36 | 0.1132 | 0.0704 | 0.1132 | 1.9e-07 |  | NA | 1.608 | 0.043782 | 0.49044 | Non-filaments | SC1 | opaque |  | UNDEFINED | Undefined micro-litter items | Undefined micro-litter items | polystyrene | Port of Antwerp | Spotsampling | Vijfde Havendok | Port of Antwerp
AW_21_01 | 2021-06-15 | Port of Antwerp (Vijfde Havendok) | MIC_S_026 | Microplastics (> 100 µm) | Sediment | [6 empty] | Sludge+sand | 10 | 1899-12-31 11:30 |  | NA | MIC_S_026_34 | B | Polystyreen | 77.4 | 0.2037 | 0.1409 | 0.2037 | 1.5232e-06 |  | NA | 1.4457 | 0.097461 | 0.57528 | Non-filaments | SC1 | opaque |  | UNDEFINED | Undefined micro-litter items | Undefined micro-litter items | polystyrene | Port of Antwerp | Spotsampling | Vijfde Havendok | Port of Antwerp
AW_21_01 | 2021-06-15 | Port of Antwerp (Vijfde Havendok) | MIC_S_026 | Microplastics (> 100 µm) | Sediment | [6 empty] | Sludge+sand | 10 | 1899-12-31 11:30 |  | NA | MIC_S_026_340 | B | Polystyreen | 79.46 | 0.1072 | 0.0439 | 0.1072 | 4.6071e-08 |  | NA | 2.4419 | 0.017978 | 0.26206 | Non-filaments | SC1 | opaque |  | UNDEFINED | Undefined micro-litter items | Undefined micro-litter items | polystyrene | Port of Antwerp | Spotsampling | Vijfde Havendok | Port of Antwerp
AW_21_01 | 2021-06-15 | Port of Antwerp (Vijfde Havendok) | MIC_S_026 | Microplastics (> 100 µm) | Sediment | [6 empty] | Sludge+sand | 10 | 1899-12-31 11:30 |  | NA | MIC_S_026_341 | B | Polystyreen | 75.7 | 0.5095 | 0.1968 | 0.5095 | 4.1506e-06 |  | NA | 2.5889 | 0.076016 | 0.24006 | Non-filaments | SC2 | opaque |  | UNDEFINED | Undefined micro-litter items | Undefined micro-litter items | polystyrene | Port of Antwerp | Spotsampling | Vijfde Havendok | Port of Antwerp
AW_21_01 | 2021-06-15 | Port of Antwerp (Vijfde Havendok) | MIC_S_026 | Microplastics (> 100 µm) | Sediment | [6 empty] | Sludge+sand | 10 | 1899-12-31 11:30 |  | NA | MIC_S_026_342 | B | Polystyreen | 77.5 | 0.513 | 0.2701 | 0.513 | 1.073e-05 |  | NA | 1.8993 | 0.14221 | 0.38204 | Non-filaments | SC2 | opaque |  | UNDEFINED | Undefined micro-litter items | Undefined micro-litter items | polystyrene | Port of Antwerp | Spotsampling | Vijfde Havendok | Port of Antwerp
AW_21_01 | 2021-06-15 | Port of Antwerp (Vijfde Havendok) | MIC_S_026 | Microplastics (> 100 µm) | Sediment | [6 empty] | Sludge+sand | 10 | 1899-12-31 11:30 |  | NA | MIC_S_026_343 | B | Polystyreen | 78.54 | 0.7242 | 0.3339 | 0.7242 | 2.0271e-05 |  | NA | 2.1689 | 0.15395 | 0.31307 | Non-filaments | SC2 | opaque |  | UNDEFINED | Undefined micro-litter items | Undefined micro-litter items | polystyrene | Port of Antwerp | Spotsampling | Vijfde Havendok | Port of Antwerp
AW_21_01 | 2021-06-15 | Port of Antwerp (Vijfde Havendok) | MIC_S_026 | Microplastics (> 100 µm) | Sediment | [6 empty] | Sludge+sand | 10 | 1899-12-31 11:30 |  | NA | MIC_S_026_344 | B | Polystyreen | 77.6 | 0.3273 | 0.1512 | 0.3273 | 1.8823e-06 |  | NA | 2.1647 | 0.069849 | 0.31398 | Non-filaments | SC1 | opaque |  | UNDEFINED | Undefined micro-litter items | Undefined micro-litter items | polystyrene | Port of Antwerp | Spotsampling | Vijfde Havendok | Port of Antwerp
AW_21_01 | 2021-06-15 | Port of Antwerp (Vijfde Havendok) | MIC_S_026 | Microplastics (> 100 µm) | Sediment | [6 empty] | Sludge+sand | 10 | 1899-12-31 11:30 |  | NA | MIC_S_026_345 | B | Polystyreen | 77.35 | 0.166 | 0.0808 | 0.166 | 2.8725e-07 |  | NA | 2.0545 | 0.039329 | 0.33959 | Non-filaments | SC1 | opaque |  | UNDEFINED | Undefined micro-litter items | Undefined micro-litter items | polystyrene | Port of Antwerp | Spotsampling | Vijfde Havendok | Port of Antwerp
AW_21_01 | 2021-06-15 | Port of Antwerp (Vijfde Havendok) | MIC_S_026 | Microplastics (> 100 µm) | Sediment | [6 empty] | Sludge+sand | 10 | 1899-12-31 11:30 |  | NA | MIC_S_026_346 | B | Polystyreen | 75.63 | 0.2734 | 0.158 | 0.2734 | 2.1478e-06 |  | NA | 1.7304 | 0.091309 | 0.43933 | Non-filaments | SC1 | opaque |  | UNDEFINED | Undefined micro-litter items | Undefined micro-litter items | polystyrene | Port of Antwerp | Spotsampling | Vijfde Havendok | Port of Antwerp
AW_21_01 | 2021-06-15 | Port of Antwerp (Vijfde Havendok) | MIC_S_026 | Microplastics (> 100 µm) | Sediment | [6 empty] | Sludge+sand | 10 | 1899-12-31 11:30 |  | NA | MIC_S_026_347 | B | Polystyreen | 77.19 | 0.4646 | 0.2179 | 0.4646 | 5.6338e-06 |  | NA | 2.1322 | 0.1022 | 0.32119 | Non-filaments | SC1 | opaque |  | UNDEFINED | Undefined micro-litter items | Undefined micro-litter items | polystyrene | Port of Antwerp | Spotsampling | Vijfde Havendok | Port of Antwerp
AW_21_01 | 2021-06-15 | Port of Antwerp (Vijfde Havendok) | MIC_S_026 | Microplastics (> 100 µm) | Sediment | [6 empty] | Sludge+sand | 10 | 1899-12-31 11:30 |  | NA | MIC_S_026_348 | B | Polystyreen | 75.52 | 0.28 | 0.1032 | 0.28 | 5.9851e-07 |  | NA | 2.7132 | 0.038037 | 0.22376 | Non-filaments | SC1 | opaque |  | UNDEFINED | Undefined micro-litter items | Undefined micro-litter items | polystyrene | Port of Antwerp | Spotsampling | Vijfde Havendok | Port of Antwerp
AW_21_01 | 2021-06-15 | Port of Antwerp (Vijfde Havendok) | MIC_S_026 | Microplastics (> 100 µm) | Sediment | [6 empty] | Sludge+sand | 10 | 1899-12-31 11:30 |  | NA | MIC_S_026_349 | B | Polystyreen | 77.7 | 0.4375 | 0.2019 | 0.4375 | 4.4817e-06 |  | NA | 2.1669 | 0.093174 | 0.3135 | Non-filaments | SC1 | opaque |  | UNDEFINED | Undefined micro-litter items | Undefined micro-litter items | polystyrene | Port of Antwerp | Spotsampling | Vijfde Havendok | Port of Antwerp
AW_21_01 | 2021-06-15 | Port of Antwerp (Vijfde Havendok) | MIC_S_026 | Microplastics (> 100 µm) | Sediment | [6 empty] | Sludge+sand | 10 | 1899-12-31 11:30 |  | NA | MIC_S_026_35 | B | Polyethyleen | 77.38 | 0.1509 | 0.0826 | 0.1509 | 2.6262e-07 |  | NA | 1.8269 | 0.045214 | 0.40498 | Non-filaments | SC1 | opaque |  | UNDEFINED | Undefined micro-litter items | Undefined micro-litter items | polyethylene | Port of Antwerp | Spotsampling | Vijfde Havendok | Port of Antwerp
AW_21_01 | 2021-06-15 | Port of Antwerp (Vijfde Havendok) | MIC_S_026 | Microplastics (> 100 µm) | Sediment | [6 empty] | Sludge+sand | 10 | 1899-12-31 11:30 |  | NA | MIC_S_026_350 | B | Polystyreen | 76.17 | 0.4228 | 0.261 | 0.4228 | 9.6817e-06 |  | NA | 1.6199 | 0.16112 | 0.48502 | Non-filaments | SC1 | opaque |  | UNDEFINED | Undefined micro-litter items | Undefined micro-litter items | polystyrene | Port of Antwerp | Spotsampling | Vijfde Havendok | Port of Antwerp
AW_21_01 | 2021-06-15 | Port of Antwerp (Vijfde Havendok) | MIC_S_026 | Microplastics (> 100 µm) | Sediment | [6 empty] | Sludge+sand | 10 | 1899-12-31 11:30 |  | NA | MIC_S_026_351 | B | Polystyreen | 77.11 | 0.1826 | 0.0484 | 0.1826 | 6.174e-08 |  | NA | 3.7727 | 0.012829 | 0.13646 | Non-filaments | SC1 | opaque |  | UNDEFINED | Undefined micro-litter items | Undefined micro-litter items | polystyrene | Port of Antwerp | Spotsampling | Vijfde Havendok | Port of Antwerp
AW_21_01 | 2021-06-15 | Port of Antwerp (Vijfde Havendok) | MIC_S_026 | Microplastics (> 100 µm) | Sediment | [6 empty] | Sludge+sand | 10 | 1899-12-31 11:30 |  | NA | MIC_S_026_352 | B | Polystyreen | 76.21 | 0.3279 | 0.1518 | 0.3279 | 1.9048e-06 |  | NA | 2.1601 | 0.070275 | 0.31499 | Non-filaments | SC1 | opaque |  | UNDEFINED | Undefined micro-litter items | Undefined micro-litter items | polystyrene | Port of Antwerp | Spotsampling | Vijfde Havendok | Port of Antwerp
AW_21_01 | 2021-06-15 | Port of Antwerp (Vijfde Havendok) | MIC_S_026 | Microplastics (> 100 µm) | Sediment | [6 empty] | Sludge+sand | 10 | 1899-12-31 11:30 |  | NA | MIC_S_026_353 | B | Polystyreen | 75.65 | 0.1735 | 0.0798 | 0.1735 | 2.7672e-07 |  | NA | 2.1742 | 0.036703 | 0.31193 | Non-filaments | SC1 | opaque |  | UNDEFINED | Undefined micro-litter items | Undefined micro-litter items | polystyrene | Port of Antwerp | Spotsampling | Vijfde Havendok | Port of Antwerp
AW_21_01 | 2021-06-15 | Port of Antwerp (Vijfde Havendok) | MIC_S_026 | Microplastics (> 100 µm) | Sediment | [6 empty] | Sludge+sand | 10 | 1899-12-31 11:30 |  | NA | MIC_S_026_354 | B | Polystyreen | 76.08 | 0.1497 | 0.0736 | 0.1497 | 2.171e-07 |  | NA | 2.034 | 0.036185 | 0.34473 | Non-filaments | SC1 | opaque |  | UNDEFINED | Undefined micro-litter items | Undefined micro-litter items | polystyrene | Port of Antwerp | Spotsampling | Vijfde Havendok | Port of Antwerp
AW_21_01 | 2021-06-15 | Port of Antwerp (Vijfde Havendok) | MIC_S_026 | Microplastics (> 100 µm) | Sediment | [6 empty] | Sludge+sand | 10 | 1899-12-31 11:30 |  | NA | MIC_S_026_355 | B | Polystyreen | 78.86 | 0.5358 | 0.2254 | 0.5358 | 6.2358e-06 |  | NA | 2.3771 | 0.094821 | 0.27285 | Non-filaments | SC2 | opaque |  | UNDEFINED | Undefined micro-litter items | Undefined micro-litter items | polystyrene | Port of Antwerp | Spotsampling | Vijfde Havendok | Port of Antwerp
AW_21_01 | 2021-06-15 | Port of Antwerp (Vijfde Havendok) | MIC_S_026 | Microplastics (> 100 µm) | Sediment | [6 empty] | Sludge+sand | 10 | 1899-12-31 11:30 |  | NA | MIC_S_026_356 | B | Polystyreen | 77.18 | 0.2873 | 0.1062 | 0.2873 | 6.5224e-07 |  | NA | 2.7053 | 0.039257 | 0.22474 | Non-filaments | SC1 | opaque |  | UNDEFINED | Undefined micro-litter items | Undefined micro-litter items | polystyrene | Port of Antwerp | Spotsampling | Vijfde Havendok | Port of Antwerp
AW_21_01 | 2021-06-15 | Port of Antwerp (Vijfde Havendok) | MIC_S_026 | Microplastics (> 100 µm) | Sediment | [6 empty] | Sludge+sand | 10 | 1899-12-31 11:30 |  | NA | MIC_S_026_357 | B | Polystyreen | 75.86 | 0.4251 | 0.2093 | 0.4251 | 4.9927e-06 |  | NA | 2.0311 | 0.10305 | 0.34548 | Non-filaments | SC1 | opaque |  | UNDEFINED | Undefined micro-litter items | Undefined micro-litter items | polystyrene | Port of Antwerp | Spotsampling | Vijfde Havendok | Port of Antwerp
AW_21_01 | 2021-06-15 | Port of Antwerp (Vijfde Havendok) | MIC_S_026 | Microplastics (> 100 µm) | Sediment | [6 empty] | Sludge+sand | 10 | 1899-12-31 11:30 |  | NA | MIC_S_026_358 | B | Polystyreen | 75.4 | 0.1923 | 0.1417 | 0.1923 | 1.5493e-06 |  | NA | 1.3571 | 0.10441 | 0.63254 | Non-filaments | SC1 | opaque |  | UNDEFINED | Undefined micro-litter items | Undefined micro-litter items | polystyrene | Port of Antwerp | Spotsampling | Vijfde Havendok | Port of Antwerp
AW_21_01 | 2021-06-15 | Port of Antwerp (Vijfde Havendok) | MIC_S_026 | Microplastics (> 100 µm) | Sediment | [6 empty] | Sludge+sand | 10 | 1899-12-31 11:30 |  | NA | MIC_S_026_359 | B | Polystyreen | 75.82 | 0.3519 | 0.1962 | 0.3519 | 4.1127e-06 |  | NA | 1.7936 | 0.10939 | 0.41631 | Non-filaments | SC1 | opaque |  | UNDEFINED | Undefined micro-litter items | Undefined micro-litter items | polystyrene | Port of Antwerp | Spotsampling | Vijfde Havendok | Port of Antwerp
AW_21_01 | 2021-06-15 | Port of Antwerp (Vijfde Havendok) | MIC_S_026 | Microplastics (> 100 µm) | Sediment | [6 empty] | Sludge+sand | 10 | 1899-12-31 11:30 |  | NA | MIC_S_026_36 | B | Polystyreen | 75.12 | 0.1282 | 0.087 | 0.1282 | 3.5858e-07 |  | NA | 1.4736 | 0.059041 | 0.55905 | Non-filaments | SC1 | opaque |  | UNDEFINED | Undefined micro-litter items | Undefined micro-litter items | polystyrene | Port of Antwerp | Spotsampling | Vijfde Havendok | Port of Antwerp
AW_21_01 | 2021-06-15 | Port of Antwerp (Vijfde Havendok) | MIC_S_026 | Microplastics (> 100 µm) | Sediment | [6 empty] | Sludge+sand | 10 | 1899-12-31 11:30 |  | NA | MIC_S_026_360 | B | Polystyreen | 77.29 | 0.5128 | 0.2357 | 0.5128 | 7.1303e-06 |  | NA | 2.1756 | 0.10834 | 0.31161 | Non-filaments | SC2 | opaque |  | UNDEFINED | Undefined micro-litter items | Undefined micro-litter items | polystyrene | Port of Antwerp | Spotsampling | Vijfde Havendok | Port of Antwerp
AW_21_01 | 2021-06-15 | Port of Antwerp (Vijfde Havendok) | MIC_S_026 | Microplastics (> 100 µm) | Sediment | [6 empty] | Sludge+sand | 10 | 1899-12-31 11:30 |  | NA | MIC_S_026_361 | B | Polystyreen | 75.71 | 0.3168 | 0.1818 | 0.3168 | 3.272e-06 |  | NA | 1.7426 | 0.10433 | 0.43472 | Non-filaments | SC1 | opaque |  | UNDEFINED | Undefined micro-litter items | Undefined micro-litter items | polystyrene | Port of Antwerp | Spotsampling | Vijfde Havendok | Port of Antwerp
AW_21_01 | 2021-06-15 | Port of Antwerp (Vijfde Havendok) | MIC_S_026 | Microplastics (> 100 µm) | Sediment | [6 empty] | Sludge+sand | 10 | 1899-12-31 11:30 |  | NA | MIC_S_026_362 | B | Polystyreen | 78.82 | 0.5327 | 0.1638 | 0.5327 | 2.3932e-06 |  | NA | 3.2521 | 0.050367 | 0.17051 | Non-filaments | SC2 | opaque |  | UNDEFINED | Undefined micro-litter items | Undefined micro-litter items | polystyrene | Port of Antwerp | Spotsampling | Vijfde Havendok | Port of Antwerp
AW_21_01 | 2021-06-15 | Port of Antwerp (Vijfde Havendok) | MIC_S_026 | Microplastics (> 100 µm) | Sediment | [6 empty] | Sludge+sand | 10 | 1899-12-31 11:30 |  | NA | MIC_S_026_363 | B | Polystyreen | 75.93 | 0.1237 | 0.0474 | 0.1237 | 5.7992e-08 |  | NA | 2.6097 | 0.018163 | 0.2372 | Non-filaments | SC1 | opaque |  | UNDEFINED | Undefined micro-litter items | Undefined micro-litter items | polystyrene | Port of Antwerp | Spotsampling | Vijfde Havendok | Port of Antwerp
AW_21_01 | 2021-06-15 | Port of Antwerp (Vijfde Havendok) | MIC_S_026 | Microplastics (> 100 µm) | Sediment | [6 empty] | Sludge+sand | 10 | 1899-12-31 11:30 |  | NA | MIC_S_026_364 | B | Polystyreen | 76.13 | 0.1385 | 0.0309 | 0.1385 | 1.6066e-08 |  | NA | 4.4822 | 0.0068939 | 0.10538 | Non-filaments | SC1 | opaque |  | UNDEFINED | Undefined micro-litter items | Undefined micro-litter items | polystyrene | Port of Antwerp | Spotsampling | Vijfde Havendok | Port of Antwerp
AW_21_01 | 2021-06-15 | Port of Antwerp (Vijfde Havendok) | MIC_S_026 | Microplastics (> 100 µm) | Sediment | [6 empty] | Sludge+sand | 10 | 1899-12-31 11:30 |  | NA | MIC_S_026_365 | B | Polystyreen | 75.01 | 0.1343 | 0.0669 | 0.1343 | 1.6305e-07 |  | NA | 2.0075 | 0.033325 | 0.35158 | Non-filaments | SC1 | opaque |  | UNDEFINED | Undefined micro-litter items | Undefined micro-litter items | polystyrene | Port of Antwerp | Spotsampling | Vijfde Havendok | Port of Antwerp
AW_21_01 | 2021-06-15 | Port of Antwerp (Vijfde Havendok) | MIC_S_026 | Microplastics (> 100 µm) | Sediment | [6 empty] | Sludge+sand | 10 | 1899-12-31 11:30 |  | NA | MIC_S_026_366 | B | Polystyreen | 76.01 | 0.1349 | 0.0907 | 0.1349 | 4.0631e-07 |  | NA | 1.4873 | 0.060982 | 0.55131 | Non-filaments | SC1 | opaque |  | UNDEFINED | Undefined micro-litter items | Undefined micro-litter items | polystyrene | Port of Antwerp | Spotsampling | Vijfde Havendok | Port of Antwerp
AW_21_01 | 2021-06-15 | Port of Antwerp (Vijfde Havendok) | MIC_S_026 | Microplastics (> 100 µm) | Sediment | [6 empty] | Sludge+sand | 10 | 1899-12-31 11:30 |  | NA | MIC_S_026_367 | B | Polystyreen | 77.08 | 0.2565 | 0.1065 | 0.2565 | 6.5778e-07 |  | NA | 2.4085 | 0.044219 | 0.26754 | Non-filaments | SC1 | opaque |  | UNDEFINED | Undefined micro-litter items | Undefined micro-litter items | polystyrene | Port of Antwerp | Spotsampling | Vijfde Havendok | Port of Antwerp
AW_21_01 | 2021-06-15 | Port of Antwerp (Vijfde Havendok) | MIC_S_026 | Microplastics (> 100 µm) | Sediment | [6 empty] | Sludge+sand | 10 | 1899-12-31 11:30 |  | NA | MIC_S_026_368 | B | Polystyreen | 76.96 | 0.1152 | 0.056 | 0.1152 | 9.563e-08 |  | NA | 2.0571 | 0.027222 | 0.33892 | Non-filaments | SC1 | opaque |  | UNDEFINED | Undefined micro-litter items | Undefined micro-litter items | polystyrene | Port of Antwerp | Spotsampling | Vijfde Havendok | Port of Antwerp
AW_21_01 | 2021-06-15 | Port of Antwerp (Vijfde Havendok) | MIC_S_026 | Microplastics (> 100 µm) | Sediment | [6 empty] | Sludge+sand | 10 | 1899-12-31 11:30 |  | NA | MIC_S_026_369 | B | Polystyreen | 75.13 | 0.2024 | 0.077 | 0.2024 | 2.486e-07 |  | NA | 2.6286 | 0.029293 | 0.23465 | Non-filaments | SC1 | opaque |  | UNDEFINED | Undefined micro-litter items | Undefined micro-litter items | polystyrene | Port of Antwerp | Spotsampling | Vijfde Havendok | Port of Antwerp
AW_21_01 | 2021-06-15 | Port of Antwerp (Vijfde Havendok) | MIC_S_026 | Microplastics (> 100 µm) | Sediment | [6 empty] | Sludge+sand | 10 | 1899-12-31 11:30 |  | NA | MIC_S_026_37 | B | Polystyreen | 75.14 | 0.2565 | 0.1407 | 0.2565 | 1.5168e-06 |  | NA | 1.823 | 0.077179 | 0.40627 | Non-filaments | SC1 | opaque |  | UNDEFINED | Undefined micro-litter items | Undefined micro-litter items | polystyrene | Port of Antwerp | Spotsampling | Vijfde Havendok | Port of Antwerp
AW_21_01 | 2021-06-15 | Port of Antwerp (Vijfde Havendok) | MIC_S_026 | Microplastics (> 100 µm) | Sediment | [6 empty] | Sludge+sand | 10 | 1899-12-31 11:30 |  | NA | MIC_S_026_370 | B | Polystyreen | 80.98 | 0.1132 | 0.0435 | 0.1132 | 4.4823e-08 |  | NA | 2.6023 | 0.016716 | 0.23821 | Non-filaments | SC1 | opaque |  | UNDEFINED | Undefined micro-litter items | Undefined micro-litter items | polystyrene | Port of Antwerp | Spotsampling | Vijfde Havendok | Port of Antwerp
AW_21_01 | 2021-06-15 | Port of Antwerp (Vijfde Havendok) | MIC_S_026 | Microplastics (> 100 µm) | Sediment | [6 empty] | Sludge+sand | 10 | 1899-12-31 11:30 |  | NA | MIC_S_026_371 | B | Polystyreen | 76.99 | 0.8078 | 0.2879 | 0.8078 | 1.2994e-05 |  | NA | 2.8058 | 0.10261 | 0.21277 | Non-filaments | SC2 | opaque |  | UNDEFINED | Undefined micro-litter items | Undefined micro-litter items | polystyrene | Port of Antwerp | Spotsampling | Vijfde Havendok | Port of Antwerp
AW_21_01 | 2021-06-15 | Port of Antwerp (Vijfde Havendok) | MIC_S_026 | Microplastics (> 100 µm) | Sediment | [6 empty] | Sludge+sand | 10 | 1899-12-31 11:30 |  | NA | MIC_S_026_372 | B | Polystyreen | 78.16 | 0.3421 | 0.1714 | 0.3421 | 2.742e-06 |  | NA | 1.9959 | 0.085875 | 0.35464 | Non-filaments | SC1 | opaque |  | UNDEFINED | Undefined micro-litter items | Undefined micro-litter items | polystyrene | Port of Antwerp | Spotsampling | Vijfde Havendok | Port of Antwerp
AW_21_01 | 2021-06-15 | Port of Antwerp (Vijfde Havendok) | MIC_S_026 | Microplastics (> 100 µm) | Sediment | [6 empty] | Sludge+sand | 10 | 1899-12-31 11:30 |  | NA | MIC_S_026_373 | B | Polystyreen | 78.1 | 0.2052 | 0.1066 | 0.2052 | 6.5963e-07 |  | NA | 1.925 | 0.055378 | 0.37443 | Non-filaments | SC1 | opaque |  | UNDEFINED | Undefined micro-litter items | Undefined micro-litter items | polystyrene | Port of Antwerp | Spotsampling | Vijfde Havendok | Port of Antwerp
AW_21_01 | 2021-06-15 | Port of Antwerp (Vijfde Havendok) | MIC_S_026 | Microplastics (> 100 µm) | Sediment | [6 empty] | Sludge+sand | 10 | 1899-12-31 11:30 |  | NA | MIC_S_026_374 | B | Polystyreen | 77.25 | 0.3319 | 0.119 | 0.3319 | 9.1764e-07 |  | NA | 2.7891 | 0.042666 | 0.21469 | Non-filaments | SC1 | opaque |  | UNDEFINED | Undefined micro-litter items | Undefined micro-litter items | polystyrene | Port of Antwerp | Spotsampling | Vijfde Havendok | Port of Antwerp
AW_21_01 | 2021-06-15 | Port of Antwerp (Vijfde Havendok) | MIC_S_026 | Microplastics (> 100 µm) | Sediment | [6 empty] | Sludge+sand | 10 | 1899-12-31 11:30 |  | NA | MIC_S_026_375 | B | Polystyreen | 76.09 | 0.5032 | 0.1814 | 0.5032 | 3.2505e-06 |  | NA | 2.774 | 0.065393 | 0.21644 | Non-filaments | SC2 | opaque |  | UNDEFINED | Undefined micro-litter items | Undefined micro-litter items | polystyrene | Port of Antwerp | Spotsampling | Vijfde Havendok | Port of Antwerp
AW_21_01 | 2021-06-15 | Port of Antwerp (Vijfde Havendok) | MIC_S_026 | Microplastics (> 100 µm) | Sediment | [6 empty] | Sludge+sand | 10 | 1899-12-31 11:30 |  | NA | MIC_S_026_376 | B | Polystyreen | 78.01 | 0.5735 | 0.259 | 0.5735 | 9.4609e-06 |  | NA | 2.2143 | 0.11697 | 0.30349 | Non-filaments | SC2 | opaque |  | UNDEFINED | Undefined micro-litter items | Undefined micro-litter items | polystyrene | Port of Antwerp | Spotsampling | Vijfde Havendok | Port of Antwerp
AW_21_01 | 2021-06-15 | Port of Antwerp (Vijfde Havendok) | MIC_S_026 | Microplastics (> 100 µm) | Sediment | [6 empty] | Sludge+sand | 10 | 1899-12-31 11:30 |  | NA | MIC_S_026_377 | B | Polystyreen | 75.17 | 0.2867 | 0.1314 | 0.2867 | 1.2354e-06 |  | NA | 2.1819 | 0.060223 | 0.31028 | Non-filaments | SC1 | opaque |  | UNDEFINED | Undefined micro-litter items | Undefined micro-litter items | polystyrene | Port of Antwerp | Spotsampling | Vijfde Havendok | Port of Antwerp
AW_21_01 | 2021-06-15 | Port of Antwerp (Vijfde Havendok) | MIC_S_026 | Microplastics (> 100 µm) | Sediment | [6 empty] | Sludge+sand | 10 | 1899-12-31 11:30 |  | NA | MIC_S_026_378 | B | Polystyreen | 76.9 | 0.2188 | 0.1394 | 0.2188 | 1.4751e-06 |  | NA | 1.5696 | 0.088813 | 0.50854 | Non-filaments | SC1 | opaque |  | UNDEFINED | Undefined micro-litter items | Undefined micro-litter items | polystyrene | Port of Antwerp | Spotsampling | Vijfde Havendok | Port of Antwerp
AW_21_01 | 2021-06-15 | Port of Antwerp (Vijfde Havendok) | MIC_S_026 | Microplastics (> 100 µm) | Sediment | [6 empty] | Sludge+sand | 10 | 1899-12-31 11:30 |  | NA | MIC_S_026_379 | B | Polystyreen | 75.9 | 0.2229 | 0.1213 | 0.2229 | 9.7188e-07 |  | NA | 1.8376 | 0.06601 | 0.40145 | Non-filaments | SC1 | opaque |  | UNDEFINED | Undefined micro-litter items | Undefined micro-litter items | polystyrene | Port of Antwerp | Spotsampling | Vijfde Havendok | Port of Antwerp
AW_21_01 | 2021-06-15 | Port of Antwerp (Vijfde Havendok) | MIC_S_026 | Microplastics (> 100 µm) | Sediment | [6 empty] | Sludge+sand | 10 | 1899-12-31 11:30 |  | NA | MIC_S_026_38 | B | Polystyreen | 75.57 | 0.7242 | 0.3928 | 0.7242 | 3.3002e-05 |  | NA | 1.8437 | 0.21305 | 0.39946 | Non-filaments | SC2 | opaque |  | UNDEFINED | Undefined micro-litter items | Undefined micro-litter items | polystyrene | Port of Antwerp | Spotsampling | Vijfde Havendok | Port of Antwerp
AW_21_01 | 2021-06-15 | Port of Antwerp (Vijfde Havendok) | MIC_S_026 | Microplastics (> 100 µm) | Sediment | [6 empty] | Sludge+sand | 10 | 1899-12-31 11:30 |  | NA | MIC_S_026_380 | B | Polystyreen | 77.01 | 0.6561 | 0.2627 | 0.6561 | 9.8722e-06 |  | NA | 2.4975 | 0.10518 | 0.25336 | Non-filaments | SC2 | opaque |  | UNDEFINED | Undefined micro-litter items | Undefined micro-litter items | polystyrene | Port of Antwerp | Spotsampling | Vijfde Havendok | Port of Antwerp
AW_21_01 | 2021-06-15 | Port of Antwerp (Vijfde Havendok) | MIC_S_026 | Microplastics (> 100 µm) | Sediment | [6 empty] | Sludge+sand | 10 | 1899-12-31 11:30 |  | NA | MIC_S_026_381 | B | Polystyreen | 78.64 | 0.5086 | 0.2235 | 0.5086 | 6.0795e-06 |  | NA | 2.2756 | 0.098215 | 0.29131 | Non-filaments | SC2 | opaque |  | UNDEFINED | Undefined micro-litter items | Undefined micro-litter items | polystyrene | Port of Antwerp | Spotsampling | Vijfde Havendok | Port of Antwerp
AW_21_01 | 2021-06-15 | Port of Antwerp (Vijfde Havendok) | MIC_S_026 | Microplastics (> 100 µm) | Sediment | [6 empty] | Sludge+sand | 10 | 1899-12-31 11:30 |  | NA | MIC_S_026_382 | B | Polystyreen | 76.75 | 0.2565 | 0.111 | 0.2565 | 7.4473e-07 |  | NA | 2.3108 | 0.048035 | 0.28468 | Non-filaments | SC1 | opaque |  | UNDEFINED | Undefined micro-litter items | Undefined micro-litter items | polystyrene | Port of Antwerp | Spotsampling | Vijfde Havendok | Port of Antwerp
AW_21_01 | 2021-06-15 | Port of Antwerp (Vijfde Havendok) | MIC_S_026 | Microplastics (> 100 µm) | Sediment | [6 empty] | Sludge+sand | 10 | 1899-12-31 11:30 |  | NA | MIC_S_026_383 | B | Polystyreen | 77.72 | 0.3883 | 0.2265 | 0.3883 | 6.3276e-06 |  | NA | 1.7143 | 0.13212 | 0.4455 | Non-filaments | SC1 | opaque |  | UNDEFINED | Undefined micro-litter items | Undefined micro-litter items | polystyrene | Port of Antwerp | Spotsampling | Vijfde Havendok | Port of Antwerp
AW_21_01 | 2021-06-15 | Port of Antwerp (Vijfde Havendok) | MIC_S_026 | Microplastics (> 100 µm) | Sediment | [6 empty] | Sludge+sand | 10 | 1899-12-31 11:30 |  | NA | MIC_S_026_384 | B | Polystyreen | 77.66 | 0.277 | 0.1727 | 0.277 | 2.8048e-06 |  | NA | 1.6039 | 0.10767 | 0.49229 | Non-filaments | SC1 | opaque |  | UNDEFINED | Undefined micro-litter items | Undefined micro-litter items | polystyrene | Port of Antwerp | Spotsampling | Vijfde Havendok | Port of Antwerp
AW_21_01 | 2021-06-15 | Port of Antwerp (Vijfde Havendok) | MIC_S_026 | Microplastics (> 100 µm) | Sediment | [6 empty] | Sludge+sand | 10 | 1899-12-31 11:30 |  | NA | MIC_S_026_385 | B | Polystyreen | 76.54 | 0.2368 | 0.1197 | 0.2368 | 9.3393e-07 |  | NA | 1.9783 | 0.060507 | 0.35939 | Non-filaments | SC1 | opaque |  | UNDEFINED | Undefined micro-litter items | Undefined micro-litter items | polystyrene | Port of Antwerp | Spotsampling | Vijfde Havendok | Port of Antwerp
AW_21_01 | 2021-06-15 | Port of Antwerp (Vijfde Havendok) | MIC_S_026 | Microplastics (> 100 µm) | Sediment | [6 empty] | Sludge+sand | 10 | 1899-12-31 11:30 |  | NA | MIC_S_026_386 | B | Polystyreen | 76.96 | 0.3853 | 0.2052 | 0.3853 | 4.705e-06 |  | NA | 1.8777 | 0.10928 | 0.38866 | Non-filaments | SC1 | opaque |  | UNDEFINED | Undefined micro-litter items | Undefined micro-litter items | polystyrene | Port of Antwerp | Spotsampling | Vijfde Havendok | Port of Antwerp
AW_21_01 | 2021-06-15 | Port of Antwerp (Vijfde Havendok) | MIC_S_026 | Microplastics (> 100 µm) | Sediment | [6 empty] | Sludge+sand | 10 | 1899-12-31 11:30 |  | NA | MIC_S_026_387 | B | Polystyreen | 78.44 | 0.5617 | 0.2541 | 0.5617 | 8.934e-06 |  | NA | 2.2105 | 0.11495 | 0.30426 | Non-filaments | SC2 | opaque |  | UNDEFINED | Undefined micro-litter items | Undefined micro-litter items | polystyrene | Port of Antwerp | Spotsampling | Vijfde Havendok | Port of Antwerp
AW_21_01 | 2021-06-15 | Port of Antwerp (Vijfde Havendok) | MIC_S_026 | Microplastics (> 100 µm) | Sediment | [6 empty] | Sludge+sand | 10 | 1899-12-31 11:30 |  | NA | MIC_S_026_388 | B | Polystyreen | 76.68 | 0.6236 | 0.3313 | 0.6236 | 1.9801e-05 |  | NA | 1.8823 | 0.17601 | 0.38723 | Non-filaments | SC2 | opaque |  | UNDEFINED | Undefined micro-litter items | Undefined micro-litter items | polystyrene | Port of Antwerp | Spotsampling | Vijfde Havendok | Port of Antwerp
AW_21_01 | 2021-06-15 | Port of Antwerp (Vijfde Havendok) | MIC_S_026 | Microplastics (> 100 µm) | Sediment | [6 empty] | Sludge+sand | 10 | 1899-12-31 11:30 |  | NA | MIC_S_026_389 | B | Polystyreen | 76.6 | 0.3244 | 0.1888 | 0.3244 | 3.6647e-06 |  | NA | 1.7182 | 0.10988 | 0.444 | Non-filaments | SC1 | opaque |  | UNDEFINED | Undefined micro-litter items | Undefined micro-litter items | polystyrene | Port of Antwerp | Spotsampling | Vijfde Havendok | Port of Antwerp
AW_21_01 | 2021-06-15 | Port of Antwerp (Vijfde Havendok) | MIC_S_026 | Microplastics (> 100 µm) | Sediment | [6 empty] | Sludge+sand | 10 | 1899-12-31 11:30 |  | NA | MIC_S_026_39 | B | Polyethyleen | 79.02 | 0.1433 | 0.042 | 0.1433 | 3.4525e-08 |  | NA | 3.4119 | 0.01231 | 0.15867 | Non-filaments | SC1 | opaque |  | UNDEFINED | Undefined micro-litter items | Undefined micro-litter items | polyethylene | Port of Antwerp | Spotsampling | Vijfde Havendok | Port of Antwerp
AW_21_01 | 2021-06-15 | Port of Antwerp (Vijfde Havendok) | MIC_S_026 | Microplastics (> 100 µm) | Sediment | [6 empty] | Sludge+sand | 10 | 1899-12-31 11:30 |  | NA | MIC_S_026_390 | B | Polystyreen | 76.07 | 0.2768 | 0.16 | 0.2768 | 2.2304e-06 |  | NA | 1.73 | 0.092486 | 0.43947 | Non-filaments | SC1 | opaque |  | UNDEFINED | Undefined micro-litter items | Undefined micro-litter items | polystyrene | Port of Antwerp | Spotsampling | Vijfde Havendok | Port of Antwerp
AW_21_01 | 2021-06-15 | Port of Antwerp (Vijfde Havendok) | MIC_S_026 | Microplastics (> 100 µm) | Sediment | [6 empty] | Sludge+sand | 10 | 1899-12-31 11:30 |  | NA | MIC_S_026_391 | B | Polystyreen | 75.08 | 0.1207 | 0.0678 | 0.1207 | 1.6972e-07 |  | NA | 1.7802 | 0.038085 | 0.421 | Non-filaments | SC1 | opaque |  | UNDEFINED | Undefined micro-litter items | Undefined micro-litter items | polystyrene | Port of Antwerp | Spotsampling | Vijfde Havendok | Port of Antwerp
AW_21_01 | 2021-06-15 | Port of Antwerp (Vijfde Havendok) | MIC_S_026 | Microplastics (> 100 µm) | Sediment | [6 empty] | Sludge+sand | 10 | 1899-12-31 11:30 |  | NA | MIC_S_026_392 | B | Polystyreen | 79.89 | 0.1219 | 0.0951 | 0.1219 | 4.6835e-07 |  | NA | 1.2818 | 0.074192 | 0.68907 | Non-filaments | SC1 | opaque |  | UNDEFINED | Undefined micro-litter items | Undefined micro-litter items | polystyrene | Port of Antwerp | Spotsampling | Vijfde Havendok | Port of Antwerp
AW_21_01 | 2021-06-15 | Port of Antwerp (Vijfde Havendok) | MIC_S_026 | Microplastics (> 100 µm) | Sediment | [6 empty] | Sludge+sand | 10 | 1899-12-31 11:30 |  | NA | MIC_S_026_393 | B | Polystyreen | 78.14 | 0.7468 | 0.276 | 0.7468 | 1.1449e-05 |  | NA | 2.7058 | 0.102 | 0.22468 | Non-filaments | SC2 | opaque |  | UNDEFINED | Undefined micro-litter items | Undefined micro-litter items | polystyrene | Port of Antwerp | Spotsampling | Vijfde Havendok | Port of Antwerp
AW_21_01 | 2021-06-15 | Port of Antwerp (Vijfde Havendok) | MIC_S_026 | Microplastics (> 100 µm) | Sediment | [6 empty] | Sludge+sand | 10 | 1899-12-31 11:30 |  | NA | MIC_S_026_394 | B | Polystyreen | 78.52 | 0.4602 | 0.3039 | 0.4602 | 1.5284e-05 |  | NA | 1.5143 | 0.20068 | 0.53663 | Non-filaments | SC1 | opaque |  | UNDEFINED | Undefined micro-litter items | Undefined micro-litter items | polystyrene | Port of Antwerp | Spotsampling | Vijfde Havendok | Port of Antwerp
AW_21_01 | 2021-06-15 | Port of Antwerp (Vijfde Havendok) | MIC_S_026 | Microplastics (> 100 µm) | Sediment | [6 empty] | Sludge+sand | 10 | 1899-12-31 11:30 |  | NA | MIC_S_026_395 | B | Polystyreen | 77.01 | 0.3791 | 0.1678 | 0.3791 | 2.5728e-06 |  | NA | 2.2592 | 0.074273 | 0.29448 | Non-filaments | SC1 | opaque |  | UNDEFINED | Undefined micro-litter items | Undefined micro-litter items | polystyrene | Port of Antwerp | Spotsampling | Vijfde Havendok | Port of Antwerp
AW_21_01 | 2021-06-15 | Port of Antwerp (Vijfde Havendok) | MIC_S_026 | Microplastics (> 100 µm) | Sediment | [6 empty] | Sludge+sand | 10 | 1899-12-31 11:30 |  | NA | MIC_S_026_396 | B | Polystyreen | 78.99 | 0.4869 | 0.2285 | 0.4869 | 6.4967e-06 |  | NA | 2.1309 | 0.10723 | 0.32149 | Non-filaments | SC1 | opaque |  | UNDEFINED | Undefined micro-litter items | Undefined micro-litter items | polystyrene | Port of Antwerp | Spotsampling | Vijfde Havendok | Port of Antwerp
AW_21_01 | 2021-06-15 | Port of Antwerp (Vijfde Havendok) | MIC_S_026 | Microplastics (> 100 µm) | Sediment | [6 empty] | Sludge+sand | 10 | 1899-12-31 11:30 |  | NA | MIC_S_026_397 | B | Polystyreen | 77.33 | 0.4173 | 0.1919 | 0.4173 | 3.8482e-06 |  | NA | 2.1746 | 0.088247 | 0.31185 | Non-filaments | SC1 | opaque |  | UNDEFINED | Undefined micro-litter items | Undefined micro-litter items | polystyrene | Port of Antwerp | Spotsampling | Vijfde Havendok | Port of Antwerp
AW_21_01 | 2021-06-15 | Port of Antwerp (Vijfde Havendok) | MIC_S_026 | Microplastics (> 100 µm) | Sediment | [6 empty] | Sludge+sand | 10 | 1899-12-31 11:30 |  | NA | MIC_S_026_398 | B | Polystyreen | 77.31 | 0.2791 | 0.1646 | 0.2791 | 2.4284e-06 |  | NA | 1.6956 | 0.097073 | 0.4529 | Non-filaments | SC1 | opaque |  | UNDEFINED | Undefined micro-litter items | Undefined micro-litter items | polystyrene | Port of Antwerp | Spotsampling | Vijfde Havendok | Port of Antwerp
AW_21_01 | 2021-06-15 | Port of Antwerp (Vijfde Havendok) | MIC_S_026 | Microplastics (> 100 µm) | Sediment | [6 empty] | Sludge+sand | 10 | 1899-12-31 11:30 |  | NA | MIC_S_026_399 | B | Polystyreen | 75.33 | 0.3983 | 0.1233 | 0.3983 | 1.0208e-06 |  | NA | 3.2303 | 0.038169 | 0.17224 | Non-filaments | SC1 | opaque |  | UNDEFINED | Undefined micro-litter items | Undefined micro-litter items | polystyrene | Port of Antwerp | Spotsampling | Vijfde Havendok | Port of Antwerp
AW_21_01 | 2021-06-15 | Port of Antwerp (Vijfde Havendok) | MIC_S_026 | Microplastics (> 100 µm) | Sediment | [6 empty] | Sludge+sand | 10 | 1899-12-31 11:30 |  | NA | MIC_S_026_4 | A | Polypropyleen | 86.22 | 0.3437 | 0.0957 | 0.3437 | 3.809e-07 |  | NA | 3.5914 | 0.026647 | 0.14693 | Non-filaments | SC1 | opaque |  | UNDEFINED | Undefined micro-litter items | Undefined micro-litter items | polypropylene | Port of Antwerp | Spotsampling | Vijfde Havendok | Port of Antwerp
AW_21_01 | 2021-06-15 | Port of Antwerp (Vijfde Havendok) | MIC_S_026 | Microplastics (> 100 µm) | Sediment | [6 empty] | Sludge+sand | 10 | 1899-12-31 11:30 |  | NA | MIC_S_026_40 | B | Polyethyleen | 77.96 | 0.7961 | 0.1642 | 0.7961 | 2.063e-06 |  | NA | 4.8484 | 0.033867 | 0.093672 | Non-filaments | SC2 | opaque |  | UNDEFINED | Undefined micro-litter items | Undefined micro-litter items | polyethylene | Port of Antwerp | Spotsampling | Vijfde Havendok | Port of Antwerp
AW_21_01 | 2021-06-15 | Port of Antwerp (Vijfde Havendok) | MIC_S_026 | Microplastics (> 100 µm) | Sediment | [6 empty] | Sludge+sand | 10 | 1899-12-31 11:30 |  | NA | MIC_S_026_400 | B | Polystyreen | 78.25 | 0.6218 | 0.2761 | 0.6218 | 1.1461e-05 |  | NA | 2.2521 | 0.1226 | 0.29589 | Non-filaments | SC2 | opaque |  | UNDEFINED | Undefined micro-litter items | Undefined micro-litter items | polystyrene | Port of Antwerp | Spotsampling | Vijfde Havendok | Port of Antwerp
AW_21_01 | 2021-06-15 | Port of Antwerp (Vijfde Havendok) | MIC_S_026 | Microplastics (> 100 µm) | Sediment | [6 empty] | Sludge+sand | 10 | 1899-12-31 11:30 |  | NA | MIC_S_026_401 | B | Polystyreen | 77.03 | 0.5763 | 0.32 | 0.5763 | 1.7844e-05 |  | NA | 1.8009 | 0.17769 | 0.41376 | Non-filaments | SC2 | opaque |  | UNDEFINED | Undefined micro-litter items | Undefined micro-litter items | polystyrene | Port of Antwerp | Spotsampling | Vijfde Havendok | Port of Antwerp
AW_21_01 | 2021-06-15 | Port of Antwerp (Vijfde Havendok) | MIC_S_026 | Microplastics (> 100 µm) | Sediment | [6 empty] | Sludge+sand | 10 | 1899-12-31 11:30 |  | NA | MIC_S_026_402 | B | Polystyreen | 79.13 | 0.3921 | 0.2499 | 0.3921 | 8.4983e-06 |  | NA | 1.569 | 0.15927 | 0.50881 | Non-filaments | SC1 | opaque |  | UNDEFINED | Undefined micro-litter items | Undefined micro-litter items | polystyrene | Port of Antwerp | Spotsampling | Vijfde Havendok | Port of Antwerp
AW_21_01 | 2021-06-15 | Port of Antwerp (Vijfde Havendok) | MIC_S_026 | Microplastics (> 100 µm) | Sediment | [6 empty] | Sludge+sand | 10 | 1899-12-31 11:30 |  | NA | MIC_S_026_403 | B | Polystyreen | 78.33 | 0.5826 | 0.3214 | 0.5826 | 1.8079e-05 |  | NA | 1.8127 | 0.17731 | 0.40974 | Non-filaments | SC2 | opaque |  | UNDEFINED | Undefined micro-litter items | Undefined micro-litter items | polystyrene | Port of Antwerp | Spotsampling | Vijfde Havendok | Port of Antwerp
AW_21_01 | 2021-06-15 | Port of Antwerp (Vijfde Havendok) | MIC_S_026 | Microplastics (> 100 µm) | Sediment | [6 empty] | Sludge+sand | 10 | 1899-12-31 11:30 |  | NA | MIC_S_026_404 | B | Polystyreen | 77.69 | 0.4632 | 0.2182 | 0.4632 | 5.6571e-06 |  | NA | 2.1228 | 0.10279 | 0.32332 | Non-filaments | SC1 | opaque |  | UNDEFINED | Undefined micro-litter items | Undefined micro-litter items | polystyrene | Port of Antwerp | Spotsampling | Vijfde Havendok | Port of Antwerp
AW_21_01 | 2021-06-15 | Port of Antwerp (Vijfde Havendok) | MIC_S_026 | Microplastics (> 100 µm) | Sediment | [6 empty] | Sludge+sand | 10 | 1899-12-31 11:30 |  | NA | MIC_S_026_405 | B | Polystyreen | 78.53 | 0.482 | 0.2447 | 0.482 | 7.9787e-06 |  | NA | 1.9698 | 0.12423 | 0.36173 | Non-filaments | SC1 | opaque |  | UNDEFINED | Undefined micro-litter items | Undefined micro-litter items | polystyrene | Port of Antwerp | Spotsampling | Vijfde Havendok | Port of Antwerp
AW_21_01 | 2021-06-15 | Port of Antwerp (Vijfde Havendok) | MIC_S_026 | Microplastics (> 100 µm) | Sediment | [6 empty] | Sludge+sand | 10 | 1899-12-31 11:30 |  | NA | MIC_S_026_406 | B | Polystyreen | 81.01 | 0.4762 | 0.302 | 0.4762 | 1.4999e-05 |  | NA | 1.5768 | 0.19152 | 0.50504 | Non-filaments | SC1 | opaque |  | UNDEFINED | Undefined micro-litter items | Undefined micro-litter items | polystyrene | Port of Antwerp | Spotsampling | Vijfde Havendok | Port of Antwerp
AW_21_01 | 2021-06-15 | Port of Antwerp (Vijfde Havendok) | MIC_S_026 | Microplastics (> 100 µm) | Sediment | [6 empty] | Sludge+sand | 10 | 1899-12-31 11:30 |  | NA | MIC_S_026_407 | B | Polystyreen | 78.53 | 0.5459 | 0.268 | 0.5459 | 1.0482e-05 |  | NA | 2.0369 | 0.13157 | 0.34398 | Non-filaments | SC2 | opaque |  | UNDEFINED | Undefined micro-litter items | Undefined micro-litter items | polystyrene | Port of Antwerp | Spotsampling | Vijfde Havendok | Port of Antwerp
AW_21_01 | 2021-06-15 | Port of Antwerp (Vijfde Havendok) | MIC_S_026 | Microplastics (> 100 µm) | Sediment | [6 empty] | Sludge+sand | 10 | 1899-12-31 11:30 |  | NA | MIC_S_026_408 | B | Polystyreen | 77.45 | 0.2624 | 0.1212 | 0.2624 | 9.6948e-07 |  | NA | 2.165 | 0.055981 | 0.31391 | Non-filaments | SC1 | opaque |  | UNDEFINED | Undefined micro-litter items | Undefined micro-litter items | polystyrene | Port of Antwerp | Spotsampling | Vijfde Havendok | Port of Antwerp
AW_21_01 | 2021-06-15 | Port of Antwerp (Vijfde Havendok) | MIC_S_026 | Microplastics (> 100 µm) | Sediment | [6 empty] | Sludge+sand | 10 | 1899-12-31 11:30 |  | NA | MIC_S_026_409 | B | Polystyreen | 78.77 | 0.1207 | 0.0906 | 0.1207 | 4.0496e-07 |  | NA | 1.3322 | 0.068006 | 0.65033 | Non-filaments | SC1 | opaque |  | UNDEFINED | Undefined micro-litter items | Undefined micro-litter items | polystyrene | Port of Antwerp | Spotsampling | Vijfde Havendok | Port of Antwerp
AW_21_01 | 2021-06-15 | Port of Antwerp (Vijfde Havendok) | MIC_S_026 | Microplastics (> 100 µm) | Sediment | [6 empty] | Sludge+sand | 10 | 1899-12-31 11:30 |  | NA | MIC_S_026_41 | B | Polystyreen | 78.41 | 0.6066 | 0.2507 | 0.6066 | 8.5802e-06 |  | NA | 2.4196 | 0.10361 | 0.26569 | Non-filaments | SC2 | opaque |  | UNDEFINED | Undefined micro-litter items | Undefined micro-litter items | polystyrene | Port of Antwerp | Spotsampling | Vijfde Havendok | Port of Antwerp
AW_21_01 | 2021-06-15 | Port of Antwerp (Vijfde Havendok) | MIC_S_026 | Microplastics (> 100 µm) | Sediment | [6 empty] | Sludge+sand | 10 | 1899-12-31 11:30 |  | NA | MIC_S_026_410 | B | Polystyreen | 76.19 | 0.6252 | 0.1895 | 0.6252 | 3.7056e-06 |  | NA | 3.2992 | 0.057438 | 0.16687 | Non-filaments | SC2 | opaque |  | UNDEFINED | Undefined micro-litter items | Undefined micro-litter items | polystyrene | Port of Antwerp | Spotsampling | Vijfde Havendok | Port of Antwerp
AW_21_01 | 2021-06-15 | Port of Antwerp (Vijfde Havendok) | MIC_S_026 | Microplastics (> 100 µm) | Sediment | [6 empty] | Sludge+sand | 10 | 1899-12-31 11:30 |  | NA | MIC_S_026_411 | B | Polystyreen | 76.35 | 0.1625 | 0.058 | 0.1625 | 1.0625e-07 |  | NA | 2.8017 | 0.020702 | 0.21324 | Non-filaments | SC1 | opaque |  | UNDEFINED | Undefined micro-litter items | Undefined micro-litter items | polystyrene | Port of Antwerp | Spotsampling | Vijfde Havendok | Port of Antwerp
AW_21_01 | 2021-06-15 | Port of Antwerp (Vijfde Havendok) | MIC_S_026 | Microplastics (> 100 µm) | Sediment | [6 empty] | Sludge+sand | 10 | 1899-12-31 11:30 |  | NA | MIC_S_026_412 | B | Polystyreen | 80.6 | 0.2847 | 0.1217 | 0.2847 | 9.8153e-07 |  | NA | 2.3394 | 0.052023 | 0.27948 | Non-filaments | SC1 | opaque |  | UNDEFINED | Undefined micro-litter items | Undefined micro-litter items | polystyrene | Port of Antwerp | Spotsampling | Vijfde Havendok | Port of Antwerp
AW_21_01 | 2021-06-15 | Port of Antwerp (Vijfde Havendok) | MIC_S_026 | Microplastics (> 100 µm) | Sediment | [6 empty] | Sludge+sand | 10 | 1899-12-31 11:30 |  | NA | MIC_S_026_413 | B | Polystyreen | 76.81 | 0.3641 | 0.1781 | 0.3641 | 3.0763e-06 |  | NA | 2.0444 | 0.087118 | 0.34211 | Non-filaments | SC1 | opaque |  | UNDEFINED | Undefined micro-litter items | Undefined micro-litter items | polystyrene | Port of Antwerp | Spotsampling | Vijfde Havendok | Port of Antwerp
AW_21_01 | 2021-06-15 | Port of Antwerp (Vijfde Havendok) | MIC_S_026 | Microplastics (> 100 µm) | Sediment | [6 empty] | Sludge+sand | 10 | 1899-12-31 11:30 |  | NA | MIC_S_026_414 | B | Polystyreen | 77.19 | 0.938 | 0.5355 | 0.938 | 8.362e-05 |  | NA | 1.7516 | 0.30571 | 0.43136 | Non-filaments | SC2 | opaque |  | UNDEFINED | Undefined micro-litter items | Undefined micro-litter items | polystyrene | Port of Antwerp | Spotsampling | Vijfde Havendok | Port of Antwerp
AW_21_01 | 2021-06-15 | Port of Antwerp (Vijfde Havendok) | MIC_S_026 | Microplastics (> 100 µm) | Sediment | [6 empty] | Sludge+sand | 10 | 1899-12-31 11:30 |  | NA | MIC_S_026_415 | B | Polystyreen | 76.83 | 0.3634 | 0.2122 | 0.3634 | 5.2032e-06 |  | NA | 1.7125 | 0.12391 | 0.44621 | Non-filaments | SC1 | opaque |  | UNDEFINED | Undefined micro-litter items | Undefined micro-litter items | polystyrene | Port of Antwerp | Spotsampling | Vijfde Havendok | Port of Antwerp
AW_21_01 | 2021-06-15 | Port of Antwerp (Vijfde Havendok) | MIC_S_026 | Microplastics (> 100 µm) | Sediment | [6 empty] | Sludge+sand | 10 | 1899-12-31 11:30 |  | NA | MIC_S_026_416 | B | Polystyreen | 76.65 | 0.1586 | 0.1101 | 0.1586 | 7.2676e-07 |  | NA | 1.4405 | 0.076431 | 0.5784 | Non-filaments | SC1 | opaque |  | UNDEFINED | Undefined micro-litter items | Undefined micro-litter items | polystyrene | Port of Antwerp | Spotsampling | Vijfde Havendok | Port of Antwerp
AW_21_01 | 2021-06-15 | Port of Antwerp (Vijfde Havendok) | MIC_S_026 | Microplastics (> 100 µm) | Sediment | [6 empty] | Sludge+sand | 10 | 1899-12-31 11:30 |  | NA | MIC_S_026_417 | B | Polystyreen | 78.22 | 0.3781 | 0.2338 | 0.3781 | 6.9593e-06 |  | NA | 1.6172 | 0.14457 | 0.48625 | Non-filaments | SC1 | opaque |  | UNDEFINED | Undefined micro-litter items | Undefined micro-litter items | polystyrene | Port of Antwerp | Spotsampling | Vijfde Havendok | Port of Antwerp
AW_21_01 | 2021-06-15 | Port of Antwerp (Vijfde Havendok) | MIC_S_026 | Microplastics (> 100 µm) | Sediment | [6 empty] | Sludge+sand | 10 | 1899-12-31 11:30 |  | NA | MIC_S_026_418 | B | Polystyreen | 76.97 | 0.2867 | 0.1858 | 0.2867 | 3.4928e-06 |  | NA | 1.5431 | 0.12041 | 0.52171 | Non-filaments | SC1 | opaque |  | UNDEFINED | Undefined micro-litter items | Undefined micro-litter items | polystyrene | Port of Antwerp | Spotsampling | Vijfde Havendok | Port of Antwerp
AW_21_01 | 2021-06-15 | Port of Antwerp (Vijfde Havendok) | MIC_S_026 | Microplastics (> 100 µm) | Sediment | [6 empty] | Sludge+sand | 10 | 1899-12-31 11:30 |  | NA | MIC_S_026_419 | B | Polystyreen | 77.79 | 0.2489 | 0.1508 | 0.2489 | 1.8674e-06 |  | NA | 1.6505 | 0.091365 | 0.47159 | Non-filaments | SC1 | opaque |  | UNDEFINED | Undefined micro-litter items | Undefined micro-litter items | polystyrene | Port of Antwerp | Spotsampling | Vijfde Havendok | Port of Antwerp
AW_21_01 | 2021-06-15 | Port of Antwerp (Vijfde Havendok) | MIC_S_026 | Microplastics (> 100 µm) | Sediment | [6 empty] | Sludge+sand | 10 | 1899-12-31 11:30 |  | NA | MIC_S_026_42 | B | Polystyreen | 77.69 | 0.2716 | 0.1193 | 0.2716 | 9.246e-07 |  | NA | 2.2766 | 0.052402 | 0.29112 | Non-filaments | SC1 | opaque |  | UNDEFINED | Undefined micro-litter items | Undefined micro-litter items | polystyrene | Port of Antwerp | Spotsampling | Vijfde Havendok | Port of Antwerp
AW_21_01 | 2021-06-15 | Port of Antwerp (Vijfde Havendok) | MIC_S_026 | Microplastics (> 100 µm) | Sediment | [6 empty] | Sludge+sand | 10 | 1899-12-31 11:30 |  | NA | MIC_S_026_420 | B | Polystyreen | 75.82 | 0.469 | 0.2063 | 0.469 | 4.7811e-06 |  | NA | 2.2734 | 0.090746 | 0.29174 | Non-filaments | SC1 | opaque |  | UNDEFINED | Undefined micro-litter items | Undefined micro-litter items | polystyrene | Port of Antwerp | Spotsampling | Vijfde Havendok | Port of Antwerp
AW_21_01 | 2021-06-15 | Port of Antwerp (Vijfde Havendok) | MIC_S_026 | Microplastics (> 100 µm) | Sediment | [6 empty] | Sludge+sand | 10 | 1899-12-31 11:30 |  | NA | MIC_S_026_421 | B | Polystyreen | 77.79 | 0.4225 | 0.1882 | 0.4225 | 3.6299e-06 |  | NA | 2.245 | 0.083833 | 0.2973 | Non-filaments | SC1 | opaque |  | UNDEFINED | Undefined micro-litter items | Undefined micro-litter items | polystyrene | Port of Antwerp | Spotsampling | Vijfde Havendok | Port of Antwerp
AW_21_01 | 2021-06-15 | Port of Antwerp (Vijfde Havendok) | MIC_S_026 | Microplastics (> 100 µm) | Sediment | [6 empty] | Sludge+sand | 10 | 1899-12-31 11:30 |  | NA | MIC_S_026_422 | B | Polystyreen | 78.17 | 0.2914 | 0.1706 | 0.2914 | 2.7038e-06 |  | NA | 1.7081 | 0.099878 | 0.44795 | Non-filaments | SC1 | opaque |  | UNDEFINED | Undefined micro-litter items | Undefined micro-litter items | polystyrene | Port of Antwerp | Spotsampling | Vijfde Havendok | Port of Antwerp
AW_21_01 | 2021-06-15 | Port of Antwerp (Vijfde Havendok) | MIC_S_026 | Microplastics (> 100 µm) | Sediment | [6 empty] | Sludge+sand | 10 | 1899-12-31 11:30 |  | NA | MIC_S_026_423 | B | Polystyreen | 78.7 | 0.3986 | 0.2287 | 0.3986 | 6.5137e-06 |  | NA | 1.7429 | 0.13122 | 0.4346 | Non-filaments | SC1 | opaque |  | UNDEFINED | Undefined micro-litter items | Undefined micro-litter items | polystyrene | Port of Antwerp | Spotsampling | Vijfde Havendok | Port of Antwerp
AW_21_01 | 2021-06-15 | Port of Antwerp (Vijfde Havendok) | MIC_S_026 | Microplastics (> 100 µm) | Sediment | [6 empty] | Sludge+sand | 10 | 1899-12-31 11:30 |  | NA | MIC_S_026_424 | B | Polystyreen | 75.48 | 0.4062 | 0.2171 | 0.4062 | 5.572e-06 |  | NA | 1.871 | 0.11603 | 0.39073 | Non-filaments | SC1 | opaque |  | UNDEFINED | Undefined micro-litter items | Undefined micro-litter items | polystyrene | Port of Antwerp | Spotsampling | Vijfde Havendok | Port of Antwerp
AW_21_01 | 2021-06-15 | Port of Antwerp (Vijfde Havendok) | MIC_S_026 | Microplastics (> 100 µm) | Sediment | [6 empty] | Sludge+sand | 10 | 1899-12-31 11:30 |  | NA | MIC_S_026_425 | B | Polystyreen | 76 | 0.3455 | 0.1594 | 0.3455 | 2.2054e-06 |  | NA | 2.1675 | 0.073541 | 0.31337 | Non-filaments | SC1 | opaque |  | UNDEFINED | Undefined micro-litter items | Undefined micro-litter items | polystyrene | Port of Antwerp | Spotsampling | Vijfde Havendok | Port of Antwerp
AW_21_01 | 2021-06-15 | Port of Antwerp (Vijfde Havendok) | MIC_S_026 | Microplastics (> 100 µm) | Sediment | [6 empty] | Sludge+sand | 10 | 1899-12-31 11:30 |  | NA | MIC_S_026_426 | B | Polystyreen | 78.01 | 0.1207 | 0.0816 | 0.1207 | 2.9587e-07 |  | NA | 1.4792 | 0.055166 | 0.55587 | Non-filaments | SC1 | opaque |  | UNDEFINED | Undefined micro-litter items | Undefined micro-litter items | polystyrene | Port of Antwerp | Spotsampling | Vijfde Havendok | Port of Antwerp
AW_21_01 | 2021-06-15 | Port of Antwerp (Vijfde Havendok) | MIC_S_026 | Microplastics (> 100 µm) | Sediment | [6 empty] | Sludge+sand | 10 | 1899-12-31 11:30 |  | NA | MIC_S_026_427 | B | Polystyreen | 78.59 | 0.2835 | 0.1135 | 0.2835 | 7.962e-07 |  | NA | 2.4978 | 0.04544 | 0.25332 | Non-filaments | SC1 | opaque |  | UNDEFINED | Undefined micro-litter items | Undefined micro-litter items | polystyrene | Port of Antwerp | Spotsampling | Vijfde Havendok | Port of Antwerp
AW_21_01 | 2021-06-15 | Port of Antwerp (Vijfde Havendok) | MIC_S_026 | Microplastics (> 100 µm) | Sediment | [6 empty] | Sludge+sand | 10 | 1899-12-31 11:30 |  | NA | MIC_S_026_428 | B | Polystyreen | 76.48 | 0.1433 | 0.093 | 0.1433 | 4.3801e-07 |  | NA | 1.5409 | 0.060356 | 0.52282 | Non-filaments | SC1 | opaque |  | UNDEFINED | Undefined micro-litter items | Undefined micro-litter items | polystyrene | Port of Antwerp | Spotsampling | Vijfde Havendok | Port of Antwerp
AW_21_01 | 2021-06-15 | Port of Antwerp (Vijfde Havendok) | MIC_S_026 | Microplastics (> 100 µm) | Sediment | [6 empty] | Sludge+sand | 10 | 1899-12-31 11:30 |  | NA | MIC_S_026_429 | B | Polystyreen | 77.6 | 0.2976 | 0.0881 | 0.2976 | 3.7236e-07 |  | NA | 3.378 | 0.026081 | 0.16107 | Non-filaments | SC1 | opaque |  | UNDEFINED | Undefined micro-litter items | Undefined micro-litter items | polystyrene | Port of Antwerp | Spotsampling | Vijfde Havendok | Port of Antwerp
AW_21_01 | 2021-06-15 | Port of Antwerp (Vijfde Havendok) | MIC_S_026 | Microplastics (> 100 µm) | Sediment | [6 empty] | Sludge+sand | 10 | 1899-12-31 11:30 |  | NA | MIC_S_026_43 | B | Polyethyleen tereftalate | 75.32 | 0.2887 | 0.0816 | 0.2887 | 2.7311e-07 |  | NA | 3.538 | 0.023064 | 0.15027 | Non-filaments | SC1 | opaque |  | UNDEFINED | Undefined micro-litter items | Undefined micro-litter items | polyester | Port of Antwerp | Spotsampling | Vijfde Havendok | Port of Antwerp
AW_21_01 | 2021-06-15 | Port of Antwerp (Vijfde Havendok) | MIC_S_026 | Microplastics (> 100 µm) | Sediment | [6 empty] | Sludge+sand | 10 | 1899-12-31 11:30 |  | NA | MIC_S_026_430 | B | Polystyreen | 75.32 | 0.4017 | 0.1775 | 0.4017 | 3.0453e-06 |  | NA | 2.2631 | 0.078432 | 0.29373 | Non-filaments | SC1 | opaque |  | UNDEFINED | Undefined micro-litter items | Undefined micro-litter items | polystyrene | Port of Antwerp | Spotsampling | Vijfde Havendok | Port of Antwerp
AW_21_01 | 2021-06-15 | Port of Antwerp (Vijfde Havendok) | MIC_S_026 | Microplastics (> 100 µm) | Sediment | [6 empty] | Sludge+sand | 10 | 1899-12-31 11:30 |  | NA | MIC_S_026_431 | B | Polystyreen | 77.35 | 0.3184 | 0.1127 | 0.3184 | 7.7948e-07 |  | NA | 2.8252 | 0.039891 | 0.21058 | Non-filaments | SC1 | opaque |  | UNDEFINED | Undefined micro-litter items | Undefined micro-litter items | polystyrene | Port of Antwerp | Spotsampling | Vijfde Havendok | Port of Antwerp
AW_21_01 | 2021-06-15 | Port of Antwerp (Vijfde Havendok) | MIC_S_026 | Microplastics (> 100 µm) | Sediment | [6 empty] | Sludge+sand | 10 | 1899-12-31 11:30 |  | NA | MIC_S_026_432 | B | Polystyreen | 81.89 | 0.2791 | 0.0945 | 0.2791 | 4.5954e-07 |  | NA | 2.9534 | 0.031997 | 0.19702 | Non-filaments | SC1 | opaque |  | UNDEFINED | Undefined micro-litter items | Undefined micro-litter items | polystyrene | Port of Antwerp | Spotsampling | Vijfde Havendok | Port of Antwerp
AW_21_01 | 2021-06-15 | Port of Antwerp (Vijfde Havendok) | MIC_S_026 | Microplastics (> 100 µm) | Sediment | [6 empty] | Sludge+sand | 10 | 1899-12-31 11:30 |  | NA | MIC_S_026_433 | B | Polystyreen | 78.51 | 0.5797 | 0.187 | 0.5797 | 3.5609e-06 |  | NA | 3.1 | 0.060323 | 0.18321 | Non-filaments | SC2 | opaque |  | UNDEFINED | Undefined micro-litter items | Undefined micro-litter items | polystyrene | Port of Antwerp | Spotsampling | Vijfde Havendok | Port of Antwerp
AW_21_01 | 2021-06-15 | Port of Antwerp (Vijfde Havendok) | MIC_S_026 | Microplastics (> 100 µm) | Sediment | [6 empty] | Sludge+sand | 10 | 1899-12-31 11:30 |  | NA | MIC_S_026_434 | B | Polypropyleen | 85.09 | 0.5914 | 0.3187 | 0.5914 | 1.4068e-05 |  | NA | 1.8557 | 0.17174 | 0.3956 | Non-filaments | SC2 | opaque |  | UNDEFINED | Undefined micro-litter items | Undefined micro-litter items | polypropylene | Port of Antwerp | Spotsampling | Vijfde Havendok | Port of Antwerp
AW_21_01 | 2021-06-15 | Port of Antwerp (Vijfde Havendok) | MIC_S_026 | Microplastics (> 100 µm) | Sediment | [6 empty] | Sludge+sand | 10 | 1899-12-31 11:30 |  | NA | MIC_S_026_435 | B | Polystyreen | 78.26 | 0.3275 | 0.1529 | 0.3275 | 1.9465e-06 |  | NA | 2.1419 | 0.071384 | 0.319 | Non-filaments | SC1 | opaque |  | UNDEFINED | Undefined micro-litter items | Undefined micro-litter items | polystyrene | Port of Antwerp | Spotsampling | Vijfde Havendok | Port of Antwerp
AW_21_01 | 2021-06-15 | Port of Antwerp (Vijfde Havendok) | MIC_S_026 | Microplastics (> 100 µm) | Sediment | [6 empty] | Sludge+sand | 10 | 1899-12-31 11:30 |  | NA | MIC_S_026_436 | B | Polystyreen | 75.43 | 0.2658 | 0.1734 | 0.2658 | 2.8391e-06 |  | NA | 1.5329 | 0.11312 | 0.52692 | Non-filaments | SC1 | opaque |  | UNDEFINED | Undefined micro-litter items | Undefined micro-litter items | polystyrene | Port of Antwerp | Spotsampling | Vijfde Havendok | Port of Antwerp
AW_21_01 | 2021-06-15 | Port of Antwerp (Vijfde Havendok) | MIC_S_026 | Microplastics (> 100 µm) | Sediment | [6 empty] | Sludge+sand | 10 | 1899-12-31 11:30 |  | NA | MIC_S_026_437 | B | Polystyreen | 78.66 | 0.8063 | 0.4604 | 0.8063 | 5.3142e-05 |  | NA | 1.7513 | 0.26289 | 0.43148 | Non-filaments | SC2 | opaque |  | UNDEFINED | Undefined micro-litter items | Undefined micro-litter items | polystyrene | Port of Antwerp | Spotsampling | Vijfde Havendok | Port of Antwerp
AW_21_01 | 2021-06-15 | Port of Antwerp (Vijfde Havendok) | MIC_S_026 | Microplastics (> 100 µm) | Sediment | [6 empty] | Sludge+sand | 10 | 1899-12-31 11:30 |  | NA | MIC_S_026_438 | B | Polystyreen | 75.11 | 0.3646 | 0.1723 | 0.3646 | 2.7854e-06 |  | NA | 2.1161 | 0.081424 | 0.32486 | Non-filaments | SC1 | opaque |  | UNDEFINED | Undefined micro-litter items | Undefined micro-litter items | polystyrene | Port of Antwerp | Spotsampling | Vijfde Havendok | Port of Antwerp
AW_21_01 | 2021-06-15 | Port of Antwerp (Vijfde Havendok) | MIC_S_026 | Microplastics (> 100 µm) | Sediment | [6 empty] | Sludge+sand | 10 | 1899-12-31 11:30 |  | NA | MIC_S_026_439 | B | Polystyreen | 76.27 | 0.3071 | 0.1192 | 0.3071 | 9.2228e-07 |  | NA | 2.5763 | 0.046267 | 0.24182 | Non-filaments | SC1 | opaque |  | UNDEFINED | Undefined micro-litter items | Undefined micro-litter items | polystyrene | Port of Antwerp | Spotsampling | Vijfde Havendok | Port of Antwerp
AW_21_01 | 2021-06-15 | Port of Antwerp (Vijfde Havendok) | MIC_S_026 | Microplastics (> 100 µm) | Sediment | [6 empty] | Sludge+sand | 10 | 1899-12-31 11:30 |  | NA | MIC_S_026_44 | B | Polystyreen | 75.36 | 0.2791 | 0.1516 | 0.2791 | 1.8973e-06 |  | NA | 1.841 | 0.082345 | 0.40032 | Non-filaments | SC1 | opaque |  | UNDEFINED | Undefined micro-litter items | Undefined micro-litter items | polystyrene | Port of Antwerp | Spotsampling | Vijfde Havendok | Port of Antwerp
AW_21_01 | 2021-06-15 | Port of Antwerp (Vijfde Havendok) | MIC_S_026 | Microplastics (> 100 µm) | Sediment | [6 empty] | Sludge+sand | 10 | 1899-12-31 11:30 |  | NA | MIC_S_026_440 | B | Polystyreen | 75.9 | 0.4646 | 0.2478 | 0.4646 | 8.2858e-06 |  | NA | 1.8749 | 0.13217 | 0.38952 | Non-filaments | SC1 | opaque |  | UNDEFINED | Undefined micro-litter items | Undefined micro-litter items | polystyrene | Port of Antwerp | Spotsampling | Vijfde Havendok | Port of Antwerp
AW_21_01 | 2021-06-15 | Port of Antwerp (Vijfde Havendok) | MIC_S_026 | Microplastics (> 100 µm) | Sediment | [6 empty] | Sludge+sand | 10 | 1899-12-31 11:30 |  | NA | MIC_S_026_441 | B | Polystyreen | 79.64 | 0.347 | 0.1343 | 0.347 | 1.319e-06 |  | NA | 2.5838 | 0.051978 | 0.24078 | Non-filaments | SC1 | opaque |  | UNDEFINED | Undefined micro-litter items | Undefined micro-litter items | polystyrene | Port of Antwerp | Spotsampling | Vijfde Havendok | Port of Antwerp
AW_21_01 | 2021-06-15 | Port of Antwerp (Vijfde Havendok) | MIC_S_026 | Microplastics (> 100 µm) | Sediment | [6 empty] | Sludge+sand | 10 | 1899-12-31 11:30 |  | NA | MIC_S_026_442 | B | Polystyreen | 79.58 | 0.4637 | 0.213 | 0.4637 | 5.2622e-06 |  | NA | 2.177 | 0.097841 | 0.31132 | Non-filaments | SC1 | opaque |  | UNDEFINED | Undefined micro-litter items | Undefined micro-litter items | polystyrene | Port of Antwerp | Spotsampling | Vijfde Havendok | Port of Antwerp
AW_21_01 | 2021-06-15 | Port of Antwerp (Vijfde Havendok) | MIC_S_026 | Microplastics (> 100 µm) | Sediment | [6 empty] | Sludge+sand | 10 | 1899-12-31 11:30 |  | NA | MIC_S_026_443 | B | Polystyreen | 78.53 | 0.4676 | 0.2224 | 0.4676 | 5.9901e-06 |  | NA | 2.1025 | 0.10578 | 0.32801 | Non-filaments | SC1 | opaque |  | UNDEFINED | Undefined micro-litter items | Undefined micro-litter items | polystyrene | Port of Antwerp | Spotsampling | Vijfde Havendok | Port of Antwerp
AW_21_01 | 2021-06-15 | Port of Antwerp (Vijfde Havendok) | MIC_S_026 | Microplastics (> 100 µm) | Sediment | [6 empty] | Sludge+sand | 10 | 1899-12-31 11:30 |  | NA | MIC_S_026_444 | B | Polystyreen | 79.19 | 0.2776 | 0.1117 | 0.2776 | 7.5891e-07 |  | NA | 2.4852 | 0.044946 | 0.25524 | Non-filaments | SC1 | opaque |  | UNDEFINED | Undefined micro-litter items | Undefined micro-litter items | polystyrene | Port of Antwerp | Spotsampling | Vijfde Havendok | Port of Antwerp
AW_21_01 | 2021-06-15 | Port of Antwerp (Vijfde Havendok) | MIC_S_026 | Microplastics (> 100 µm) | Sediment | [6 empty] | Sludge+sand | 10 | 1899-12-31 11:30 |  | NA | MIC_S_026_445 | B | Polystyreen | 78.64 | 0.1735 | 0.1077 | 0.1735 | 6.8027e-07 |  | NA | 1.611 | 0.066855 | 0.48907 | Non-filaments | SC1 | opaque |  | UNDEFINED | Undefined micro-litter items | Undefined micro-litter items | polystyrene | Port of Antwerp | Spotsampling | Vijfde Havendok | Port of Antwerp
AW_21_01 | 2021-06-15 | Port of Antwerp (Vijfde Havendok) | MIC_S_026 | Microplastics (> 100 µm) | Sediment | [6 empty] | Sludge+sand | 10 | 1899-12-31 11:30 |  | NA | MIC_S_026_446 | B | Polystyreen | 79.3 | 0.4067 | 0.2031 | 0.4067 | 4.5621e-06 |  | NA | 2.0025 | 0.10143 | 0.3529 | Non-filaments | SC1 | opaque |  | UNDEFINED | Undefined micro-litter items | Undefined micro-litter items | polystyrene | Port of Antwerp | Spotsampling | Vijfde Havendok | Port of Antwerp
AW_21_01 | 2021-06-15 | Port of Antwerp (Vijfde Havendok) | MIC_S_026 | Microplastics (> 100 µm) | Sediment | [6 empty] | Sludge+sand | 10 | 1899-12-31 11:30 |  | NA | MIC_S_026_447 | B | Polystyreen | 78.89 | 0.3883 | 0.1954 | 0.3883 | 4.0626e-06 |  | NA | 1.9872 | 0.098329 | 0.35697 | Non-filaments | SC1 | opaque |  | UNDEFINED | Undefined micro-litter items | Undefined micro-litter items | polystyrene | Port of Antwerp | Spotsampling | Vijfde Havendok | Port of Antwerp
AW_21_01 | 2021-06-15 | Port of Antwerp (Vijfde Havendok) | MIC_S_026 | Microplastics (> 100 µm) | Sediment | [6 empty] | Sludge+sand | 10 | 1899-12-31 11:30 |  | NA | MIC_S_026_448 | B | Polystyreen | 76.03 | 0.3034 | 0.1483 | 0.3034 | 1.7761e-06 |  | NA | 2.0459 | 0.072488 | 0.34173 | Non-filaments | SC1 | opaque |  | UNDEFINED | Undefined micro-litter items | Undefined micro-litter items | polystyrene | Port of Antwerp | Spotsampling | Vijfde Havendok | Port of Antwerp
AW_21_01 | 2021-06-15 | Port of Antwerp (Vijfde Havendok) | MIC_S_026 | Microplastics (> 100 µm) | Sediment | [6 empty] | Sludge+sand | 10 | 1899-12-31 11:30 |  | NA | MIC_S_026_449 | B | Polystyreen | 79.61 | 0.3833 | 0.2027 | 0.3833 | 4.5352e-06 |  | NA | 1.891 | 0.10719 | 0.38457 | Non-filaments | SC1 | opaque |  | UNDEFINED | Undefined micro-litter items | Undefined micro-litter items | polystyrene | Port of Antwerp | Spotsampling | Vijfde Havendok | Port of Antwerp
AW_21_01 | 2021-06-15 | Port of Antwerp (Vijfde Havendok) | MIC_S_026 | Microplastics (> 100 µm) | Sediment | [6 empty] | Sludge+sand | 10 | 1899-12-31 11:30 |  | NA | MIC_S_026_45 | B | Polyethyleen | 75.31 | 0.6229 | 0.237 | 0.6229 | 6.2035e-06 |  | NA | 2.6283 | 0.090173 | 0.23469 | Non-filaments | SC2 | opaque |  | UNDEFINED | Undefined micro-litter items | Undefined micro-litter items | polyethylene | Port of Antwerp | Spotsampling | Vijfde Havendok | Port of Antwerp
AW_21_01 | 2021-06-15 | Port of Antwerp (Vijfde Havendok) | MIC_S_026 | Microplastics (> 100 µm) | Sediment | [6 empty] | Sludge+sand | 10 | 1899-12-31 11:30 |  | NA | MIC_S_026_450 | B | Polystyreen | 77.77 | 0.1992 | 0.1102 | 0.1992 | 7.2875e-07 |  | NA | 1.8076 | 0.060964 | 0.41147 | Non-filaments | SC1 | opaque |  | UNDEFINED | Undefined micro-litter items | Undefined micro-litter items | polystyrene | Port of Antwerp | Spotsampling | Vijfde Havendok | Port of Antwerp
AW_21_01 | 2021-06-15 | Port of Antwerp (Vijfde Havendok) | MIC_S_026 | Microplastics (> 100 µm) | Sediment | [6 empty] | Sludge+sand | 10 | 1899-12-31 11:30 |  | NA | MIC_S_026_451 | B | Polystyreen | 76.77 | 0.4055 | 0.2946 | 0.4055 | 1.3923e-05 |  | NA | 1.3764 | 0.21403 | 0.61925 | Non-filaments | SC1 | opaque |  | UNDEFINED | Undefined micro-litter items | Undefined micro-litter items | polystyrene | Port of Antwerp | Spotsampling | Vijfde Havendok | Port of Antwerp
AW_21_01 | 2021-06-15 | Port of Antwerp (Vijfde Havendok) | MIC_S_026 | Microplastics (> 100 µm) | Sediment | [6 empty] | Sludge+sand | 10 | 1899-12-31 11:30 |  | NA | MIC_S_026_452 | B | Polystyreen | 76.49 | 0.5358 | 0.2004 | 0.5358 | 4.3825e-06 |  | NA | 2.6737 | 0.074954 | 0.22874 | Non-filaments | SC2 | opaque |  | UNDEFINED | Undefined micro-litter items | Undefined micro-litter items | polystyrene | Port of Antwerp | Spotsampling | Vijfde Havendok | Port of Antwerp
AW_21_01 | 2021-06-15 | Port of Antwerp (Vijfde Havendok) | MIC_S_026 | Microplastics (> 100 µm) | Sediment | [6 empty] | Sludge+sand | 10 | 1899-12-31 11:30 |  | NA | MIC_S_026_453 | B | Polystyreen | 77.04 | 0.4838 | 0.2483 | 0.4838 | 8.3361e-06 |  | NA | 1.9484 | 0.12743 | 0.36768 | Non-filaments | SC1 | opaque |  | UNDEFINED | Undefined micro-litter items | Undefined micro-litter items | polystyrene | Port of Antwerp | Spotsampling | Vijfde Havendok | Port of Antwerp
AW_21_01 | 2021-06-15 | Port of Antwerp (Vijfde Havendok) | MIC_S_026 | Microplastics (> 100 µm) | Sediment | [6 empty] | Sludge+sand | 10 | 1899-12-31 11:30 |  | NA | MIC_S_026_454 | B | Polystyreen | 78.13 | 0.5025 | 0.167 | 0.5025 | 2.5362e-06 |  | NA | 3.009 | 0.0555 | 0.19159 | Non-filaments | SC2 | opaque |  | UNDEFINED | Undefined micro-litter items | Undefined micro-litter items | polystyrene | Port of Antwerp | Spotsampling | Vijfde Havendok | Port of Antwerp
AW_21_01 | 2021-06-15 | Port of Antwerp (Vijfde Havendok) | MIC_S_026 | Microplastics (> 100 µm) | Sediment | [6 empty] | Sludge+sand | 10 | 1899-12-31 11:30 |  | NA | MIC_S_026_455 | B | Polystyreen | 80.46 | 0.3797 | 0.2105 | 0.3797 | 5.0791e-06 |  | NA | 1.8038 | 0.1167 | 0.41278 | Non-filaments | SC1 | opaque |  | UNDEFINED | Undefined micro-litter items | Undefined micro-litter items | polystyrene | Port of Antwerp | Spotsampling | Vijfde Havendok | Port of Antwerp
AW_21_01 | 2021-06-15 | Port of Antwerp (Vijfde Havendok) | MIC_S_026 | Microplastics (> 100 µm) | Sediment | [6 empty] | Sludge+sand | 10 | 1899-12-31 11:30 |  | NA | MIC_S_026_456 | B | Polystyreen | 77.27 | 0.625 | 0.2797 | 0.625 | 1.1915e-05 |  | NA | 2.2345 | 0.12517 | 0.29938 | Non-filaments | SC2 | opaque |  | UNDEFINED | Undefined micro-litter items | Undefined micro-litter items | polystyrene | Port of Antwerp | Spotsampling | Vijfde Havendok | Port of Antwerp
AW_21_01 | 2021-06-15 | Port of Antwerp (Vijfde Havendok) | MIC_S_026 | Microplastics (> 100 µm) | Sediment | [6 empty] | Sludge+sand | 10 | 1899-12-31 11:30 |  | NA | MIC_S_026_457 | B | Polystyreen | 77.22 | 0.611 | 0.3491 | 0.611 | 2.3168e-05 |  | NA | 1.7502 | 0.19946 | 0.43188 | Non-filaments | SC2 | opaque |  | UNDEFINED | Undefined micro-litter items | Undefined micro-litter items | polystyrene | Port of Antwerp | Spotsampling | Vijfde Havendok | Port of Antwerp
AW_21_01 | 2021-06-15 | Port of Antwerp (Vijfde Havendok) | MIC_S_026 | Microplastics (> 100 µm) | Sediment | [6 empty] | Sludge+sand | 10 | 1899-12-31 11:30 |  | NA | MIC_S_026_458 | B | Polystyreen | 76.75 | 0.6269 | 0.2409 | 0.6269 | 7.6128e-06 |  | NA | 2.6023 | 0.092571 | 0.23821 | Non-filaments | SC2 | opaque |  | UNDEFINED | Undefined micro-litter items | Undefined micro-litter items | polystyrene | Port of Antwerp | Spotsampling | Vijfde Havendok | Port of Antwerp
AW_21_01 | 2021-06-15 | Port of Antwerp (Vijfde Havendok) | MIC_S_026 | Microplastics (> 100 µm) | Sediment | [6 empty] | Sludge+sand | 10 | 1899-12-31 11:30 |  | NA | MIC_S_026_459 | B | Polystyreen | 77.6 | 0.4149 | 0.1881 | 0.4149 | 3.6241e-06 |  | NA | 2.2057 | 0.085277 | 0.30526 | Non-filaments | SC1 | opaque |  | UNDEFINED | Undefined micro-litter items | Undefined micro-litter items | polystyrene | Port of Antwerp | Spotsampling | Vijfde Havendok | Port of Antwerp
AW_21_01 | 2021-06-15 | Port of Antwerp (Vijfde Havendok) | MIC_S_026 | Microplastics (> 100 µm) | Sediment | [6 empty] | Sludge+sand | 10 | 1899-12-31 11:30 |  | NA | MIC_S_026_46 | B | Polystyreen | 75.59 | 0.5654 | 0.189 | 0.5654 | 3.6764e-06 |  | NA | 2.9915 | 0.063178 | 0.19327 | Non-filaments | SC2 | opaque |  | UNDEFINED | Undefined micro-litter items | Undefined micro-litter items | polystyrene | Port of Antwerp | Spotsampling | Vijfde Havendok | Port of Antwerp
AW_21_01 | 2021-06-15 | Port of Antwerp (Vijfde Havendok) | MIC_S_026 | Microplastics (> 100 µm) | Sediment | [6 empty] | Sludge+sand | 10 | 1899-12-31 11:30 |  | NA | MIC_S_026_460 | B | Polystyreen | 78.1 | 0.2565 | 0.1359 | 0.2565 | 1.3668e-06 |  | NA | 1.8874 | 0.072003 | 0.38565 | Non-filaments | SC1 | opaque |  | UNDEFINED | Undefined micro-litter items | Undefined micro-litter items | polystyrene | Port of Antwerp | Spotsampling | Vijfde Havendok | Port of Antwerp
AW_21_01 | 2021-06-15 | Port of Antwerp (Vijfde Havendok) | MIC_S_026 | Microplastics (> 100 µm) | Sediment | [6 empty] | Sludge+sand | 10 | 1899-12-31 11:30 |  | NA | MIC_S_026_461 | B | Polystyreen | 77.53 | 0.4062 | 0.1486 | 0.4062 | 1.7869e-06 |  | NA | 2.7335 | 0.054362 | 0.22127 | Non-filaments | SC1 | opaque |  | UNDEFINED | Undefined micro-litter items | Undefined micro-litter items | polystyrene | Port of Antwerp | Spotsampling | Vijfde Havendok | Port of Antwerp
AW_21_01 | 2021-06-15 | Port of Antwerp (Vijfde Havendok) | MIC_S_026 | Microplastics (> 100 µm) | Sediment | [6 empty] | Sludge+sand | 10 | 1899-12-31 11:30 |  | NA | MIC_S_026_462 | B | Polystyreen | 77.81 | 1.0264 | 0.3595 | 1.0264 | 2.53e-05 |  | NA | 2.8551 | 0.12592 | 0.20729 | Non-filaments | SC2 | opaque |  | UNDEFINED | Undefined micro-litter items | Undefined micro-litter items | polystyrene | Port of Antwerp | Spotsampling | Vijfde Havendok | Port of Antwerp
AW_21_01 | 2021-06-15 | Port of Antwerp (Vijfde Havendok) | MIC_S_026 | Microplastics (> 100 µm) | Sediment | [6 empty] | Sludge+sand | 10 | 1899-12-31 11:30 |  | NA | MIC_S_026_463 | B | Polystyreen | 79.27 | 0.5422 | 0.211 | 0.5422 | 5.1154e-06 |  | NA | 2.5697 | 0.082112 | 0.24276 | Non-filaments | SC2 | opaque |  | UNDEFINED | Undefined micro-litter items | Undefined micro-litter items | polystyrene | Port of Antwerp | Spotsampling | Vijfde Havendok | Port of Antwerp
AW_21_01 | 2021-06-15 | Port of Antwerp (Vijfde Havendok) | MIC_S_026 | Microplastics (> 100 µm) | Sediment | [6 empty] | Sludge+sand | 10 | 1899-12-31 11:30 |  | NA | MIC_S_026_464 | B | Polystyreen | 76.58 | 0.5884 | 0.3099 | 0.5884 | 1.6207e-05 |  | NA | 1.8987 | 0.16322 | 0.38223 | Non-filaments | SC2 | opaque |  | UNDEFINED | Undefined micro-litter items | Undefined micro-litter items | polystyrene | Port of Antwerp | Spotsampling | Vijfde Havendok | Port of Antwerp
AW_21_01 | 2021-06-15 | Port of Antwerp (Vijfde Havendok) | MIC_S_026 | Microplastics (> 100 µm) | Sediment | [6 empty] | Sludge+sand | 10 | 1899-12-31 11:30 |  | NA | MIC_S_026_465 | B | Polystyreen | 77.05 | 0.861 | 0.3743 | 0.861 | 2.8556e-05 |  | NA | 2.3003 | 0.16272 | 0.28663 | Non-filaments | SC2 | opaque |  | UNDEFINED | Undefined micro-litter items | Undefined micro-litter items | polystyrene | Port of Antwerp | Spotsampling | Vijfde Havendok | Port of Antwerp
AW_21_01 | 2021-06-15 | Port of Antwerp (Vijfde Havendok) | MIC_S_026 | Microplastics (> 100 µm) | Sediment | [6 empty] | Sludge+sand | 10 | 1899-12-31 11:30 |  | NA | MIC_S_026_466 | B | Polystyreen | 78.21 | 0.4903 | 0.2113 | 0.4903 | 5.1372e-06 |  | NA | 2.3204 | 0.091062 | 0.28292 | Non-filaments | SC1 | opaque |  | UNDEFINED | Undefined micro-litter items | Undefined micro-litter items | polystyrene | Port of Antwerp | Spotsampling | Vijfde Havendok | Port of Antwerp
AW_21_01 | 2021-06-15 | Port of Antwerp (Vijfde Havendok) | MIC_S_026 | Microplastics (> 100 µm) | Sediment | [6 empty] | Sludge+sand | 10 | 1899-12-31 11:30 |  | NA | MIC_S_026_467 | B | Polystyreen | 75.06 | 0.3395 | 0.1782 | 0.3395 | 3.0814e-06 |  | NA | 1.9052 | 0.093535 | 0.38028 | Non-filaments | SC1 | opaque |  | UNDEFINED | Undefined micro-litter items | Undefined micro-litter items | polystyrene | Port of Antwerp | Spotsampling | Vijfde Havendok | Port of Antwerp
AW_21_01 | 2021-06-15 | Port of Antwerp (Vijfde Havendok) | MIC_S_026 | Microplastics (> 100 µm) | Sediment | [6 empty] | Sludge+sand | 10 | 1899-12-31 11:30 |  | NA | MIC_S_026_468 | B | Polystyreen | 78.13 | 0.4961 | 0.3282 | 0.4961 | 1.9251e-05 |  | NA | 1.5116 | 0.21712 | 0.53809 | Non-filaments | SC1 | opaque |  | UNDEFINED | Undefined micro-litter items | Undefined micro-litter items | polystyrene | Port of Antwerp | Spotsampling | Vijfde Havendok | Port of Antwerp
AW_21_01 | 2021-06-15 | Port of Antwerp (Vijfde Havendok) | MIC_S_026 | Microplastics (> 100 µm) | Sediment | [6 empty] | Sludge+sand | 10 | 1899-12-31 11:30 |  | NA | MIC_S_026_469 | B | Polystyreen | 78 | 0.5492 | 0.3094 | 0.5492 | 1.6128e-05 |  | NA | 1.775 | 0.17431 | 0.42285 | Non-filaments | SC2 | opaque |  | UNDEFINED | Undefined micro-litter items | Undefined micro-litter items | polystyrene | Port of Antwerp | Spotsampling | Vijfde Havendok | Port of Antwerp
AW_21_01 | 2021-06-15 | Port of Antwerp (Vijfde Havendok) | MIC_S_026 | Microplastics (> 100 µm) | Sediment | [6 empty] | Sludge+sand | 10 | 1899-12-31 11:30 |  | NA | MIC_S_026_47 | B | Polystyreen | 76.2 | 0.5594 | 0.2516 | 0.5594 | 8.6729e-06 |  | NA | 2.2234 | 0.11316 | 0.30164 | Non-filaments | SC2 | opaque |  | UNDEFINED | Undefined micro-litter items | Undefined micro-litter items | polystyrene | Port of Antwerp | Spotsampling | Vijfde Havendok | Port of Antwerp
AW_21_01 | 2021-06-15 | Port of Antwerp (Vijfde Havendok) | MIC_S_026 | Microplastics (> 100 µm) | Sediment | [6 empty] | Sludge+sand | 10 | 1899-12-31 11:30 |  | NA | MIC_S_026_470 | B | Polystyreen | 78.59 | 0.3584 | 0.1065 | 0.3584 | 6.5778e-07 |  | NA | 3.3653 | 0.031647 | 0.16198 | Non-filaments | SC1 | opaque |  | UNDEFINED | Undefined micro-litter items | Undefined micro-litter items | polystyrene | Port of Antwerp | Spotsampling | Vijfde Havendok | Port of Antwerp
AW_21_01 | 2021-06-15 | Port of Antwerp (Vijfde Havendok) | MIC_S_026 | Microplastics (> 100 µm) | Sediment | [6 empty] | Sludge+sand | 10 | 1899-12-31 11:30 |  | NA | MIC_S_026_471 | B | Polystyreen | 80.08 | 0.3168 | 0.1859 | 0.3168 | 3.4984e-06 |  | NA | 1.7041 | 0.10909 | 0.44951 | Non-filaments | SC1 | opaque |  | UNDEFINED | Undefined micro-litter items | Undefined micro-litter items | polystyrene | Port of Antwerp | Spotsampling | Vijfde Havendok | Port of Antwerp
AW_21_01 | 2021-06-15 | Port of Antwerp (Vijfde Havendok) | MIC_S_026 | Microplastics (> 100 µm) | Sediment | [6 empty] | Sludge+sand | 10 | 1899-12-31 11:30 |  | NA | MIC_S_026_472 | B | Polystyreen | 79.25 | 0.8223 | 0.3769 | 0.8223 | 2.9155e-05 |  | NA | 2.1817 | 0.17275 | 0.31031 | Non-filaments | SC2 | opaque |  | UNDEFINED | Undefined micro-litter items | Undefined micro-litter items | polystyrene | Port of Antwerp | Spotsampling | Vijfde Havendok | Port of Antwerp
AW_21_01 | 2021-06-15 | Port of Antwerp (Vijfde Havendok) | MIC_S_026 | Microplastics (> 100 µm) | Sediment | [6 empty] | Sludge+sand | 10 | 1899-12-31 11:30 |  | NA | MIC_S_026_473 | B | Polystyreen | 76.39 | 0.4437 | 0.1662 | 0.4437 | 2.4999e-06 |  | NA | 2.6697 | 0.062255 | 0.22925 | Non-filaments | SC1 | opaque |  | UNDEFINED | Undefined micro-litter items | Undefined micro-litter items | polystyrene | Port of Antwerp | Spotsampling | Vijfde Havendok | Port of Antwerp
AW_21_01 | 2021-06-15 | Port of Antwerp (Vijfde Havendok) | MIC_S_026 | Microplastics (> 100 µm) | Sediment | [6 empty] | Sludge+sand | 10 | 1899-12-31 11:30 |  | NA | MIC_S_026_474 | B | Polystyreen | 79.01 | 0.5964 | 0.3623 | 0.5964 | 2.5896e-05 |  | NA | 1.6461 | 0.22009 | 0.47347 | Non-filaments | SC2 | opaque |  | UNDEFINED | Undefined micro-litter items | Undefined micro-litter items | polystyrene | Port of Antwerp | Spotsampling | Vijfde Havendok | Port of Antwerp
AW_21_01 | 2021-06-15 | Port of Antwerp (Vijfde Havendok) | MIC_S_026 | Microplastics (> 100 µm) | Sediment | [6 empty] | Sludge+sand | 10 | 1899-12-31 11:30 |  | NA | MIC_S_026_475 | B | Polystyreen | 78.96 | 0.3934 | 0.2435 | 0.3934 | 7.8619e-06 |  | NA | 1.6156 | 0.15072 | 0.48696 | Non-filaments | SC1 | opaque |  | UNDEFINED | Undefined micro-litter items | Undefined micro-litter items | polystyrene | Port of Antwerp | Spotsampling | Vijfde Havendok | Port of Antwerp
AW_21_01 | 2021-06-15 | Port of Antwerp (Vijfde Havendok) | MIC_S_026 | Microplastics (> 100 µm) | Sediment | [6 empty] | Sludge+sand | 10 | 1899-12-31 11:30 |  | NA | MIC_S_026_476 | B | Polystyreen | 76.01 | 0.4386 | 0.203 | 0.4386 | 4.5553e-06 |  | NA | 2.1606 | 0.093956 | 0.31488 | Non-filaments | SC1 | opaque |  | UNDEFINED | Undefined micro-litter items | Undefined micro-litter items | polystyrene | Port of Antwerp | Spotsampling | Vijfde Havendok | Port of Antwerp
AW_21_01 | 2021-06-15 | Port of Antwerp (Vijfde Havendok) | MIC_S_026 | Microplastics (> 100 µm) | Sediment | [6 empty] | Sludge+sand | 10 | 1899-12-31 11:30 |  | NA | MIC_S_026_477 | B | Polystyreen | 79.9 | 0.7591 | 0.387 | 0.7591 | 3.1562e-05 |  | NA | 1.9615 | 0.1973 | 0.36401 | Non-filaments | SC2 | opaque |  | UNDEFINED | Undefined micro-litter items | Undefined micro-litter items | polystyrene | Port of Antwerp | Spotsampling | Vijfde Havendok | Port of Antwerp
AW_21_01 | 2021-06-15 | Port of Antwerp (Vijfde Havendok) | MIC_S_026 | Microplastics (> 100 µm) | Sediment | [6 empty] | Sludge+sand | 10 | 1899-12-31 11:30 |  | NA | MIC_S_026_478 | B | Polystyreen | 80.55 | 0.544 | 0.2906 | 0.544 | 1.3363e-05 |  | NA | 1.872 | 0.15524 | 0.39043 | Non-filaments | SC2 | opaque |  | UNDEFINED | Undefined micro-litter items | Undefined micro-litter items | polystyrene | Port of Antwerp | Spotsampling | Vijfde Havendok | Port of Antwerp
AW_21_01 | 2021-06-15 | Port of Antwerp (Vijfde Havendok) | MIC_S_026 | Microplastics (> 100 µm) | Sediment | [6 empty] | Sludge+sand | 10 | 1899-12-31 11:30 |  | NA | MIC_S_026_479 | B | Polystyreen | 78.74 | 0.1675 | 0.1064 | 0.1675 | 6.5593e-07 |  | NA | 1.5742 | 0.067588 | 0.50628 | Non-filaments | SC1 | opaque |  | UNDEFINED | Undefined micro-litter items | Undefined micro-litter items | polystyrene | Port of Antwerp | Spotsampling | Vijfde Havendok | Port of Antwerp
AW_21_01 | 2021-06-15 | Port of Antwerp (Vijfde Havendok) | MIC_S_026 | Microplastics (> 100 µm) | Sediment | [6 empty] | Sludge+sand | 10 | 1899-12-31 11:30 |  | NA | MIC_S_026_48 | B | Polystyreen | 76.54 | 0.1358 | 0.0539 | 0.1358 | 8.527e-08 |  | NA | 2.5195 | 0.021393 | 0.25005 | Non-filaments | SC1 | opaque |  | UNDEFINED | Undefined micro-litter items | Undefined micro-litter items | polystyrene | Port of Antwerp | Spotsampling | Vijfde Havendok | Port of Antwerp
AW_21_01 | 2021-06-15 | Port of Antwerp (Vijfde Havendok) | MIC_S_026 | Microplastics (> 100 µm) | Sediment | [6 empty] | Sludge+sand | 10 | 1899-12-31 11:30 |  | NA | MIC_S_026_480 | B | Polystyreen | 77.68 | 0.3696 | 0.2415 | 0.3696 | 7.6698e-06 |  | NA | 1.5304 | 0.1578 | 0.52817 | Non-filaments | SC1 | opaque |  | UNDEFINED | Undefined micro-litter items | Undefined micro-litter items | polystyrene | Port of Antwerp | Spotsampling | Vijfde Havendok | Port of Antwerp
AW_21_01 | 2021-06-15 | Port of Antwerp (Vijfde Havendok) | MIC_S_026 | Microplastics (> 100 µm) | Sediment | [6 empty] | Sludge+sand | 10 | 1899-12-31 11:30 |  | NA | MIC_S_026_481 | B | Polystyreen | 79 | 0.1282 | 0.087 | 0.1282 | 3.5858e-07 |  | NA | 1.4736 | 0.059041 | 0.55905 | Non-filaments | SC1 | opaque |  | UNDEFINED | Undefined micro-litter items | Undefined micro-litter items | polystyrene | Port of Antwerp | Spotsampling | Vijfde Havendok | Port of Antwerp
AW_21_01 | 2021-06-15 | Port of Antwerp (Vijfde Havendok) | MIC_S_026 | Microplastics (> 100 µm) | Sediment | [6 empty] | Sludge+sand | 10 | 1899-12-31 11:30 |  | NA | MIC_S_026_482 | B | Polystyreen | 79.28 | 0.5377 | 0.273 | 0.5377 | 1.1079e-05 |  | NA | 1.9696 | 0.13861 | 0.36177 | Non-filaments | SC2 | opaque |  | UNDEFINED | Undefined micro-litter items | Undefined micro-litter items | polystyrene | Port of Antwerp | Spotsampling | Vijfde Havendok | Port of Antwerp
AW_21_01 | 2021-06-15 | Port of Antwerp (Vijfde Havendok) | MIC_S_026 | Microplastics (> 100 µm) | Sediment | [6 empty] | Sludge+sand | 10 | 1899-12-31 11:30 |  | NA | MIC_S_026_483 | B | Polystyreen | 75.75 | 0.4903 | 0.2543 | 0.4903 | 8.9551e-06 |  | NA | 1.928 | 0.1319 | 0.37353 | Non-filaments | SC1 | opaque |  | UNDEFINED | Undefined micro-litter items | Undefined micro-litter items | polystyrene | Port of Antwerp | Spotsampling | Vijfde Havendok | Port of Antwerp
AW_21_01 | 2021-06-15 | Port of Antwerp (Vijfde Havendok) | MIC_S_026 | Microplastics (> 100 µm) | Sediment | [6 empty] | Sludge+sand | 10 | 1899-12-31 11:30 |  | NA | MIC_S_026_484 | B | Polystyreen | 75.4 | 0.5658 | 0.203 | 0.5658 | 4.5553e-06 |  | NA | 2.7872 | 0.072833 | 0.21491 | Non-filaments | SC2 | opaque |  | UNDEFINED | Undefined micro-litter items | Undefined micro-litter items | polystyrene | Port of Antwerp | Spotsampling | Vijfde Havendok | Port of Antwerp
AW_21_01 | 2021-06-15 | Port of Antwerp (Vijfde Havendok) | MIC_S_026 | Microplastics (> 100 µm) | Sediment | [6 empty] | Sludge+sand | 10 | 1899-12-31 11:30 |  | NA | MIC_S_026_485 | B | Polystyreen | 78.76 | 0.7651 | 0.2719 | 0.7651 | 1.0946e-05 |  | NA | 2.8139 | 0.096627 | 0.21185 | Non-filaments | SC2 | opaque |  | UNDEFINED | Undefined micro-litter items | Undefined micro-litter items | polystyrene | Port of Antwerp | Spotsampling | Vijfde Havendok | Port of Antwerp
AW_21_01 | 2021-06-15 | Port of Antwerp (Vijfde Havendok) | MIC_S_026 | Microplastics (> 100 µm) | Sediment | [6 empty] | Sludge+sand | 10 | 1899-12-31 11:30 |  | NA | MIC_S_026_486 | B | Polystyreen | 76.46 | 0.3842 | 0.2222 | 0.3842 | 5.974e-06 |  | NA | 1.7291 | 0.12851 | 0.43983 | Non-filaments | SC1 | opaque |  | UNDEFINED | Undefined micro-litter items | Undefined micro-litter items | polystyrene | Port of Antwerp | Spotsampling | Vijfde Havendok | Port of Antwerp
AW_21_01 | 2021-06-15 | Port of Antwerp (Vijfde Havendok) | MIC_S_026 | Microplastics (> 100 µm) | Sediment | [6 empty] | Sludge+sand | 10 | 1899-12-31 11:30 |  | NA | MIC_S_026_487 | B | Polystyreen | 76.64 | 0.1056 | 0.0439 | 0.1056 | 4.6071e-08 |  | NA | 2.4055 | 0.01825 | 0.26804 | Non-filaments | SC1 | opaque |  | UNDEFINED | Undefined micro-litter items | Undefined micro-litter items | polystyrene | Port of Antwerp | Spotsampling | Vijfde Havendok | Port of Antwerp
AW_21_01 | 2021-06-15 | Port of Antwerp (Vijfde Havendok) | MIC_S_026 | Microplastics (> 100 µm) | Sediment | [6 empty] | Sludge+sand | 10 | 1899-12-31 11:30 |  | NA | MIC_S_026_488 | B | Polystyreen | 77.21 | 0.136 | 0.0826 | 0.136 | 3.0688e-07 |  | NA | 1.6465 | 0.050167 | 0.47333 | Non-filaments | SC1 | opaque |  | UNDEFINED | Undefined micro-litter items | Undefined micro-litter items | polystyrene | Port of Antwerp | Spotsampling | Vijfde Havendok | Port of Antwerp
AW_21_01 | 2021-06-15 | Port of Antwerp (Vijfde Havendok) | MIC_S_026 | Microplastics (> 100 µm) | Sediment | [6 empty] | Sludge+sand | 10 | 1899-12-31 11:30 |  | NA | MIC_S_026_489 | B | Polystyreen | 75.62 | 0.3093 | 0.1202 | 0.3093 | 9.4568e-07 |  | NA | 2.5732 | 0.046712 | 0.24226 | Non-filaments | SC1 | opaque |  | UNDEFINED | Undefined micro-litter items | Undefined micro-litter items | polystyrene | Port of Antwerp | Spotsampling | Vijfde Havendok | Port of Antwerp
AW_21_01 | 2021-06-15 | Port of Antwerp (Vijfde Havendok) | MIC_S_026 | Microplastics (> 100 µm) | Sediment | [6 empty] | Sludge+sand | 10 | 1899-12-31 11:30 |  | NA | MIC_S_026_49 | B | Polystyreen | 76.24 | 0.1811 | 0.0993 | 0.1811 | 5.3319e-07 |  | NA | 1.8238 | 0.054448 | 0.40602 | Non-filaments | SC1 | opaque |  | UNDEFINED | Undefined micro-litter items | Undefined micro-litter items | polystyrene | Port of Antwerp | Spotsampling | Vijfde Havendok | Port of Antwerp
AW_21_01 | 2021-06-15 | Port of Antwerp (Vijfde Havendok) | MIC_S_026 | Microplastics (> 100 µm) | Sediment | [6 empty] | Sludge+sand | 10 | 1899-12-31 11:30 |  | NA | MIC_S_026_490 | B | Polystyreen | 77.05 | 0.3578 | 0.1077 | 0.3578 | 6.8027e-07 |  | NA | 3.3222 | 0.032418 | 0.16514 | Non-filaments | SC1 | opaque |  | UNDEFINED | Undefined micro-litter items | Undefined micro-litter items | polystyrene | Port of Antwerp | Spotsampling | Vijfde Havendok | Port of Antwerp
AW_21_01 | 2021-06-15 | Port of Antwerp (Vijfde Havendok) | MIC_S_026 | Microplastics (> 100 µm) | Sediment | [6 empty] | Sludge+sand | 10 | 1899-12-31 11:30 |  | NA | MIC_S_026_491 | B | Polystyreen | 81.21 | 0.1132 | 0.0852 | 0.1132 | 3.3678e-07 |  | NA | 1.3286 | 0.064126 | 0.65296 | Non-filaments | SC1 | opaque |  | UNDEFINED | Undefined micro-litter items | Undefined micro-litter items | polystyrene | Port of Antwerp | Spotsampling | Vijfde Havendok | Port of Antwerp
AW_21_01 | 2021-06-15 | Port of Antwerp (Vijfde Havendok) | MIC_S_026 | Microplastics (> 100 µm) | Sediment | [6 empty] | Sludge+sand | 10 | 1899-12-31 11:30 |  | NA | MIC_S_026_492 | B | Polystyreen | 75.42 | 0.1181 | 0.046 | 0.1181 | 5.3004e-08 |  | NA | 2.5674 | 0.017917 | 0.24309 | Non-filaments | SC1 | opaque |  | UNDEFINED | Undefined micro-litter items | Undefined micro-litter items | polystyrene | Port of Antwerp | Spotsampling | Vijfde Havendok | Port of Antwerp
AW_21_01 | 2021-06-15 | Port of Antwerp (Vijfde Havendok) | MIC_S_026 | Microplastics (> 100 µm) | Sediment | [6 empty] | Sludge+sand | 10 | 1899-12-31 11:30 |  | NA | MIC_S_026_493 | B | Polypropyleen | 82.14 | 0.2188 | 0.1235 | 0.2188 | 8.1861e-07 |  | NA | 1.7717 | 0.069709 | 0.42406 | Non-filaments | SC1 | opaque |  | UNDEFINED | Undefined micro-litter items | Undefined micro-litter items | polypropylene | Port of Antwerp | Spotsampling | Vijfde Havendok | Port of Antwerp
AW_21_01 | 2021-06-15 | Port of Antwerp (Vijfde Havendok) | MIC_S_026 | Microplastics (> 100 µm) | Sediment | [6 empty] | Sludge+sand | 10 | 1899-12-31 11:30 |  | NA | MIC_S_026_494 | B | Polystyreen | 77.09 | 0.1742 | 0.0928 | 0.1742 | 4.3519e-07 |  | NA | 1.8772 | 0.049437 | 0.38882 | Non-filaments | SC1 | opaque |  | UNDEFINED | Undefined micro-litter items | Undefined micro-litter items | polystyrene | Port of Antwerp | Spotsampling | Vijfde Havendok | Port of Antwerp
AW_21_01 | 2021-06-15 | Port of Antwerp (Vijfde Havendok) | MIC_S_026 | Microplastics (> 100 µm) | Sediment | [6 empty] | Sludge+sand | 10 | 1899-12-31 11:30 |  | NA | MIC_S_026_495 | B | Polystyreen | 79.34 | 0.311 | 0.1386 | 0.311 | 1.4498e-06 |  | NA | 2.2439 | 0.061768 | 0.29751 | Non-filaments | SC1 | opaque |  | UNDEFINED | Undefined micro-litter items | Undefined micro-litter items | polystyrene | Port of Antwerp | Spotsampling | Vijfde Havendok | Port of Antwerp
AW_21_01 | 2021-06-15 | Port of Antwerp (Vijfde Havendok) | MIC_S_026 | Microplastics (> 100 µm) | Sediment | [6 empty] | Sludge+sand | 10 | 1899-12-31 11:30 |  | NA | MIC_S_026_496 | B | Polystyreen | 78.29 | 0.1735 | 0.0848 | 0.1735 | 3.3206e-07 |  | NA | 2.046 | 0.041447 | 0.3417 | Non-filaments | SC1 | opaque |  | UNDEFINED | Undefined micro-litter items | Undefined micro-litter items | polystyrene | Port of Antwerp | Spotsampling | Vijfde Havendok | Port of Antwerp
AW_21_01 | 2021-06-15 | Port of Antwerp (Vijfde Havendok) | MIC_S_026 | Microplastics (> 100 µm) | Sediment | [6 empty] | Sludge+sand | 10 | 1899-12-31 11:30 |  | NA | MIC_S_026_497 | B | Polystyreen | 77.89 | 0.2746 | 0.1259 | 0.2746 | 1.0867e-06 |  | NA | 2.1811 | 0.057723 | 0.31045 | Non-filaments | SC1 | opaque |  | UNDEFINED | Undefined micro-litter items | Undefined micro-litter items | polystyrene | Port of Antwerp | Spotsampling | Vijfde Havendok | Port of Antwerp
AW_21_01 | 2021-06-15 | Port of Antwerp (Vijfde Havendok) | MIC_S_026 | Microplastics (> 100 µm) | Sediment | [6 empty] | Sludge+sand | 10 | 1899-12-31 11:30 |  | NA | MIC_S_026_498 | B | Polystyreen | 78.08 | 0.3244 | 0.1251 | 0.3244 | 1.0661e-06 |  | NA | 2.5931 | 0.048243 | 0.23948 | Non-filaments | SC1 | opaque |  | UNDEFINED | Undefined micro-litter items | Undefined micro-litter items | polystyrene | Port of Antwerp | Spotsampling | Vijfde Havendok | Port of Antwerp
AW_21_01 | 2021-06-15 | Port of Antwerp (Vijfde Havendok) | MIC_S_026 | Microplastics (> 100 µm) | Sediment | [6 empty] | Sludge+sand | 10 | 1899-12-31 11:30 |  | NA | MIC_S_026_499 | B | Polystyreen | 78.46 | 0.1457 | 0.1109 | 0.1457 | 7.4272e-07 |  | NA | 1.3138 | 0.084412 | 0.66406 | Non-filaments | SC1 | opaque |  | UNDEFINED | Undefined micro-litter items | Undefined micro-litter items | polystyrene | Port of Antwerp | Spotsampling | Vijfde Havendok | Port of Antwerp
AW_21_01 | 2021-06-15 | Port of Antwerp (Vijfde Havendok) | MIC_S_026 | Microplastics (> 100 µm) | Sediment | [6 empty] | Sludge+sand | 10 | 1899-12-31 11:30 |  | NA | MIC_S_026_5 | A | Polystyreen | 81.33 | 0.1443 | 0.0619 | 0.1443 | 1.2915e-07 |  | NA | 2.3312 | 0.026553 | 0.28095 | Non-filaments | SC1 | opaque |  | UNDEFINED | Undefined micro-litter items | Undefined micro-litter items | polystyrene | Port of Antwerp | Spotsampling | Vijfde Havendok | Port of Antwerp
AW_21_01 | 2021-06-15 | Port of Antwerp (Vijfde Havendok) | MIC_S_026 | Microplastics (> 100 µm) | Sediment | [6 empty] | Sludge+sand | 10 | 1899-12-31 11:30 |  | NA | MIC_S_026_50 | B | Polystyreen | 75.54 | 0.1132 | 0.057 | 0.1132 | 1.0085e-07 |  | NA | 1.986 | 0.028701 | 0.35731 | Non-filaments | SC1 | opaque |  | UNDEFINED | Undefined micro-litter items | Undefined micro-litter items | polystyrene | Port of Antwerp | Spotsampling | Vijfde Havendok | Port of Antwerp
AW_21_01 | 2021-06-15 | Port of Antwerp (Vijfde Havendok) | MIC_S_026 | Microplastics (> 100 µm) | Sediment | [6 empty] | Sludge+sand | 10 | 1899-12-31 11:30 |  | NA | MIC_S_026_500 | B | Polystyreen | 77.44 | 0.1433 | 0.0263 | 0.1433 | 9.906e-09 |  | NA | 5.4487 | 0.0048269 | 0.078626 | Non-filaments | SC1 | opaque |  | UNDEFINED | Undefined micro-litter items | Undefined micro-litter items | polystyrene | Port of Antwerp | Spotsampling | Vijfde Havendok | Port of Antwerp
AW_21_01 | 2021-06-15 | Port of Antwerp (Vijfde Havendok) | MIC_S_026 | Microplastics (> 100 µm) | Sediment | [6 empty] | Sludge+sand | 10 | 1899-12-31 11:30 |  | NA | MIC_S_026_501 | B | Polystyreen | 80.83 | 0.5738 | 0.3009 | 0.5738 | 1.4835e-05 |  | NA | 1.9069 | 0.15779 | 0.37975 | Non-filaments | SC2 | opaque |  | UNDEFINED | Undefined micro-litter items | Undefined micro-litter items | polystyrene | Port of Antwerp | Spotsampling | Vijfde Havendok | Port of Antwerp
AW_21_01 | 2021-06-15 | Port of Antwerp (Vijfde Havendok) | MIC_S_026 | Microplastics (> 100 µm) | Sediment | [6 empty] | Sludge+sand | 10 | 1899-12-31 11:30 |  | NA | MIC_S_026_502 | B | Polystyreen | 76.25 | 0.1695 | 0.0671 | 0.1695 | 1.6451e-07 |  | NA | 2.5261 | 0.026563 | 0.24907 | Non-filaments | SC1 | opaque |  | UNDEFINED | Undefined micro-litter items | Undefined micro-litter items | polystyrene | Port of Antwerp | Spotsampling | Vijfde Havendok | Port of Antwerp
AW_21_01 | 2021-06-15 | Port of Antwerp (Vijfde Havendok) | MIC_S_026 | Microplastics (> 100 µm) | Sediment | [6 empty] | Sludge+sand | 10 | 1899-12-31 11:30 |  | NA | MIC_S_026_503 | B | Polystyreen | 77.33 | 0.3981 | 0.2188 | 0.3981 | 5.7039e-06 |  | NA | 1.8195 | 0.12025 | 0.40746 | Non-filaments | SC1 | opaque |  | UNDEFINED | Undefined micro-litter items | Undefined micro-litter items | polystyrene | Port of Antwerp | Spotsampling | Vijfde Havendok | Port of Antwerp
AW_21_01 | 2021-06-15 | Port of Antwerp (Vijfde Havendok) | MIC_S_026 | Microplastics (> 100 µm) | Sediment | [6 empty] | Sludge+sand | 10 | 1899-12-31 11:30 |  | NA | MIC_S_026_504 | B | Polystyreen | 79.65 | 0.3279 | 0.2192 | 0.3279 | 5.7353e-06 |  | NA | 1.4959 | 0.14653 | 0.54657 | Non-filaments | SC1 | opaque |  | UNDEFINED | Undefined micro-litter items | Undefined micro-litter items | polystyrene | Port of Antwerp | Spotsampling | Vijfde Havendok | Port of Antwerp
AW_21_01 | 2021-06-15 | Port of Antwerp (Vijfde Havendok) | MIC_S_026 | Microplastics (> 100 µm) | Sediment | [6 empty] | Sludge+sand | 10 | 1899-12-31 11:30 |  | NA | MIC_S_026_505 | B | Polystyreen | 77.86 | 0.3847 | 0.155 | 0.3847 | 2.0278e-06 |  | NA | 2.4819 | 0.062451 | 0.25575 | Non-filaments | SC1 | opaque |  | UNDEFINED | Undefined micro-litter items | Undefined micro-litter items | polystyrene | Port of Antwerp | Spotsampling | Vijfde Havendok | Port of Antwerp
AW_21_01 | 2021-06-15 | Port of Antwerp (Vijfde Havendok) | MIC_S_026 | Microplastics (> 100 µm) | Sediment | [6 empty] | Sludge+sand | 10 | 1899-12-31 11:30 |  | NA | MIC_S_026_506 | B | Polystyreen | 78.69 | 0.5356 | 0.261 | 0.5356 | 9.6817e-06 |  | NA | 2.0521 | 0.12719 | 0.34017 | Non-filaments | SC2 | opaque |  | UNDEFINED | Undefined micro-litter items | Undefined micro-litter items | polystyrene | Port of Antwerp | Spotsampling | Vijfde Havendok | Port of Antwerp
AW_21_01 | 2021-06-15 | Port of Antwerp (Vijfde Havendok) | MIC_S_026 | Microplastics (> 100 µm) | Sediment | [6 empty] | Sludge+sand | 10 | 1899-12-31 11:30 |  | NA | MIC_S_026_507 | B | Polystyreen | 79.14 | 0.7491 | 0.3872 | 0.7491 | 3.1611e-05 |  | NA | 1.9347 | 0.20014 | 0.37162 | Non-filaments | SC2 | opaque |  | UNDEFINED | Undefined micro-litter items | Undefined micro-litter items | polystyrene | Port of Antwerp | Spotsampling | Vijfde Havendok | Port of Antwerp
AW_21_01 | 2021-06-15 | Port of Antwerp (Vijfde Havendok) | MIC_S_026 | Microplastics (> 100 µm) | Sediment | [6 empty] | Sludge+sand | 10 | 1899-12-31 11:30 |  | NA | MIC_S_026_508 | B | Polystyreen | 79.63 | 0.3629 | 0.2208 | 0.3629 | 5.8618e-06 |  | NA | 1.6436 | 0.13434 | 0.47459 | Non-filaments | SC1 | opaque |  | UNDEFINED | Undefined micro-litter items | Undefined micro-litter items | polystyrene | Port of Antwerp | Spotsampling | Vijfde Havendok | Port of Antwerp
AW_21_01 | 2021-06-15 | Port of Antwerp (Vijfde Havendok) | MIC_S_026 | Microplastics (> 100 µm) | Sediment | [6 empty] | Sludge+sand | 10 | 1899-12-31 11:30 |  | NA | MIC_S_026_509 | B | Polystyreen | 79.35 | 0.3772 | 0.166 | 0.3772 | 2.4909e-06 |  | NA | 2.2723 | 0.073054 | 0.29195 | Non-filaments | SC1 | opaque |  | UNDEFINED | Undefined micro-litter items | Undefined micro-litter items | polystyrene | Port of Antwerp | Spotsampling | Vijfde Havendok | Port of Antwerp
AW_21_01 | 2021-06-15 | Port of Antwerp (Vijfde Havendok) | MIC_S_026 | Microplastics (> 100 µm) | Sediment | [6 empty] | Sludge+sand | 10 | 1899-12-31 11:30 |  | NA | MIC_S_026_51 | B | Polystyreen | 78.1 | 0.2456 | 0.0634 | 0.2456 | 1.3877e-07 |  | NA | 3.8738 | 0.016366 | 0.13116 | Non-filaments | SC1 | opaque |  | UNDEFINED | Undefined micro-litter items | Undefined micro-litter items | polystyrene | Port of Antwerp | Spotsampling | Vijfde Havendok | Port of Antwerp
AW_21_01 | 2021-06-15 | Port of Antwerp (Vijfde Havendok) | MIC_S_026 | Microplastics (> 100 µm) | Sediment | [6 empty] | Sludge+sand | 10 | 1899-12-31 11:30 |  | NA | MIC_S_026_510 | B | Polystyreen | 78.47 | 0.6369 | 0.3696 | 0.6369 | 2.7493e-05 |  | NA | 1.7232 | 0.21448 | 0.44207 | Non-filaments | SC2 | opaque |  | UNDEFINED | Undefined micro-litter items | Undefined micro-litter items | polystyrene | Port of Antwerp | Spotsampling | Vijfde Havendok | Port of Antwerp
AW_21_01 | 2021-06-15 | Port of Antwerp (Vijfde Havendok) | MIC_S_026 | Microplastics (> 100 µm) | Sediment | [6 empty] | Sludge+sand | 10 | 1899-12-31 11:30 |  | NA | MIC_S_026_511 | B | Polystyreen | 77.77 | 0.4903 | 0.3124 | 0.4903 | 1.6602e-05 |  | NA | 1.5695 | 0.19905 | 0.5086 | Non-filaments | SC1 | opaque |  | UNDEFINED | Undefined micro-litter items | Undefined micro-litter items | polystyrene | Port of Antwerp | Spotsampling | Vijfde Havendok | Port of Antwerp
AW_21_01 | 2021-06-15 | Port of Antwerp (Vijfde Havendok) | MIC_S_026 | Microplastics (> 100 µm) | Sediment | [6 empty] | Sludge+sand | 10 | 1899-12-31 11:30 |  | NA | MIC_S_026_512 | B | Polystyreen | 79.88 | 0.4854 | 0.1993 | 0.4854 | 4.3108e-06 |  | NA | 2.4355 | 0.08183 | 0.26309 | Non-filaments | SC1 | opaque |  | UNDEFINED | Undefined micro-litter items | Undefined micro-litter items | polystyrene | Port of Antwerp | Spotsampling | Vijfde Havendok | Port of Antwerp
AW_21_01 | 2021-06-15 | Port of Antwerp (Vijfde Havendok) | MIC_S_026 | Microplastics (> 100 µm) | Sediment | [6 empty] | Sludge+sand | 10 | 1899-12-31 11:30 |  | NA | MIC_S_026_513 | B | Polystyreen | 76.07 | 0.8142 | 0.3799 | 0.8142 | 2.9857e-05 |  | NA | 2.1432 | 0.17726 | 0.31872 | Non-filaments | SC2 | opaque |  | UNDEFINED | Undefined micro-litter items | Undefined micro-litter items | polystyrene | Port of Antwerp | Spotsampling | Vijfde Havendok | Port of Antwerp
AW_21_01 | 2021-06-15 | Port of Antwerp (Vijfde Havendok) | MIC_S_026 | Microplastics (> 100 µm) | Sediment | [6 empty] | Sludge+sand | 10 | 1899-12-31 11:30 |  | NA | MIC_S_026_514 | B | Polystyreen | 78.96 | 0.2716 | 0.1435 | 0.2716 | 1.6091e-06 |  | NA | 1.8927 | 0.075818 | 0.38405 | Non-filaments | SC1 | opaque |  | UNDEFINED | Undefined micro-litter items | Undefined micro-litter items | polystyrene | Port of Antwerp | Spotsampling | Vijfde Havendok | Port of Antwerp
AW_21_01 | 2021-06-15 | Port of Antwerp (Vijfde Havendok) | MIC_S_026 | Microplastics (> 100 µm) | Sediment | [6 empty] | Sludge+sand | 10 | 1899-12-31 11:30 |  | NA | MIC_S_026_515 | B | Polystyreen | 76.73 | 0.2867 | 0.1173 | 0.2867 | 8.7887e-07 |  | NA | 2.4442 | 0.047992 | 0.2617 | Non-filaments | SC1 | opaque |  | UNDEFINED | Undefined micro-litter items | Undefined micro-litter items | polystyrene | Port of Antwerp | Spotsampling | Vijfde Havendok | Port of Antwerp
AW_21_01 | 2021-06-15 | Port of Antwerp (Vijfde Havendok) | MIC_S_026 | Microplastics (> 100 µm) | Sediment | [6 empty] | Sludge+sand | 10 | 1899-12-31 11:30 |  | NA | MIC_S_026_516 | B | Polystyreen | 77.23 | 0.2386 | 0.1771 | 0.2386 | 3.0247e-06 |  | NA | 1.3473 | 0.13145 | 0.63947 | Non-filaments | SC1 | opaque |  | UNDEFINED | Undefined micro-litter items | Undefined micro-litter items | polystyrene | Port of Antwerp | Spotsampling | Vijfde Havendok | Port of Antwerp
AW_21_01 | 2021-06-15 | Port of Antwerp (Vijfde Havendok) | MIC_S_026 | Microplastics (> 100 µm) | Sediment | [6 empty] | Sludge+sand | 10 | 1899-12-31 11:30 |  | NA | MIC_S_026_517 | B | Polystyreen | 75.52 | 0.3374 | 0.2053 | 0.3374 | 4.7119e-06 |  | NA | 1.6434 | 0.12492 | 0.47464 | Non-filaments | SC1 | opaque |  | UNDEFINED | Undefined micro-litter items | Undefined micro-litter items | polystyrene | Port of Antwerp | Spotsampling | Vijfde Havendok | Port of Antwerp
AW_21_01 | 2021-06-15 | Port of Antwerp (Vijfde Havendok) | MIC_S_026 | Microplastics (> 100 µm) | Sediment | [6 empty] | Sludge+sand | 10 | 1899-12-31 11:30 |  | NA | MIC_S_026_518 | B | Polystyreen | 76.12 | 0.6955 | 0.3488 | 0.6955 | 2.3108e-05 |  | NA | 1.994 | 0.17493 | 0.35516 | Non-filaments | SC2 | opaque |  | UNDEFINED | Undefined micro-litter items | Undefined micro-litter items | polystyrene | Port of Antwerp | Spotsampling | Vijfde Havendok | Port of Antwerp
AW_21_01 | 2021-06-15 | Port of Antwerp (Vijfde Havendok) | MIC_S_026 | Microplastics (> 100 µm) | Sediment | [6 empty] | Sludge+sand | 10 | 1899-12-31 11:30 |  | NA | MIC_S_026_519 | B | Polystyreen | 78.94 | 0.4176 | 0.2479 | 0.4176 | 8.2959e-06 |  | NA | 1.6846 | 0.14716 | 0.45738 | Non-filaments | SC1 | opaque |  | UNDEFINED | Undefined micro-litter items | Undefined micro-litter items | polystyrene | Port of Antwerp | Spotsampling | Vijfde Havendok | Port of Antwerp
AW_21_01 | 2021-06-15 | Port of Antwerp (Vijfde Havendok) | MIC_S_026 | Microplastics (> 100 µm) | Sediment | [6 empty] | Sludge+sand | 10 | 1899-12-31 11:30 |  | NA | MIC_S_026_52 | B | Polystyreen | 75.18 | 0.1451 | 0.0929 | 0.1451 | 4.366e-07 |  | NA | 1.5619 | 0.059479 | 0.5123 | Non-filaments | SC1 | opaque |  | UNDEFINED | Undefined micro-litter items | Undefined micro-litter items | polystyrene | Port of Antwerp | Spotsampling | Vijfde Havendok | Port of Antwerp
AW_21_01 | 2021-06-15 | Port of Antwerp (Vijfde Havendok) | MIC_S_026 | Microplastics (> 100 µm) | Sediment | [6 empty] | Sludge+sand | 10 | 1899-12-31 11:30 |  | NA | MIC_S_026_520 | B | Polystyreen | 77.27 | 0.3897 | 0.2478 | 0.3897 | 8.2858e-06 |  | NA | 1.5726 | 0.15757 | 0.50706 | Non-filaments | SC1 | opaque |  | UNDEFINED | Undefined micro-litter items | Undefined micro-litter items | polystyrene | Port of Antwerp | Spotsampling | Vijfde Havendok | Port of Antwerp
AW_21_01 | 2021-06-15 | Port of Antwerp (Vijfde Havendok) | MIC_S_026 | Microplastics (> 100 µm) | Sediment | [6 empty] | Sludge+sand | 10 | 1899-12-31 11:30 |  | NA | MIC_S_026_521 | B | Polystyreen | 76.29 | 0.4559 | 0.2338 | 0.4559 | 6.9593e-06 |  | NA | 1.95 | 0.1199 | 0.36725 | Non-filaments | SC1 | opaque |  | UNDEFINED | Undefined micro-litter items | Undefined micro-litter items | polystyrene | Port of Antwerp | Spotsampling | Vijfde Havendok | Port of Antwerp
AW_21_01 | 2021-06-15 | Port of Antwerp (Vijfde Havendok) | MIC_S_026 | Microplastics (> 100 µm) | Sediment | [6 empty] | Sludge+sand | 10 | 1899-12-31 11:30 |  | NA | MIC_S_026_522 | B | Polystyreen | 78.62 | 0.5125 | 0.2016 | 0.5125 | 4.4617e-06 |  | NA | 2.5422 | 0.079303 | 0.24671 | Non-filaments | SC2 | opaque |  | UNDEFINED | Undefined micro-litter items | Undefined micro-litter items | polystyrene | Port of Antwerp | Spotsampling | Vijfde Havendok | Port of Antwerp
AW_21_01 | 2021-06-15 | Port of Antwerp (Vijfde Havendok) | MIC_S_026 | Microplastics (> 100 µm) | Sediment | [6 empty] | Sludge+sand | 10 | 1899-12-31 11:30 |  | NA | MIC_S_026_523 | B | Polystyreen | 77.59 | 0.2565 | 0.1729 | 0.2565 | 2.8146e-06 |  | NA | 1.4835 | 0.11655 | 0.55343 | Non-filaments | SC1 | opaque |  | UNDEFINED | Undefined micro-litter items | Undefined micro-litter items | polystyrene | Port of Antwerp | Spotsampling | Vijfde Havendok | Port of Antwerp
AW_21_01 | 2021-06-15 | Port of Antwerp (Vijfde Havendok) | MIC_S_026 | Microplastics (> 100 µm) | Sediment | [6 empty] | Sludge+sand | 10 | 1899-12-31 11:30 |  | NA | MIC_S_026_524 | B | Polystyreen | 75.33 | 0.3696 | 0.1719 | 0.3696 | 2.766e-06 |  | NA | 2.1501 | 0.07995 | 0.31719 | Non-filaments | SC1 | opaque |  | UNDEFINED | Undefined micro-litter items | Undefined micro-litter items | polystyrene | Port of Antwerp | Spotsampling | Vijfde Havendok | Port of Antwerp
AW_21_01 | 2021-06-15 | Port of Antwerp (Vijfde Havendok) | MIC_S_026 | Microplastics (> 100 µm) | Sediment | [6 empty] | Sludge+sand | 10 | 1899-12-31 11:30 |  | NA | MIC_S_026_525 | B | Polystyreen | 77.5 | 0.2828 | 0.1617 | 0.2828 | 2.3023e-06 |  | NA | 1.7489 | 0.092457 | 0.43236 | Non-filaments | SC1 | opaque |  | UNDEFINED | Undefined micro-litter items | Undefined micro-litter items | polystyrene | Port of Antwerp | Spotsampling | Vijfde Havendok | Port of Antwerp
AW_21_01 | 2021-06-15 | Port of Antwerp (Vijfde Havendok) | MIC_S_026 | Microplastics (> 100 µm) | Sediment | [6 empty] | Sludge+sand | 10 | 1899-12-31 11:30 |  | NA | MIC_S_026_526 | B | Polystyreen | 79.11 | 0.5921 | 0.3758 | 0.5921 | 2.89e-05 |  | NA | 1.5756 | 0.23852 | 0.50564 | Non-filaments | SC2 | opaque |  | UNDEFINED | Undefined micro-litter items | Undefined micro-litter items | polystyrene | Port of Antwerp | Spotsampling | Vijfde Havendok | Port of Antwerp
AW_21_01 | 2021-06-15 | Port of Antwerp (Vijfde Havendok) | MIC_S_026 | Microplastics (> 100 µm) | Sediment | [6 empty] | Sludge+sand | 10 | 1899-12-31 11:30 |  | NA | MIC_S_026_527 | B | Polystyreen | 80.03 | 0.2136 | 0.1096 | 0.2136 | 7.1691e-07 |  | NA | 1.9489 | 0.056237 | 0.36755 | Non-filaments | SC1 | opaque |  | UNDEFINED | Undefined micro-litter items | Undefined micro-litter items | polystyrene | Port of Antwerp | Spotsampling | Vijfde Havendok | Port of Antwerp
AW_21_01 | 2021-06-15 | Port of Antwerp (Vijfde Havendok) | MIC_S_026 | Microplastics (> 100 µm) | Sediment | [6 empty] | Sludge+sand | 10 | 1899-12-31 11:30 |  | NA | MIC_S_026_528 | B | Polystyreen | 77.36 | 0.3309 | 0.1704 | 0.3309 | 2.6943e-06 |  | NA | 1.9419 | 0.087749 | 0.36954 | Non-filaments | SC1 | opaque |  | UNDEFINED | Undefined micro-litter items | Undefined micro-litter items | polystyrene | Port of Antwerp | Spotsampling | Vijfde Havendok | Port of Antwerp
AW_21_01 | 2021-06-15 | Port of Antwerp (Vijfde Havendok) | MIC_S_026 | Microplastics (> 100 µm) | Sediment | [6 empty] | Sludge+sand | 10 | 1899-12-31 11:30 |  | NA | MIC_S_026_529 | B | Polystyreen | 79.76 | 0.6136 | 0.3123 | 0.6136 | 1.6586e-05 |  | NA | 1.9648 | 0.15895 | 0.3631 | Non-filaments | SC2 | opaque |  | UNDEFINED | Undefined micro-litter items | Undefined micro-litter items | polystyrene | Port of Antwerp | Spotsampling | Vijfde Havendok | Port of Antwerp
AW_21_01 | 2021-06-15 | Port of Antwerp (Vijfde Havendok) | MIC_S_026 | Microplastics (> 100 µm) | Sediment | [6 empty] | Sludge+sand | 10 | 1899-12-31 11:30 |  | NA | MIC_S_026_53 | B | Polystyreen | 75.83 | 0.2414 | 0.0588 | 0.2414 | 1.107e-07 |  | NA | 4.1054 | 0.014322 | 0.12022 | Non-filaments | SC1 | opaque |  | UNDEFINED | Undefined micro-litter items | Undefined micro-litter items | polystyrene | Port of Antwerp | Spotsampling | Vijfde Havendok | Port of Antwerp
AW_21_01 | 2021-06-15 | Port of Antwerp (Vijfde Havendok) | MIC_S_026 | Microplastics (> 100 µm) | Sediment | [6 empty] | Sludge+sand | 10 | 1899-12-31 11:30 |  | NA | MIC_S_026_530 | B | Polystyreen | 77.13 | 0.4784 | 0.1727 | 0.4784 | 2.8048e-06 |  | NA | 2.7701 | 0.062344 | 0.2169 | Non-filaments | SC1 | opaque |  | UNDEFINED | Undefined micro-litter items | Undefined micro-litter items | polystyrene | Port of Antwerp | Spotsampling | Vijfde Havendok | Port of Antwerp
AW_21_01 | 2021-06-15 | Port of Antwerp (Vijfde Havendok) | MIC_S_026 | Microplastics (> 100 µm) | Sediment | [6 empty] | Sludge+sand | 10 | 1899-12-31 11:30 |  | NA | MIC_S_026_531 | B | Polystyreen | 78.67 | 0.2569 | 0.1514 | 0.2569 | 1.8898e-06 |  | NA | 1.6968 | 0.089225 | 0.45242 | Non-filaments | SC1 | opaque |  | UNDEFINED | Undefined micro-litter items | Undefined micro-litter items | polystyrene | Port of Antwerp | Spotsampling | Vijfde Havendok | Port of Antwerp
AW_21_01 | 2021-06-15 | Port of Antwerp (Vijfde Havendok) | MIC_S_026 | Microplastics (> 100 µm) | Sediment | [6 empty] | Sludge+sand | 10 | 1899-12-31 11:30 |  | NA | MIC_S_026_532 | B | Polystyreen | 75.9 | 0.5525 | 0.3104 | 0.5525 | 1.6285e-05 |  | NA | 1.78 | 0.17439 | 0.4211 | Non-filaments | SC2 | opaque |  | UNDEFINED | Undefined micro-litter items | Undefined micro-litter items | polystyrene | Port of Antwerp | Spotsampling | Vijfde Havendok | Port of Antwerp
AW_21_01 | 2021-06-15 | Port of Antwerp (Vijfde Havendok) | MIC_S_026 | Microplastics (> 100 µm) | Sediment | [6 empty] | Sludge+sand | 10 | 1899-12-31 11:30 |  | NA | MIC_S_026_533 | B | Polystyreen | 78.74 | 0.6221 | 0.3409 | 0.6221 | 2.1573e-05 |  | NA | 1.8249 | 0.18681 | 0.40565 | Non-filaments | SC2 | opaque |  | UNDEFINED | Undefined micro-litter items | Undefined micro-litter items | polystyrene | Port of Antwerp | Spotsampling | Vijfde Havendok | Port of Antwerp
AW_21_01 | 2021-06-15 | Port of Antwerp (Vijfde Havendok) | MIC_S_026 | Microplastics (> 100 µm) | Sediment | [6 empty] | Sludge+sand | 10 | 1899-12-31 11:30 |  | NA | MIC_S_026_534 | B | Polystyreen | 77.57 | 0.5944 | 0.2809 | 0.5944 | 1.2069e-05 |  | NA | 2.1161 | 0.13275 | 0.32487 | Non-filaments | SC2 | opaque |  | UNDEFINED | Undefined micro-litter items | Undefined micro-litter items | polystyrene | Port of Antwerp | Spotsampling | Vijfde Havendok | Port of Antwerp
AW_21_01 | 2021-06-15 | Port of Antwerp (Vijfde Havendok) | MIC_S_026 | Microplastics (> 100 µm) | Sediment | [6 empty] | Sludge+sand | 10 | 1899-12-31 11:30 |  | NA | MIC_S_026_535 | B | Polystyreen | 80.99 | 0.2466 | 0.1513 | 0.2466 | 1.886e-06 |  | NA | 1.6299 | 0.092829 | 0.48058 | Non-filaments | SC1 | opaque |  | UNDEFINED | Undefined micro-litter items | Undefined micro-litter items | polystyrene | Port of Antwerp | Spotsampling | Vijfde Havendok | Port of Antwerp
AW_21_01 | 2021-06-15 | Port of Antwerp (Vijfde Havendok) | MIC_S_026 | Microplastics (> 100 µm) | Sediment | [6 empty] | Sludge+sand | 10 | 1899-12-31 11:30 |  | NA | MIC_S_026_536 | B | Polystyreen | 77.47 | 0.3703 | 0.1845 | 0.3703 | 3.42e-06 |  | NA | 2.007 | 0.091926 | 0.35169 | Non-filaments | SC1 | opaque |  | UNDEFINED | Undefined micro-litter items | Undefined micro-litter items | polystyrene | Port of Antwerp | Spotsampling | Vijfde Havendok | Port of Antwerp
AW_21_01 | 2021-06-15 | Port of Antwerp (Vijfde Havendok) | MIC_S_026 | Microplastics (> 100 µm) | Sediment | [6 empty] | Sludge+sand | 10 | 1899-12-31 11:30 |  | NA | MIC_S_026_537 | B | Polystyreen | 80 | 0.1584 | 0.1203 | 0.1584 | 9.4804e-07 |  | NA | 1.3167 | 0.091364 | 0.66186 | Non-filaments | SC1 | opaque |  | UNDEFINED | Undefined micro-litter items | Undefined micro-litter items | polystyrene | Port of Antwerp | Spotsampling | Vijfde Havendok | Port of Antwerp
AW_21_01 | 2021-06-15 | Port of Antwerp (Vijfde Havendok) | MIC_S_026 | Microplastics (> 100 µm) | Sediment | [6 empty] | Sludge+sand | 10 | 1899-12-31 11:30 |  | NA | MIC_S_026_538 | B | Polystyreen | 76.83 | 0.6862 | 0.3241 | 0.6862 | 1.8538e-05 |  | NA | 2.1172 | 0.15308 | 0.3246 | Non-filaments | SC2 | opaque |  | UNDEFINED | Undefined micro-litter items | Undefined micro-litter items | polystyrene | Port of Antwerp | Spotsampling | Vijfde Havendok | Port of Antwerp
AW_21_01 | 2021-06-15 | Port of Antwerp (Vijfde Havendok) | MIC_S_026 | Microplastics (> 100 µm) | Sediment | [6 empty] | Sludge+sand | 10 | 1899-12-31 11:30 |  | NA | MIC_S_026_539 | B | Polystyreen | 79.24 | 0.264 | 0.1098 | 0.264 | 7.2084e-07 |  | NA | 2.4044 | 0.045667 | 0.26822 | Non-filaments | SC1 | opaque |  | UNDEFINED | Undefined micro-litter items | Undefined micro-litter items | polystyrene | Port of Antwerp | Spotsampling | Vijfde Havendok | Port of Antwerp
AW_21_01 | 2021-06-15 | Port of Antwerp (Vijfde Havendok) | MIC_S_026 | Microplastics (> 100 µm) | Sediment | [6 empty] | Sludge+sand | 10 | 1899-12-31 11:30 |  | NA | MIC_S_026_54 | B | Polystyreen | 78.27 | 0.1282 | 0.0401 | 0.1282 | 3.5113e-08 |  | NA | 3.197 | 0.012543 | 0.17494 | Non-filaments | SC1 | opaque |  | UNDEFINED | Undefined micro-litter items | Undefined micro-litter items | polystyrene | Port of Antwerp | Spotsampling | Vijfde Havendok | Port of Antwerp
AW_21_01 | 2021-06-15 | Port of Antwerp (Vijfde Havendok) | MIC_S_026 | Microplastics (> 100 µm) | Sediment | [6 empty] | Sludge+sand | 10 | 1899-12-31 11:30 |  | NA | MIC_S_026_540 | B | Polystyreen | 80.03 | 0.4199 | 0.1134 | 0.4199 | 7.9409e-07 |  | NA | 3.7028 | 0.030625 | 0.14035 | Non-filaments | SC1 | opaque |  | UNDEFINED | Undefined micro-litter items | Undefined micro-litter items | polystyrene | Port of Antwerp | Spotsampling | Vijfde Havendok | Port of Antwerp
AW_21_01 | 2021-06-15 | Port of Antwerp (Vijfde Havendok) | MIC_S_026 | Microplastics (> 100 µm) | Sediment | [6 empty] | Sludge+sand | 10 | 1899-12-31 11:30 |  | NA | MIC_S_026_541 | B | Polystyreen | 76.27 | 0.2649 | 0.1359 | 0.2649 | 1.3668e-06 |  | NA | 1.9492 | 0.06972 | 0.36746 | Non-filaments | SC1 | opaque |  | UNDEFINED | Undefined micro-litter items | Undefined micro-litter items | polystyrene | Port of Antwerp | Spotsampling | Vijfde Havendok | Port of Antwerp
AW_21_01 | 2021-06-15 | Port of Antwerp (Vijfde Havendok) | MIC_S_026 | Microplastics (> 100 µm) | Sediment | [6 empty] | Sludge+sand | 10 | 1899-12-31 11:30 |  | NA | MIC_S_026_542 | B | Polystyreen | 78.57 | 0.4451 | 0.1237 | 0.4451 | 1.0307e-06 |  | NA | 3.5982 | 0.034378 | 0.14651 | Non-filaments | SC1 | opaque |  | UNDEFINED | Undefined micro-litter items | Undefined micro-litter items | polystyrene | Port of Antwerp | Spotsampling | Vijfde Havendok | Port of Antwerp
AW_21_01 | 2021-06-15 | Port of Antwerp (Vijfde Havendok) | MIC_S_026 | Microplastics (> 100 µm) | Sediment | [6 empty] | Sludge+sand | 10 | 1899-12-31 11:30 |  | NA | MIC_S_026_543 | B | Polystyreen | 76.17 | 0.4486 | 0.235 | 0.4486 | 7.067e-06 |  | NA | 1.9089 | 0.12311 | 0.37915 | Non-filaments | SC1 | opaque |  | UNDEFINED | Undefined micro-litter items | Undefined micro-litter items | polystyrene | Port of Antwerp | Spotsampling | Vijfde Havendok | Port of Antwerp
AW_21_01 | 2021-06-15 | Port of Antwerp (Vijfde Havendok) | MIC_S_026 | Microplastics (> 100 µm) | Sediment | [6 empty] | Sludge+sand | 10 | 1899-12-31 11:30 |  | NA | MIC_S_026_544 | B | Polystyreen | 76.79 | 0.3561 | 0.1475 | 0.3561 | 1.7475e-06 |  | NA | 2.4142 | 0.061096 | 0.26658 | Non-filaments | SC1 | opaque |  | UNDEFINED | Undefined micro-litter items | Undefined micro-litter items | polystyrene | Port of Antwerp | Spotsampling | Vijfde Havendok | Port of Antwerp
AW_21_01 | 2021-06-15 | Port of Antwerp (Vijfde Havendok) | MIC_S_026 | Microplastics (> 100 µm) | Sediment | [6 empty] | Sludge+sand | 10 | 1899-12-31 11:30 |  | NA | MIC_S_026_545 | B | Polystyreen | 75.18 | 0.1811 | 0.1249 | 0.1811 | 1.061e-06 |  | NA | 1.45 | 0.08614 | 0.57275 | Non-filaments | SC1 | opaque |  | UNDEFINED | Undefined micro-litter items | Undefined micro-litter items | polystyrene | Port of Antwerp | Spotsampling | Vijfde Havendok | Port of Antwerp
AW_21_01 | 2021-06-15 | Port of Antwerp (Vijfde Havendok) | MIC_S_026 | Microplastics (> 100 µm) | Sediment | [6 empty] | Sludge+sand | 10 | 1899-12-31 11:30 |  | NA | MIC_S_026_546 | B | Polystyreen | 78.29 | 0.1132 | 0.0858 | 0.1132 | 3.4395e-07 |  | NA | 1.3193 | 0.065032 | 0.65987 | Non-filaments | SC1 | opaque |  | UNDEFINED | Undefined micro-litter items | Undefined micro-litter items | polystyrene | Port of Antwerp | Spotsampling | Vijfde Havendok | Port of Antwerp
AW_21_01 | 2021-06-15 | Port of Antwerp (Vijfde Havendok) | MIC_S_026 | Microplastics (> 100 µm) | Sediment | [6 empty] | Sludge+sand | 10 | 1899-12-31 11:30 |  | NA | MIC_S_026_547 | B | Polystyreen | 78.68 | 0.3306 | 0.195 | 0.3306 | 4.0377e-06 |  | NA | 1.6954 | 0.11502 | 0.453 | Non-filaments | SC1 | opaque |  | UNDEFINED | Undefined micro-litter items | Undefined micro-litter items | polystyrene | Port of Antwerp | Spotsampling | Vijfde Havendok | Port of Antwerp
AW_21_01 | 2021-06-15 | Port of Antwerp (Vijfde Havendok) | MIC_S_026 | Microplastics (> 100 µm) | Sediment | [6 empty] | Sludge+sand | 10 | 1899-12-31 11:30 |  | NA | MIC_S_026_548 | B | Polystyreen | 75.18 | 0.1282 | 0.052 | 0.1282 | 7.6567e-08 |  | NA | 2.4654 | 0.021092 | 0.25833 | Non-filaments | SC1 | opaque |  | UNDEFINED | Undefined micro-litter items | Undefined micro-litter items | polystyrene | Port of Antwerp | Spotsampling | Vijfde Havendok | Port of Antwerp
AW_21_01 | 2021-06-15 | Port of Antwerp (Vijfde Havendok) | MIC_S_026 | Microplastics (> 100 µm) | Sediment | [6 empty] | Sludge+sand | 10 | 1899-12-31 11:30 |  | NA | MIC_S_026_549 | B | Polystyreen | 77.04 | 0.2414 | 0.1297 | 0.2414 | 1.1881e-06 |  | NA | 1.8612 | 0.069686 | 0.39383 | Non-filaments | SC1 | opaque |  | UNDEFINED | Undefined micro-litter items | Undefined micro-litter items | polystyrene | Port of Antwerp | Spotsampling | Vijfde Havendok | Port of Antwerp
AW_21_01 | 2021-06-15 | Port of Antwerp (Vijfde Havendok) | MIC_S_026 | Microplastics (> 100 µm) | Sediment | [6 empty] | Sludge+sand | 10 | 1899-12-31 11:30 |  | NA | MIC_S_026_55 | B | Polystyreen | 77.33 | 0.136 | 0.0394 | 0.136 | 3.3306e-08 |  | NA | 3.4518 | 0.011414 | 0.15593 | Non-filaments | SC1 | opaque |  | UNDEFINED | Undefined micro-litter items | Undefined micro-litter items | polystyrene | Port of Antwerp | Spotsampling | Vijfde Havendok | Port of Antwerp
AW_21_01 | 2021-06-15 | Port of Antwerp (Vijfde Havendok) | MIC_S_026 | Microplastics (> 100 µm) | Sediment | [6 empty] | Sludge+sand | 10 | 1899-12-31 11:30 |  | NA | MIC_S_026_550 | B | Polystyreen | 77.22 | 0.1114 | 0.0696 | 0.1114 | 1.8359e-07 |  | NA | 1.6006 | 0.043484 | 0.49384 | Non-filaments | SC1 | opaque |  | UNDEFINED | Undefined micro-litter items | Undefined micro-litter items | polystyrene | Port of Antwerp | Spotsampling | Vijfde Havendok | Port of Antwerp
AW_21_01 | 2021-06-15 | Port of Antwerp (Vijfde Havendok) | MIC_S_026 | Microplastics (> 100 µm) | Sediment | [6 empty] | Sludge+sand | 10 | 1899-12-31 11:30 |  | NA | MIC_S_026_551 | B | Polystyreen | 77.78 | 0.1661 | 0.1051 | 0.1661 | 6.3218e-07 |  | NA | 1.5804 | 0.066502 | 0.50333 | Non-filaments | SC1 | opaque |  | UNDEFINED | Undefined micro-litter items | Undefined micro-litter items | polystyrene | Port of Antwerp | Spotsampling | Vijfde Havendok | Port of Antwerp
AW_21_01 | 2021-06-15 | Port of Antwerp (Vijfde Havendok) | MIC_S_026 | Microplastics (> 100 µm) | Sediment | [6 empty] | Sludge+sand | 10 | 1899-12-31 11:30 |  | NA | MIC_S_026_552 | B | Polystyreen | 76.19 | 0.1735 | 0.0781 | 0.1735 | 2.5941e-07 |  | NA | 2.2215 | 0.035156 | 0.30201 | Non-filaments | SC1 | opaque |  | UNDEFINED | Undefined micro-litter items | Undefined micro-litter items | polystyrene | Port of Antwerp | Spotsampling | Vijfde Havendok | Port of Antwerp
AW_21_01 | 2021-06-15 | Port of Antwerp (Vijfde Havendok) | MIC_S_026 | Microplastics (> 100 µm) | Sediment | [6 empty] | Sludge+sand | 10 | 1899-12-31 11:30 |  | NA | MIC_S_026_553 | B | Polystyreen | 76.61 | 0.1056 | 0.048 | 0.1056 | 6.0222e-08 |  | NA | 2.2 | 0.021818 | 0.30645 | Non-filaments | SC1 | opaque |  | UNDEFINED | Undefined micro-litter items | Undefined micro-litter items | polystyrene | Port of Antwerp | Spotsampling | Vijfde Havendok | Port of Antwerp
AW_21_01 | 2021-06-15 | Port of Antwerp (Vijfde Havendok) | MIC_S_026 | Microplastics (> 100 µm) | Sediment | [6 empty] | Sludge+sand | 10 | 1899-12-31 11:30 |  | NA | MIC_S_026_554 | B | Polypropyleen | 75.38 | 0.5964 | 0.2448 | 0.5964 | 6.3755e-06 |  | NA | 2.4363 | 0.10048 | 0.26297 | Non-filaments | SC2 | opaque |  | UNDEFINED | Undefined micro-litter items | Undefined micro-litter items | polypropylene | Port of Antwerp | Spotsampling | Vijfde Havendok | Port of Antwerp
AW_21_01 | 2021-06-15 | Port of Antwerp (Vijfde Havendok) | MIC_S_026 | Microplastics (> 100 µm) | Sediment | [6 empty] | Sludge+sand | 10 | 1899-12-31 11:30 |  | NA | MIC_S_026_555 | B | Polystyreen | 76.18 | 0.1149 | 0.0858 | 0.1149 | 3.4395e-07 |  | NA | 1.3392 | 0.06407 | 0.64528 | Non-filaments | SC1 | opaque |  | UNDEFINED | Undefined micro-litter items | Undefined micro-litter items | polystyrene | Port of Antwerp | Spotsampling | Vijfde Havendok | Port of Antwerp
AW_21_01 | 2021-06-15 | Port of Antwerp (Vijfde Havendok) | MIC_S_026 | Microplastics (> 100 µm) | Sediment | [6 empty] | Sludge+sand | 10 | 1899-12-31 11:30 |  | NA | MIC_S_026_556 | B | Polystyreen | 77.49 | 0.234 | 0.0938 | 0.234 | 4.4941e-07 |  | NA | 2.4947 | 0.0376 | 0.25379 | Non-filaments | SC1 | opaque |  | UNDEFINED | Undefined micro-litter items | Undefined micro-litter items | polystyrene | Port of Antwerp | Spotsampling | Vijfde Havendok | Port of Antwerp
AW_21_01 | 2021-06-15 | Port of Antwerp (Vijfde Havendok) | MIC_S_026 | Microplastics (> 100 µm) | Sediment | [6 empty] | Sludge+sand | 10 | 1899-12-31 11:30 |  | NA | MIC_S_026_557 | B | Polystyreen | 76.84 | 0.213 | 0.1266 | 0.213 | 1.1049e-06 |  | NA | 1.6825 | 0.075247 | 0.45823 | Non-filaments | SC1 | opaque |  | UNDEFINED | Undefined micro-litter items | Undefined micro-litter items | polystyrene | Port of Antwerp | Spotsampling | Vijfde Havendok | Port of Antwerp
AW_21_01 | 2021-06-15 | Port of Antwerp (Vijfde Havendok) | MIC_S_026 | Microplastics (> 100 µm) | Sediment | [6 empty] | Sludge+sand | 10 | 1899-12-31 11:30 |  | NA | MIC_S_026_558 | B | Polystyreen | 76.01 | 0.406 | 0.1281 | 0.406 | 1.1447e-06 |  | NA | 3.1694 | 0.040418 | 0.17723 | Non-filaments | SC1 | opaque |  | UNDEFINED | Undefined micro-litter items | Undefined micro-litter items | polystyrene | Port of Antwerp | Spotsampling | Vijfde Havendok | Port of Antwerp
AW_21_01 | 2021-06-15 | Port of Antwerp (Vijfde Havendok) | MIC_S_026 | Microplastics (> 100 µm) | Sediment | [6 empty] | Sludge+sand | 10 | 1899-12-31 11:30 |  | NA | MIC_S_026_559 | B | Polystyreen | 77.37 | 0.1282 | 0.0237 | 0.1282 | 7.249e-09 |  | NA | 5.4093 | 0.0043814 | 0.079486 | Non-filaments | SC1 | opaque |  | UNDEFINED | Undefined micro-litter items | Undefined micro-litter items | polystyrene | Port of Antwerp | Spotsampling | Vijfde Havendok | Port of Antwerp
AW_21_01 | 2021-06-15 | Port of Antwerp (Vijfde Havendok) | MIC_S_026 | Microplastics (> 100 µm) | Sediment | [6 empty] | Sludge+sand | 10 | 1899-12-31 11:30 |  | NA | MIC_S_026_56 | B | Polystyreen | 75.21 | 0.4757 | 0.2956 | 0.4757 | 1.4065e-05 |  | NA | 1.6093 | 0.18369 | 0.48984 | Non-filaments | SC1 | opaque |  | UNDEFINED | Undefined micro-litter items | Undefined micro-litter items | polystyrene | Port of Antwerp | Spotsampling | Vijfde Havendok | Port of Antwerp
AW_21_01 | 2021-06-15 | Port of Antwerp (Vijfde Havendok) | MIC_S_026 | Microplastics (> 100 µm) | Sediment | [6 empty] | Sludge+sand | 10 | 1899-12-31 11:30 |  | NA | MIC_S_026_560 | B | Polystyreen | 80.14 | 0.2199 | 0.0985 | 0.2199 | 5.204e-07 |  | NA | 2.2325 | 0.044121 | 0.29979 | Non-filaments | SC1 | opaque |  | UNDEFINED | Undefined micro-litter items | Undefined micro-litter items | polystyrene | Port of Antwerp | Spotsampling | Vijfde Havendok | Port of Antwerp
AW_21_01 | 2021-06-15 | Port of Antwerp (Vijfde Havendok) | MIC_S_026 | Microplastics (> 100 µm) | Sediment | [6 empty] | Sludge+sand | 10 | 1899-12-31 11:30 |  | NA | MIC_S_026_561 | B | Polystyreen | 77.74 | 0.4062 | 0.2279 | 0.4062 | 6.4456e-06 |  | NA | 1.7824 | 0.12786 | 0.42025 | Non-filaments | SC1 | opaque |  | UNDEFINED | Undefined micro-litter items | Undefined micro-litter items | polystyrene | Port of Antwerp | Spotsampling | Vijfde Havendok | Port of Antwerp
AW_21_01 | 2021-06-15 | Port of Antwerp (Vijfde Havendok) | MIC_S_026 | Microplastics (> 100 µm) | Sediment | [6 empty] | Sludge+sand | 10 | 1899-12-31 11:30 |  | NA | MIC_S_026_562 | B | Polystyreen | 76 | 0.1282 | 0.0542 | 0.1282 | 8.6702e-08 |  | NA | 2.3653 | 0.022915 | 0.2749 | Non-filaments | SC1 | opaque |  | UNDEFINED | Undefined micro-litter items | Undefined micro-litter items | polystyrene | Port of Antwerp | Spotsampling | Vijfde Havendok | Port of Antwerp
AW_21_01 | 2021-06-15 | Port of Antwerp (Vijfde Havendok) | MIC_S_026 | Microplastics (> 100 µm) | Sediment | [6 empty] | Sludge+sand | 10 | 1899-12-31 11:30 |  | NA | MIC_S_026_563 | B | Polystyreen | 78.13 | 0.5054 | 0.1376 | 0.5054 | 1.4187e-06 |  | NA | 3.673 | 0.037463 | 0.14206 | Non-filaments | SC2 | opaque |  | UNDEFINED | Undefined micro-litter items | Undefined micro-litter items | polystyrene | Port of Antwerp | Spotsampling | Vijfde Havendok | Port of Antwerp
AW_21_01 | 2021-06-15 | Port of Antwerp (Vijfde Havendok) | MIC_S_026 | Microplastics (> 100 µm) | Sediment | [6 empty] | Sludge+sand | 10 | 1899-12-31 11:30 |  | NA | MIC_S_026_564 | B | Polypropyleen | 81.23 | 0.3319 | 0.1783 | 0.3319 | 2.4634e-06 |  | NA | 1.8615 | 0.095785 | 0.39375 | Non-filaments | SC1 | opaque |  | UNDEFINED | Undefined micro-litter items | Undefined micro-litter items | polypropylene | Port of Antwerp | Spotsampling | Vijfde Havendok | Port of Antwerp
AW_21_01 | 2021-06-15 | Port of Antwerp (Vijfde Havendok) | MIC_S_026 | Microplastics (> 100 µm) | Sediment | [6 empty] | Sludge+sand | 10 | 1899-12-31 11:30 |  | NA | MIC_S_026_565 | B | Polystyreen | 75.42 | 0.4709 | 0.2751 | 0.4709 | 1.1337e-05 |  | NA | 1.7117 | 0.16071 | 0.44652 | Non-filaments | SC1 | opaque |  | UNDEFINED | Undefined micro-litter items | Undefined micro-litter items | polystyrene | Port of Antwerp | Spotsampling | Vijfde Havendok | Port of Antwerp
AW_21_01 | 2021-06-15 | Port of Antwerp (Vijfde Havendok) | MIC_S_026 | Microplastics (> 100 µm) | Sediment | [6 empty] | Sludge+sand | 10 | 1899-12-31 11:30 |  | NA | MIC_S_026_566 | B | Polystyreen | 77.57 | 0.132 | 0.0703 | 0.132 | 1.8919e-07 |  | NA | 1.8777 | 0.03744 | 0.38866 | Non-filaments | SC1 | opaque |  | UNDEFINED | Undefined micro-litter items | Undefined micro-litter items | polystyrene | Port of Antwerp | Spotsampling | Vijfde Havendok | Port of Antwerp
AW_21_01 | 2021-06-15 | Port of Antwerp (Vijfde Havendok) | MIC_S_026 | Microplastics (> 100 µm) | Sediment | [6 empty] | Sludge+sand | 10 | 1899-12-31 11:30 |  | NA | MIC_S_026_567 | B | Polystyreen | 75.83 | 0.3319 | 0.169 | 0.3319 | 2.6284e-06 |  | NA | 1.9639 | 0.086053 | 0.36334 | Non-filaments | SC1 | opaque |  | UNDEFINED | Undefined micro-litter items | Undefined micro-litter items | polystyrene | Port of Antwerp | Spotsampling | Vijfde Havendok | Port of Antwerp
AW_21_01 | 2021-06-15 | Port of Antwerp (Vijfde Havendok) | MIC_S_026 | Microplastics (> 100 µm) | Sediment | [6 empty] | Sludge+sand | 10 | 1899-12-31 11:30 |  | NA | MIC_S_026_568 | B | Polystyreen | 77.66 | 0.1343 | 0.0459 | 0.1343 | 5.2659e-08 |  | NA | 2.9259 | 0.015687 | 0.1998 | Non-filaments | SC1 | opaque |  | UNDEFINED | Undefined micro-litter items | Undefined micro-litter items | polystyrene | Port of Antwerp | Spotsampling | Vijfde Havendok | Port of Antwerp
AW_21_01 | 2021-06-15 | Port of Antwerp (Vijfde Havendok) | MIC_S_026 | Microplastics (> 100 µm) | Sediment | [6 empty] | Sludge+sand | 10 | 1899-12-31 11:30 |  | NA | MIC_S_026_569 | B | Polystyreen | 81.09 | 0.1056 | 0.0453 | 0.1056 | 5.0621e-08 |  | NA | 2.3311 | 0.019433 | 0.28096 | Non-filaments | SC1 | opaque |  | UNDEFINED | Undefined micro-litter items | Undefined micro-litter items | polystyrene | Port of Antwerp | Spotsampling | Vijfde Havendok | Port of Antwerp
AW_21_01 | 2021-06-15 | Port of Antwerp (Vijfde Havendok) | MIC_S_026 | Microplastics (> 100 µm) | Sediment | [6 empty] | Sludge+sand | 10 | 1899-12-31 11:30 |  | NA | MIC_S_026_57 | B | Polystyreen | 75.94 | 0.4375 | 0.1817 | 0.4375 | 3.2666e-06 |  | NA | 2.4078 | 0.075463 | 0.26765 | Non-filaments | SC1 | opaque |  | UNDEFINED | Undefined micro-litter items | Undefined micro-litter items | polystyrene | Port of Antwerp | Spotsampling | Vijfde Havendok | Port of Antwerp
AW_21_01 | 2021-06-15 | Port of Antwerp (Vijfde Havendok) | MIC_S_026 | Microplastics (> 100 µm) | Sediment | [6 empty] | Sludge+sand | 10 | 1899-12-31 11:30 |  | NA | MIC_S_026_570 | C | Polystyreen | 78.68 | 0.1282 | 0.039 | 0.1282 | 3.2302e-08 |  | NA | 3.2872 | 0.011864 | 0.16779 | Non-filaments | SC1 | opaque |  | UNDEFINED | Undefined micro-litter items | Undefined micro-litter items | polystyrene | Port of Antwerp | Spotsampling | Vijfde Havendok | Port of Antwerp
AW_21_01 | 2021-06-15 | Port of Antwerp (Vijfde Havendok) | MIC_S_026 | Microplastics (> 100 µm) | Sediment | [6 empty] | Sludge+sand | 10 | 1899-12-31 11:30 |  | NA | MIC_S_026_571 | C | Polystyreen | 75.95 | 0.136 | 0.0666 | 0.136 | 1.6086e-07 |  | NA | 2.042 | 0.032614 | 0.34269 | Non-filaments | SC1 | opaque |  | UNDEFINED | Undefined micro-litter items | Undefined micro-litter items | polystyrene | Port of Antwerp | Spotsampling | Vijfde Havendok | Port of Antwerp
AW_21_01 | 2021-06-15 | Port of Antwerp (Vijfde Havendok) | MIC_S_026 | Microplastics (> 100 µm) | Sediment | [6 empty] | Sludge+sand | 10 | 1899-12-31 11:30 |  | NA | MIC_S_026_572 | C | Polystyreen | 75.55 | 0.1207 | 0.0438 | 0.1207 | 4.5757e-08 |  | NA | 2.7557 | 0.015894 | 0.2186 | Non-filaments | SC1 | opaque |  | UNDEFINED | Undefined micro-litter items | Undefined micro-litter items | polystyrene | Port of Antwerp | Spotsampling | Vijfde Havendok | Port of Antwerp
AW_21_01 | 2021-06-15 | Port of Antwerp (Vijfde Havendok) | MIC_S_026 | Microplastics (> 100 µm) | Sediment | [6 empty] | Sludge+sand | 10 | 1899-12-31 11:30 |  | NA | MIC_S_026_573 | C | Polystyreen | 75.14 | 0.1088 | 0.0839 | 0.1088 | 3.216e-07 |  | NA | 1.2968 | 0.064699 | 0.67717 | Non-filaments | SC1 | opaque |  | UNDEFINED | Undefined micro-litter items | Undefined micro-litter items | polystyrene | Port of Antwerp | Spotsampling | Vijfde Havendok | Port of Antwerp
AW_21_01 | 2021-06-15 | Port of Antwerp (Vijfde Havendok) | MIC_S_026 | Microplastics (> 100 µm) | Sediment | [6 empty] | Sludge+sand | 10 | 1899-12-31 11:30 |  | NA | MIC_S_026_574 | C | Polystyreen | 75.16 | 0.1012 | 0.0651 | 0.1012 | 1.5024e-07 |  | NA | 1.5545 | 0.041878 | 0.51594 | Non-filaments | SC1 | opaque |  | UNDEFINED | Undefined micro-litter items | Undefined micro-litter items | polystyrene | Port of Antwerp | Spotsampling | Vijfde Havendok | Port of Antwerp
AW_21_01 | 2021-06-15 | Port of Antwerp (Vijfde Havendok) | MIC_S_026 | Microplastics (> 100 µm) | Sediment | [6 empty] | Sludge+sand | 10 | 1899-12-31 11:30 |  | NA | MIC_S_026_575 | C | Polystyreen | 75.06 | 0.1992 | 0.0695 | 0.1992 | 1.828e-07 |  | NA | 2.8662 | 0.024248 | 0.20608 | Non-filaments | SC1 | opaque |  | UNDEFINED | Undefined micro-litter items | Undefined micro-litter items | polystyrene | Port of Antwerp | Spotsampling | Vijfde Havendok | Port of Antwerp
AW_21_01 | 2021-06-15 | Port of Antwerp (Vijfde Havendok) | MIC_S_026 | Microplastics (> 100 µm) | Sediment | [6 empty] | Sludge+sand | 10 | 1899-12-31 11:30 |  | NA | MIC_S_026_576 | C | Polystyreen | 75.91 | 0.4149 | 0.1727 | 0.4149 | 2.8048e-06 |  | NA | 2.4024 | 0.071885 | 0.26855 | Non-filaments | SC1 | opaque |  | UNDEFINED | Undefined micro-litter items | Undefined micro-litter items | polystyrene | Port of Antwerp | Spotsampling | Vijfde Havendok | Port of Antwerp
AW_21_01 | 2021-06-15 | Port of Antwerp (Vijfde Havendok) | MIC_S_026 | Microplastics (> 100 µm) | Sediment | [6 empty] | Sludge+sand | 10 | 1899-12-31 11:30 |  | NA | MIC_S_026_577 | C | Polystyreen | 75.15 | 0.1282 | 0.0763 | 0.1282 | 2.4188e-07 |  | NA | 1.6802 | 0.045411 | 0.45915 | Non-filaments | SC1 | opaque |  | UNDEFINED | Undefined micro-litter items | Undefined micro-litter items | polystyrene | Port of Antwerp | Spotsampling | Vijfde Havendok | Port of Antwerp
AW_21_01 | 2021-06-15 | Port of Antwerp (Vijfde Havendok) | MIC_S_026 | Microplastics (> 100 µm) | Sediment | [6 empty] | Sludge+sand | 10 | 1899-12-31 11:30 |  | NA | MIC_S_026_578 | C | Polystyreen | 75.33 | 0.1056 | 0.0446 | 0.1056 | 4.831e-08 |  | NA | 2.3677 | 0.018837 | 0.27448 | Non-filaments | SC1 | opaque |  | UNDEFINED | Undefined micro-litter items | Undefined micro-litter items | polystyrene | Port of Antwerp | Spotsampling | Vijfde Havendok | Port of Antwerp
AW_21_01 | 2021-06-15 | Port of Antwerp (Vijfde Havendok) | MIC_S_026 | Microplastics (> 100 µm) | Sediment | [6 empty] | Sludge+sand | 10 | 1899-12-31 11:30 |  | NA | MIC_S_026_579 | C | Polystyreen | 75.32 | 0.1811 | 0.1101 | 0.1811 | 7.2676e-07 |  | NA | 1.6449 | 0.066935 | 0.47403 | Non-filaments | SC1 | opaque |  | UNDEFINED | Undefined micro-litter items | Undefined micro-litter items | polystyrene | Port of Antwerp | Spotsampling | Vijfde Havendok | Port of Antwerp
AW_21_01 | 2021-06-15 | Port of Antwerp (Vijfde Havendok) | MIC_S_026 | Microplastics (> 100 µm) | Sediment | [6 empty] | Sludge+sand | 10 | 1899-12-31 11:30 |  | NA | MIC_S_026_58 | B | Polystyreen | 76.8 | 0.4567 | 0.1558 | 0.4567 | 2.0594e-06 |  | NA | 2.9313 | 0.05315 | 0.19925 | Non-filaments | SC1 | opaque |  | UNDEFINED | Undefined micro-litter items | Undefined micro-litter items | polystyrene | Port of Antwerp | Spotsampling | Vijfde Havendok | Port of Antwerp
AW_21_01 | 2021-06-15 | Port of Antwerp (Vijfde Havendok) | MIC_S_026 | Microplastics (> 100 µm) | Sediment | [6 empty] | Sludge+sand | 10 | 1899-12-31 11:30 |  | NA | MIC_S_026_580 | C | Polystyreen | 78.25 | 0.2828 | 0.1271 | 0.2828 | 1.1181e-06 |  | NA | 2.225 | 0.057123 | 0.3013 | Non-filaments | SC1 | opaque |  | UNDEFINED | Undefined micro-litter items | Undefined micro-litter items | polystyrene | Port of Antwerp | Spotsampling | Vijfde Havendok | Port of Antwerp
AW_21_01 | 2021-06-15 | Port of Antwerp (Vijfde Havendok) | MIC_S_026 | Microplastics (> 100 µm) | Sediment | [6 empty] | Sludge+sand | 10 | 1899-12-31 11:30 |  | NA | MIC_S_026_581 | C | Polystyreen | 75.86 | 0.1282 | 0.0751 | 0.1282 | 2.3065e-07 |  | NA | 1.7071 | 0.043994 | 0.44836 | Non-filaments | SC1 | opaque |  | UNDEFINED | Undefined micro-litter items | Undefined micro-litter items | polystyrene | Port of Antwerp | Spotsampling | Vijfde Havendok | Port of Antwerp
AW_21_01 | 2021-06-15 | Port of Antwerp (Vijfde Havendok) | MIC_S_026 | Microplastics (> 100 µm) | Sediment | [6 empty] | Sludge+sand | 10 | 1899-12-31 11:30 |  | NA | MIC_S_026_582 | C | Polystyreen | 76.45 | 0.3018 | 0.1374 | 0.3018 | 1.4125e-06 |  | NA | 2.1965 | 0.062554 | 0.30719 | Non-filaments | SC1 | opaque |  | UNDEFINED | Undefined micro-litter items | Undefined micro-litter items | polystyrene | Port of Antwerp | Spotsampling | Vijfde Havendok | Port of Antwerp
AW_21_01 | 2021-06-15 | Port of Antwerp (Vijfde Havendok) | MIC_S_026 | Microplastics (> 100 µm) | Sediment | [6 empty] | Sludge+sand | 10 | 1899-12-31 11:30 |  | NA | MIC_S_026_583 | C | Polystyreen | 75.27 | 0.1737 | 0.0884 | 0.1737 | 3.7617e-07 |  | NA | 1.9649 | 0.044989 | 0.36306 | Non-filaments | SC1 | opaque |  | UNDEFINED | Undefined micro-litter items | Undefined micro-litter items | polystyrene | Port of Antwerp | Spotsampling | Vijfde Havendok | Port of Antwerp
AW_21_01 | 2021-06-15 | Port of Antwerp (Vijfde Havendok) | MIC_S_026 | Microplastics (> 100 µm) | Sediment | [6 empty] | Sludge+sand | 10 | 1899-12-31 11:30 |  | NA | MIC_S_026_584 | C | Polystyreen | 75.87 | 0.1207 | 0.0858 | 0.1207 | 3.4395e-07 |  | NA | 1.4068 | 0.060991 | 0.59934 | Non-filaments | SC1 | opaque |  | UNDEFINED | Undefined micro-litter items | Undefined micro-litter items | polystyrene | Port of Antwerp | Spotsampling | Vijfde Havendok | Port of Antwerp
AW_21_01 | 2021-06-15 | Port of Antwerp (Vijfde Havendok) | MIC_S_026 | Microplastics (> 100 µm) | Sediment | [6 empty] | Sludge+sand | 10 | 1899-12-31 11:30 |  | NA | MIC_S_026_585 | C | Polystyreen | 76.59 | 0.4724 | 0.2386 | 0.4724 | 7.3968e-06 |  | NA | 1.9799 | 0.12051 | 0.35896 | Non-filaments | SC1 | opaque |  | UNDEFINED | Undefined micro-litter items | Undefined micro-litter items | polystyrene | Port of Antwerp | Spotsampling | Vijfde Havendok | Port of Antwerp
AW_21_01 | 2021-06-15 | Port of Antwerp (Vijfde Havendok) | MIC_S_026 | Microplastics (> 100 µm) | Sediment | [6 empty] | Sludge+sand | 10 | 1899-12-31 11:30 |  | NA | MIC_S_026_586 | C | Polystyreen | 75.08 | 0.3378 | 0.1525 | 0.3378 | 1.9313e-06 |  | NA | 2.2151 | 0.068846 | 0.30333 | Non-filaments | SC1 | opaque |  | UNDEFINED | Undefined micro-litter items | Undefined micro-litter items | polystyrene | Port of Antwerp | Spotsampling | Vijfde Havendok | Port of Antwerp
AW_21_01 | 2021-06-15 | Port of Antwerp (Vijfde Havendok) | MIC_S_026 | Microplastics (> 100 µm) | Sediment | [6 empty] | Sludge+sand | 10 | 1899-12-31 11:30 |  | NA | MIC_S_026_587 | C | Polystyreen | 75.45 | 0.2887 | 0.1779 | 0.2887 | 3.0659e-06 |  | NA | 1.6228 | 0.10962 | 0.48372 | Non-filaments | SC1 | opaque |  | UNDEFINED | Undefined micro-litter items | Undefined micro-litter items | polystyrene | Port of Antwerp | Spotsampling | Vijfde Havendok | Port of Antwerp
AW_21_01 | 2021-06-15 | Port of Antwerp (Vijfde Havendok) | MIC_S_026 | Microplastics (> 100 µm) | Sediment | [6 empty] | Sludge+sand | 10 | 1899-12-31 11:30 |  | NA | MIC_S_026_588 | C | Polystyreen | 76.97 | 0.4067 | 0.2243 | 0.4067 | 6.145e-06 |  | NA | 1.8132 | 0.1237 | 0.40957 | Non-filaments | SC1 | opaque |  | UNDEFINED | Undefined micro-litter items | Undefined micro-litter items | polystyrene | Port of Antwerp | Spotsampling | Vijfde Havendok | Port of Antwerp
AW_21_01 | 2021-06-15 | Port of Antwerp (Vijfde Havendok) | MIC_S_026 | Microplastics (> 100 µm) | Sediment | [6 empty] | Sludge+sand | 10 | 1899-12-31 11:30 |  | NA | MIC_S_026_589 | C | Polystyreen | 77.62 | 0.3634 | 0.22 | 0.3634 | 5.7983e-06 |  | NA | 1.6518 | 0.13319 | 0.47104 | Non-filaments | SC1 | opaque |  | UNDEFINED | Undefined micro-litter items | Undefined micro-litter items | polystyrene | Port of Antwerp | Spotsampling | Vijfde Havendok | Port of Antwerp
AW_21_01 | 2021-06-15 | Port of Antwerp (Vijfde Havendok) | MIC_S_026 | Microplastics (> 100 µm) | Sediment | [6 empty] | Sludge+sand | 10 | 1899-12-31 11:30 |  | NA | MIC_S_026_59 | B | Polystyreen | 75.03 | 0.1207 | 0.0714 | 0.1207 | 1.9821e-07 |  | NA | 1.6905 | 0.042237 | 0.45497 | Non-filaments | SC1 | opaque |  | UNDEFINED | Undefined micro-litter items | Undefined micro-litter items | polystyrene | Port of Antwerp | Spotsampling | Vijfde Havendok | Port of Antwerp
AW_21_01 | 2021-06-15 | Port of Antwerp (Vijfde Havendok) | MIC_S_026 | Microplastics (> 100 µm) | Sediment | [6 empty] | Sludge+sand | 10 | 1899-12-31 11:30 |  | NA | MIC_S_026_590 | C | Polystyreen | 75.55 | 0.3078 | 0.1523 | 0.3078 | 1.9237e-06 |  | NA | 2.021 | 0.075358 | 0.34805 | Non-filaments | SC1 | opaque |  | UNDEFINED | Undefined micro-litter items | Undefined micro-litter items | polystyrene | Port of Antwerp | Spotsampling | Vijfde Havendok | Port of Antwerp
AW_21_01 | 2021-06-15 | Port of Antwerp (Vijfde Havendok) | MIC_S_026 | Microplastics (> 100 µm) | Sediment | [6 empty] | Sludge+sand | 10 | 1899-12-31 11:30 |  | NA | MIC_S_026_591 | C | Polystyreen | 80.59 | 0.1249 | 0.065 | 0.1249 | 1.4955e-07 |  | NA | 1.9215 | 0.033827 | 0.37543 | Non-filaments | SC1 | opaque |  | UNDEFINED | Undefined micro-litter items | Undefined micro-litter items | polystyrene | Port of Antwerp | Spotsampling | Vijfde Havendok | Port of Antwerp
AW_21_01 | 2021-06-15 | Port of Antwerp (Vijfde Havendok) | MIC_S_026 | Microplastics (> 100 µm) | Sediment | [6 empty] | Sludge+sand | 10 | 1899-12-31 11:30 |  | NA | MIC_S_026_592 | C | Polystyreen | 75.29 | 0.3264 | 0.1319 | 0.3264 | 1.2496e-06 |  | NA | 2.4746 | 0.053302 | 0.25689 | Non-filaments | SC1 | opaque |  | UNDEFINED | Undefined micro-litter items | Undefined micro-litter items | polystyrene | Port of Antwerp | Spotsampling | Vijfde Havendok | Port of Antwerp
AW_21_01 | 2021-06-15 | Port of Antwerp (Vijfde Havendok) | MIC_S_026 | Microplastics (> 100 µm) | Sediment | [6 empty] | Sludge+sand | 10 | 1899-12-31 11:30 |  | NA | MIC_S_026_593 | C | Polystyreen | 75.81 | 0.2081 | 0.0888 | 0.2081 | 3.813e-07 |  | NA | 2.3435 | 0.037893 | 0.27875 | Non-filaments | SC1 | opaque |  | UNDEFINED | Undefined micro-litter items | Undefined micro-litter items | polystyrene | Port of Antwerp | Spotsampling | Vijfde Havendok | Port of Antwerp
AW_21_01 | 2021-06-15 | Port of Antwerp (Vijfde Havendok) | MIC_S_026 | Microplastics (> 100 µm) | Sediment | [6 empty] | Sludge+sand | 10 | 1899-12-31 11:30 |  | NA | MIC_S_026_594 | C | Polystyreen | 75.22 | 0.2112 | 0.1063 | 0.2112 | 6.5408e-07 |  | NA | 1.9868 | 0.053502 | 0.35707 | Non-filaments | SC1 | opaque |  | UNDEFINED | Undefined micro-litter items | Undefined micro-litter items | polystyrene | Port of Antwerp | Spotsampling | Vijfde Havendok | Port of Antwerp
AW_21_01 | 2021-06-15 | Port of Antwerp (Vijfde Havendok) | MIC_S_026 | Microplastics (> 100 µm) | Sediment | [6 empty] | Sludge+sand | 10 | 1899-12-31 11:30 |  | NA | MIC_S_026_595 | C | Polystyreen | 77.99 | 0.2836 | 0.1707 | 0.2836 | 2.7085e-06 |  | NA | 1.6614 | 0.10275 | 0.46697 | Non-filaments | SC1 | opaque |  | UNDEFINED | Undefined micro-litter items | Undefined micro-litter items | polystyrene | Port of Antwerp | Spotsampling | Vijfde Havendok | Port of Antwerp
AW_21_01 | 2021-06-15 | Port of Antwerp (Vijfde Havendok) | MIC_S_026 | Microplastics (> 100 µm) | Sediment | [6 empty] | Sludge+sand | 10 | 1899-12-31 11:30 |  | NA | MIC_S_026_596 | C | Polystyreen | 77.18 | 0.6343 | 0.2994 | 0.6343 | 1.4615e-05 |  | NA | 2.1186 | 0.14132 | 0.32429 | Non-filaments | SC2 | opaque |  | UNDEFINED | Undefined micro-litter items | Undefined micro-litter items | polystyrene | Port of Antwerp | Spotsampling | Vijfde Havendok | Port of Antwerp
AW_21_01 | 2021-06-15 | Port of Antwerp (Vijfde Havendok) | MIC_S_026 | Microplastics (> 100 µm) | Sediment | [6 empty] | Sludge+sand | 10 | 1899-12-31 11:30 |  | NA | MIC_S_026_597 | C | Polystyreen | 76.45 | 0.3391 | 0.1596 | 0.3391 | 2.2138e-06 |  | NA | 2.1247 | 0.075117 | 0.32289 | Non-filaments | SC1 | opaque |  | UNDEFINED | Undefined micro-litter items | Undefined micro-litter items | polystyrene | Port of Antwerp | Spotsampling | Vijfde Havendok | Port of Antwerp
AW_21_01 | 2021-06-15 | Port of Antwerp (Vijfde Havendok) | MIC_S_026 | Microplastics (> 100 µm) | Sediment | [6 empty] | Sludge+sand | 10 | 1899-12-31 11:30 |  | NA | MIC_S_026_598 | C | Polystyreen | 75.6 | 0.1961 | 0.1012 | 0.1961 | 5.6438e-07 |  | NA | 1.9377 | 0.052226 | 0.37073 | Non-filaments | SC1 | opaque |  | UNDEFINED | Undefined micro-litter items | Undefined micro-litter items | polystyrene | Port of Antwerp | Spotsampling | Vijfde Havendok | Port of Antwerp
AW_21_01 | 2021-06-15 | Port of Antwerp (Vijfde Havendok) | MIC_S_026 | Microplastics (> 100 µm) | Sediment | [6 empty] | Sludge+sand | 10 | 1899-12-31 11:30 |  | NA | MIC_S_026_599 | C | Polystyreen | 75.82 | 0.2716 | 0.1155 | 0.2716 | 8.3903e-07 |  | NA | 2.3515 | 0.049117 | 0.27732 | Non-filaments | SC1 | opaque |  | UNDEFINED | Undefined micro-litter items | Undefined micro-litter items | polystyrene | Port of Antwerp | Spotsampling | Vijfde Havendok | Port of Antwerp
AW_21_01 | 2021-06-15 | Port of Antwerp (Vijfde Havendok) | MIC_S_026 | Microplastics (> 100 µm) | Sediment | [6 empty] | Sludge+sand | 10 | 1899-12-31 11:30 |  | NA | MIC_S_026_6 | A | Polyacrilamide | 81.75 | 0.2671 | 0.1434 | 0.2671 | 1.8528e-06 |  | NA | 1.8626 | 0.076988 | 0.39338 | Non-filaments | SC1 | opaque |  | UNDEFINED | Undefined micro-litter items | Undefined micro-litter items | polyacrilamide | Port of Antwerp | Spotsampling | Vijfde Havendok | Port of Antwerp
AW_21_01 | 2021-06-15 | Port of Antwerp (Vijfde Havendok) | MIC_S_026 | Microplastics (> 100 µm) | Sediment | [6 empty] | Sludge+sand | 10 | 1899-12-31 11:30 |  | NA | MIC_S_026_60 | B | Polystyreen | 75.25 | 0.3981 | 0.2493 | 0.3981 | 8.4372e-06 |  | NA | 1.5969 | 0.15612 | 0.49556 | Non-filaments | SC1 | opaque |  | UNDEFINED | Undefined micro-litter items | Undefined micro-litter items | polystyrene | Port of Antwerp | Spotsampling | Vijfde Havendok | Port of Antwerp
AW_21_01 | 2021-06-15 | Port of Antwerp (Vijfde Havendok) | MIC_S_026 | Microplastics (> 100 µm) | Sediment | [6 empty] | Sludge+sand | 10 | 1899-12-31 11:30 |  | NA | MIC_S_026_600 | C | Polystyreen | 75.45 | 0.2263 | 0.1274 | 0.2263 | 1.126e-06 |  | NA | 1.7763 | 0.071722 | 0.4224 | Non-filaments | SC1 | opaque |  | UNDEFINED | Undefined micro-litter items | Undefined micro-litter items | polystyrene | Port of Antwerp | Spotsampling | Vijfde Havendok | Port of Antwerp
AW_21_01 | 2021-06-15 | Port of Antwerp (Vijfde Havendok) | MIC_S_026 | Microplastics (> 100 µm) | Sediment | [6 empty] | Sludge+sand | 10 | 1899-12-31 11:30 |  | NA | MIC_S_026_601 | C | Polystyreen | 78.2 | 0.2197 | 0.0933 | 0.2197 | 4.4226e-07 |  | NA | 2.3548 | 0.039622 | 0.27674 | Non-filaments | SC1 | opaque |  | UNDEFINED | Undefined micro-litter items | Undefined micro-litter items | polystyrene | Port of Antwerp | Spotsampling | Vijfde Havendok | Port of Antwerp
AW_21_01 | 2021-06-15 | Port of Antwerp (Vijfde Havendok) | MIC_S_026 | Microplastics (> 100 µm) | Sediment | [6 empty] | Sludge+sand | 10 | 1899-12-31 11:30 |  | NA | MIC_S_026_602 | C | Polystyreen | 76.6 | 0.3788 | 0.1304 | 0.3788 | 1.2074e-06 |  | NA | 2.9049 | 0.04489 | 0.20198 | Non-filaments | SC1 | opaque |  | UNDEFINED | Undefined micro-litter items | Undefined micro-litter items | polystyrene | Port of Antwerp | Spotsampling | Vijfde Havendok | Port of Antwerp
AW_21_01 | 2021-06-15 | Port of Antwerp (Vijfde Havendok) | MIC_S_026 | Microplastics (> 100 µm) | Sediment | [6 empty] | Sludge+sand | 10 | 1899-12-31 11:30 |  | NA | MIC_S_026_603 | C | Polystyreen | 75.33 | 0.2716 | 0.0851 | 0.2716 | 3.356e-07 |  | NA | 3.1915 | 0.026664 | 0.17539 | Non-filaments | SC1 | opaque |  | UNDEFINED | Undefined micro-litter items | Undefined micro-litter items | polystyrene | Port of Antwerp | Spotsampling | Vijfde Havendok | Port of Antwerp
AW_21_01 | 2021-06-15 | Port of Antwerp (Vijfde Havendok) | MIC_S_026 | Microplastics (> 100 µm) | Sediment | [6 empty] | Sludge+sand | 10 | 1899-12-31 11:30 |  | NA | MIC_S_026_604 | C | Polystyreen | 75.34 | 0.2489 | 0.1339 | 0.2489 | 1.3073e-06 |  | NA | 1.8588 | 0.072034 | 0.39458 | Non-filaments | SC1 | opaque |  | UNDEFINED | Undefined micro-litter items | Undefined micro-litter items | polystyrene | Port of Antwerp | Spotsampling | Vijfde Havendok | Port of Antwerp
AW_21_01 | 2021-06-15 | Port of Antwerp (Vijfde Havendok) | MIC_S_026 | Microplastics (> 100 µm) | Sediment | [6 empty] | Sludge+sand | 10 | 1899-12-31 11:30 |  | NA | MIC_S_026_605 | C | Polystyreen | 76.13 | 0.1761 | 0.1127 | 0.1761 | 7.7948e-07 |  | NA | 1.5626 | 0.072125 | 0.51197 | Non-filaments | SC1 | opaque |  | UNDEFINED | Undefined micro-litter items | Undefined micro-litter items | polystyrene | Port of Antwerp | Spotsampling | Vijfde Havendok | Port of Antwerp
AW_21_01 | 2021-06-15 | Port of Antwerp (Vijfde Havendok) | MIC_S_026 | Microplastics (> 100 µm) | Sediment | [6 empty] | Sludge+sand | 10 | 1899-12-31 11:30 |  | NA | MIC_S_026_606 | C | Polystyreen | 75.92 | 0.2767 | 0.1417 | 0.2767 | 1.5493e-06 |  | NA | 1.9527 | 0.072566 | 0.36647 | Non-filaments | SC1 | opaque |  | UNDEFINED | Undefined micro-litter items | Undefined micro-litter items | polystyrene | Port of Antwerp | Spotsampling | Vijfde Havendok | Port of Antwerp
AW_21_01 | 2021-06-15 | Port of Antwerp (Vijfde Havendok) | MIC_S_026 | Microplastics (> 100 µm) | Sediment | [6 empty] | Sludge+sand | 10 | 1899-12-31 11:30 |  | NA | MIC_S_026_607 | C | Polystyreen | 77.09 | 0.4982 | 0.2701 | 0.4982 | 1.073e-05 |  | NA | 1.8445 | 0.14644 | 0.39919 | Non-filaments | SC1 | opaque |  | UNDEFINED | Undefined micro-litter items | Undefined micro-litter items | polystyrene | Port of Antwerp | Spotsampling | Vijfde Havendok | Port of Antwerp
AW_21_01 | 2021-06-15 | Port of Antwerp (Vijfde Havendok) | MIC_S_026 | Microplastics (> 100 µm) | Sediment | [6 empty] | Sludge+sand | 10 | 1899-12-31 11:30 |  | NA | MIC_S_026_608 | C | Polystyreen | 77.13 | 0.3726 | 0.2197 | 0.3726 | 5.7746e-06 |  | NA | 1.6959 | 0.12954 | 0.45277 | Non-filaments | SC1 | opaque |  | UNDEFINED | Undefined micro-litter items | Undefined micro-litter items | polystyrene | Port of Antwerp | Spotsampling | Vijfde Havendok | Port of Antwerp
AW_21_01 | 2021-06-15 | Port of Antwerp (Vijfde Havendok) | MIC_S_026 | Microplastics (> 100 µm) | Sediment | [6 empty] | Sludge+sand | 10 | 1899-12-31 11:30 |  | NA | MIC_S_026_609 | C | Polystyreen | 76.17 | 0.2052 | 0.1402 | 0.2052 | 1.5006e-06 |  | NA | 1.4636 | 0.09579 | 0.56475 | Non-filaments | SC1 | opaque |  | UNDEFINED | Undefined micro-litter items | Undefined micro-litter items | polystyrene | Port of Antwerp | Spotsampling | Vijfde Havendok | Port of Antwerp
AW_21_01 | 2021-06-15 | Port of Antwerp (Vijfde Havendok) | MIC_S_026 | Microplastics (> 100 µm) | Sediment | [6 empty] | Sludge+sand | 10 | 1899-12-31 11:30 |  | NA | MIC_S_026_61 | B | Polystyreen | 76.3 | 0.3378 | 0.1559 | 0.3378 | 2.0633e-06 |  | NA | 2.1668 | 0.07195 | 0.31353 | Non-filaments | SC1 | opaque |  | UNDEFINED | Undefined micro-litter items | Undefined micro-litter items | polystyrene | Port of Antwerp | Spotsampling | Vijfde Havendok | Port of Antwerp
AW_21_01 | 2021-06-15 | Port of Antwerp (Vijfde Havendok) | MIC_S_026 | Microplastics (> 100 µm) | Sediment | [6 empty] | Sludge+sand | 10 | 1899-12-31 11:30 |  | NA | MIC_S_026_610 | C | Polystyreen | 75.28 | 0.3606 | 0.1907 | 0.3606 | 3.7765e-06 |  | NA | 1.8909 | 0.10085 | 0.38458 | Non-filaments | SC1 | opaque |  | UNDEFINED | Undefined micro-litter items | Undefined micro-litter items | polystyrene | Port of Antwerp | Spotsampling | Vijfde Havendok | Port of Antwerp
AW_21_01 | 2021-06-15 | Port of Antwerp (Vijfde Havendok) | MIC_S_026 | Microplastics (> 100 µm) | Sediment | [6 empty] | Sludge+sand | 10 | 1899-12-31 11:30 |  | NA | MIC_S_026_611 | C | Polystyreen | 75.09 | 0.3788 | 0.197 | 0.3788 | 4.1632e-06 |  | NA | 1.9228 | 0.10245 | 0.37505 | Non-filaments | SC1 | opaque |  | UNDEFINED | Undefined micro-litter items | Undefined micro-litter items | polystyrene | Port of Antwerp | Spotsampling | Vijfde Havendok | Port of Antwerp
AW_21_01 | 2021-06-15 | Port of Antwerp (Vijfde Havendok) | MIC_S_026 | Microplastics (> 100 µm) | Sediment | [6 empty] | Sludge+sand | 10 | 1899-12-31 11:30 |  | NA | MIC_S_026_612 | C | Polystyreen | 75.5 | 0.4155 | 0.2464 | 0.4155 | 8.1462e-06 |  | NA | 1.6863 | 0.14612 | 0.45667 | Non-filaments | SC1 | opaque |  | UNDEFINED | Undefined micro-litter items | Undefined micro-litter items | polystyrene | Port of Antwerp | Spotsampling | Vijfde Havendok | Port of Antwerp
AW_21_01 | 2021-06-15 | Port of Antwerp (Vijfde Havendok) | MIC_S_026 | Microplastics (> 100 µm) | Sediment | [6 empty] | Sludge+sand | 10 | 1899-12-31 11:30 |  | NA | MIC_S_026_613 | C | Polystyreen | 76.54 | 0.4166 | 0.164 | 0.4166 | 2.4019e-06 |  | NA | 2.5402 | 0.064561 | 0.24699 | Non-filaments | SC1 | opaque |  | UNDEFINED | Undefined micro-litter items | Undefined micro-litter items | polystyrene | Port of Antwerp | Spotsampling | Vijfde Havendok | Port of Antwerp
AW_21_01 | 2021-06-15 | Port of Antwerp (Vijfde Havendok) | MIC_S_026 | Microplastics (> 100 µm) | Sediment | [6 empty] | Sludge+sand | 10 | 1899-12-31 11:30 |  | NA | MIC_S_026_614 | C | Polystyreen | 75.71 | 0.3752 | 0.1632 | 0.3752 | 2.367e-06 |  | NA | 2.299 | 0.070987 | 0.28687 | Non-filaments | SC1 | opaque |  | UNDEFINED | Undefined micro-litter items | Undefined micro-litter items | polystyrene | Port of Antwerp | Spotsampling | Vijfde Havendok | Port of Antwerp
AW_21_01 | 2021-06-15 | Port of Antwerp (Vijfde Havendok) | MIC_S_026 | Microplastics (> 100 µm) | Sediment | [6 empty] | Sludge+sand | 10 | 1899-12-31 11:30 |  | NA | MIC_S_026_615 | C | Polystyreen | 76.31 | 0.5408 | 0.2401 | 0.5408 | 7.5372e-06 |  | NA | 2.2524 | 0.1066 | 0.29582 | Non-filaments | SC2 | opaque |  | UNDEFINED | Undefined micro-litter items | Undefined micro-litter items | polystyrene | Port of Antwerp | Spotsampling | Vijfde Havendok | Port of Antwerp
AW_21_01 | 2021-06-15 | Port of Antwerp (Vijfde Havendok) | MIC_S_026 | Microplastics (> 100 µm) | Sediment | [6 empty] | Sludge+sand | 10 | 1899-12-31 11:30 |  | NA | MIC_S_026_616 | C | Polypropyleen | 75.26 | 0.3319 | 0.1227 | 0.3319 | 8.0281e-07 |  | NA | 2.705 | 0.045361 | 0.22478 | Non-filaments | SC1 | opaque |  | UNDEFINED | Undefined micro-litter items | Undefined micro-litter items | polypropylene | Port of Antwerp | Spotsampling | Vijfde Havendok | Port of Antwerp
AW_21_01 | 2021-06-15 | Port of Antwerp (Vijfde Havendok) | MIC_S_026 | Microplastics (> 100 µm) | Sediment | [6 empty] | Sludge+sand | 10 | 1899-12-31 11:30 |  | NA | MIC_S_026_617 | C | Polystyreen | 77.49 | 0.401 | 0.15 | 0.401 | 1.8378e-06 |  | NA | 2.6733 | 0.05611 | 0.22878 | Non-filaments | SC1 | opaque |  | UNDEFINED | Undefined micro-litter items | Undefined micro-litter items | polystyrene | Port of Antwerp | Spotsampling | Vijfde Havendok | Port of Antwerp
AW_21_01 | 2021-06-15 | Port of Antwerp (Vijfde Havendok) | MIC_S_026 | Microplastics (> 100 µm) | Sediment | [6 empty] | Sludge+sand | 10 | 1899-12-31 11:30 |  | NA | MIC_S_026_618 | C | Polystyreen | 77.95 | 0.3006 | 0.1234 | 0.3006 | 1.0232e-06 |  | NA | 2.436 | 0.050657 | 0.26302 | Non-filaments | SC1 | opaque |  | UNDEFINED | Undefined micro-litter items | Undefined micro-litter items | polystyrene | Port of Antwerp | Spotsampling | Vijfde Havendok | Port of Antwerp
AW_21_01 | 2021-06-15 | Port of Antwerp (Vijfde Havendok) | MIC_S_026 | Microplastics (> 100 µm) | Sediment | [6 empty] | Sludge+sand | 10 | 1899-12-31 11:30 |  | NA | MIC_S_026_619 | C | Polystyreen | 75.08 | 0.2716 | 0.1318 | 0.2716 | 1.2467e-06 |  | NA | 2.0607 | 0.063959 | 0.33805 | Non-filaments | SC1 | opaque |  | UNDEFINED | Undefined micro-litter items | Undefined micro-litter items | polystyrene | Port of Antwerp | Spotsampling | Vijfde Havendok | Port of Antwerp
AW_21_01 | 2021-06-15 | Port of Antwerp (Vijfde Havendok) | MIC_S_026 | Microplastics (> 100 µm) | Sediment | [6 empty] | Sludge+sand | 10 | 1899-12-31 11:30 |  | NA | MIC_S_026_62 | B | Polystyreen | 75.52 | 0.1282 | 0.0672 | 0.1282 | 1.6525e-07 |  | NA | 1.9077 | 0.035225 | 0.37951 | Non-filaments | SC1 | opaque |  | UNDEFINED | Undefined micro-litter items | Undefined micro-litter items | polystyrene | Port of Antwerp | Spotsampling | Vijfde Havendok | Port of Antwerp
AW_21_01 | 2021-06-15 | Port of Antwerp (Vijfde Havendok) | MIC_S_026 | Microplastics (> 100 µm) | Sediment | [6 empty] | Sludge+sand | 10 | 1899-12-31 11:30 |  | NA | MIC_S_026_620 | C | Polystyreen | 76.06 | 0.5615 | 0.2065 | 0.5615 | 4.795e-06 |  | NA | 2.7191 | 0.075943 | 0.22303 | Non-filaments | SC2 | opaque |  | UNDEFINED | Undefined micro-litter items | Undefined micro-litter items | polystyrene | Port of Antwerp | Spotsampling | Vijfde Havendok | Port of Antwerp
AW_21_01 | 2021-06-15 | Port of Antwerp (Vijfde Havendok) | MIC_S_026 | Microplastics (> 100 µm) | Sediment | [6 empty] | Sludge+sand | 10 | 1899-12-31 11:30 |  | NA | MIC_S_026_621 | C | Polypropyleen | 82.96 | 0.1934 | 0.0971 | 0.1934 | 3.9786e-07 |  | NA | 1.9918 | 0.048751 | 0.35575 | Non-filaments | SC1 | opaque |  | UNDEFINED | Undefined micro-litter items | Undefined micro-litter items | polypropylene | Port of Antwerp | Spotsampling | Vijfde Havendok | Port of Antwerp
AW_21_01 | 2021-06-15 | Port of Antwerp (Vijfde Havendok) | MIC_S_026 | Microplastics (> 100 µm) | Sediment | [6 empty] | Sludge+sand | 10 | 1899-12-31 11:30 |  | NA | MIC_S_026_622 | C | Polystyreen | 76.75 | 0.2415 | 0.156 | 0.2415 | 2.0673e-06 |  | NA | 1.5481 | 0.10077 | 0.51917 | Non-filaments | SC1 | opaque |  | UNDEFINED | Undefined micro-litter items | Undefined micro-litter items | polystyrene | Port of Antwerp | Spotsampling | Vijfde Havendok | Port of Antwerp
AW_21_01 | 2021-06-15 | Port of Antwerp (Vijfde Havendok) | MIC_S_026 | Microplastics (> 100 µm) | Sediment | [6 empty] | Sludge+sand | 10 | 1899-12-31 11:30 |  | NA | MIC_S_026_623 | C | Polystyreen | 76.19 | 0.3696 | 0.1696 | 0.3696 | 2.6565e-06 |  | NA | 2.1792 | 0.077825 | 0.31084 | Non-filaments | SC1 | opaque |  | UNDEFINED | Undefined micro-litter items | Undefined micro-litter items | polystyrene | Port of Antwerp | Spotsampling | Vijfde Havendok | Port of Antwerp
AW_21_01 | 2021-06-15 | Port of Antwerp (Vijfde Havendok) | MIC_S_026 | Microplastics (> 100 µm) | Sediment | [6 empty] | Sludge+sand | 10 | 1899-12-31 11:30 |  | NA | MIC_S_026_624 | C | Polypropyleen | 80.67 | 0.1874 | 0.1067 | 0.1874 | 5.2792e-07 |  | NA | 1.7563 | 0.060752 | 0.42963 | Non-filaments | SC1 | opaque |  | UNDEFINED | Undefined micro-litter items | Undefined micro-litter items | polypropylene | Port of Antwerp | Spotsampling | Vijfde Havendok | Port of Antwerp
AW_21_01 | 2021-06-15 | Port of Antwerp (Vijfde Havendok) | MIC_S_026 | Microplastics (> 100 µm) | Sediment | [6 empty] | Sludge+sand | 10 | 1899-12-31 11:30 |  | NA | MIC_S_026_625 | C | Polystyreen | 75.7 | 0.1423 | 0.0896 | 0.1423 | 3.917e-07 |  | NA | 1.5882 | 0.056417 | 0.49964 | Non-filaments | SC1 | opaque |  | UNDEFINED | Undefined micro-litter items | Undefined micro-litter items | polystyrene | Port of Antwerp | Spotsampling | Vijfde Havendok | Port of Antwerp
AW_21_01 | 2021-06-15 | Port of Antwerp (Vijfde Havendok) | MIC_S_026 | Microplastics (> 100 µm) | Sediment | [6 empty] | Sludge+sand | 10 | 1899-12-31 11:30 |  | NA | MIC_S_026_626 | C | Polystyreen | 79.8 | 0.5582 | 0.236 | 0.5582 | 7.1576e-06 |  | NA | 2.3653 | 0.099778 | 0.27491 | Non-filaments | SC2 | opaque |  | UNDEFINED | Undefined micro-litter items | Undefined micro-litter items | polystyrene | Port of Antwerp | Spotsampling | Vijfde Havendok | Port of Antwerp
AW_21_01 | 2021-06-15 | Port of Antwerp (Vijfde Havendok) | MIC_S_026 | Microplastics (> 100 µm) | Sediment | [6 empty] | Sludge+sand | 10 | 1899-12-31 11:30 |  | NA | MIC_S_026_627 | C | Polystyreen | 76.15 | 0.2303 | 0.1365 | 0.2303 | 1.3849e-06 |  | NA | 1.6872 | 0.080904 | 0.45631 | Non-filaments | SC1 | opaque |  | UNDEFINED | Undefined micro-litter items | Undefined micro-litter items | polystyrene | Port of Antwerp | Spotsampling | Vijfde Havendok | Port of Antwerp
AW_21_01 | 2021-06-15 | Port of Antwerp (Vijfde Havendok) | MIC_S_026 | Microplastics (> 100 µm) | Sediment | [6 empty] | Sludge+sand | 10 | 1899-12-31 11:30 |  | NA | MIC_S_026_628 | C | Polystyreen | 76.79 | 0.2799 | 0.1879 | 0.2799 | 3.6125e-06 |  | NA | 1.4896 | 0.12614 | 0.55003 | Non-filaments | SC1 | opaque |  | UNDEFINED | Undefined micro-litter items | Undefined micro-litter items | polystyrene | Port of Antwerp | Spotsampling | Vijfde Havendok | Port of Antwerp
AW_21_01 | 2021-06-15 | Port of Antwerp (Vijfde Havendok) | MIC_S_026 | Microplastics (> 100 µm) | Sediment | [6 empty] | Sludge+sand | 10 | 1899-12-31 11:30 |  | NA | MIC_S_026_629 | C | Polystyreen | 76.68 | 0.166 | 0.0947 | 0.166 | 4.6247e-07 |  | NA | 1.7529 | 0.054025 | 0.43089 | Non-filaments | SC1 | opaque |  | UNDEFINED | Undefined micro-litter items | Undefined micro-litter items | polystyrene | Port of Antwerp | Spotsampling | Vijfde Havendok | Port of Antwerp
AW_21_01 | 2021-06-15 | Port of Antwerp (Vijfde Havendok) | MIC_S_026 | Microplastics (> 100 µm) | Sediment | [6 empty] | Sludge+sand | 10 | 1899-12-31 11:30 |  | NA | MIC_S_026_63 | B | Polystyreen | 75.84 | 0.1256 | 0.0416 | 0.1256 | 3.9202e-08 |  | NA | 3.0192 | 0.013778 | 0.19061 | Non-filaments | SC1 | opaque |  | UNDEFINED | Undefined micro-litter items | Undefined micro-litter items | polystyrene | Port of Antwerp | Spotsampling | Vijfde Havendok | Port of Antwerp
AW_21_01 | 2021-06-15 | Port of Antwerp (Vijfde Havendok) | MIC_S_026 | Microplastics (> 100 µm) | Sediment | [6 empty] | Sludge+sand | 10 | 1899-12-31 11:30 |  | NA | MIC_S_026_630 | C | Polystyreen | 75.16 | 0.2466 | 0.1454 | 0.2466 | 1.6739e-06 |  | NA | 1.696 | 0.085731 | 0.45275 | Non-filaments | SC1 | opaque |  | UNDEFINED | Undefined micro-litter items | Undefined micro-litter items | polystyrene | Port of Antwerp | Spotsampling | Vijfde Havendok | Port of Antwerp
AW_21_01 | 2021-06-15 | Port of Antwerp (Vijfde Havendok) | MIC_S_026 | Microplastics (> 100 µm) | Sediment | [6 empty] | Sludge+sand | 10 | 1899-12-31 11:30 |  | NA | MIC_S_026_631 | C | Polystyreen | 75.49 | 0.3745 | 0.2049 | 0.3745 | 4.6844e-06 |  | NA | 1.8277 | 0.11211 | 0.4047 | Non-filaments | SC1 | opaque |  | UNDEFINED | Undefined micro-litter items | Undefined micro-litter items | polystyrene | Port of Antwerp | Spotsampling | Vijfde Havendok | Port of Antwerp
AW_21_01 | 2021-06-15 | Port of Antwerp (Vijfde Havendok) | MIC_S_026 | Microplastics (> 100 µm) | Sediment | [6 empty] | Sludge+sand | 10 | 1899-12-31 11:30 |  | NA | MIC_S_026_632 | C | Polystyreen | 77.48 | 0.166 | 0.0423 | 0.166 | 4.1215e-08 |  | NA | 3.9243 | 0.010779 | 0.12863 | Non-filaments | SC1 | opaque |  | UNDEFINED | Undefined micro-litter items | Undefined micro-litter items | polystyrene | Port of Antwerp | Spotsampling | Vijfde Havendok | Port of Antwerp
AW_21_01 | 2021-06-15 | Port of Antwerp (Vijfde Havendok) | MIC_S_026 | Microplastics (> 100 µm) | Sediment | [6 empty] | Sludge+sand | 10 | 1899-12-31 11:30 |  | NA | MIC_S_026_633 | C | Polystyreen | 75.46 | 0.3306 | 0.1545 | 0.3306 | 2.0082e-06 |  | NA | 2.1398 | 0.072203 | 0.31948 | Non-filaments | SC1 | opaque |  | UNDEFINED | Undefined micro-litter items | Undefined micro-litter items | polystyrene | Port of Antwerp | Spotsampling | Vijfde Havendok | Port of Antwerp
AW_21_01 | 2021-06-15 | Port of Antwerp (Vijfde Havendok) | MIC_S_026 | Microplastics (> 100 µm) | Sediment | [6 empty] | Sludge+sand | 10 | 1899-12-31 11:30 |  | NA | MIC_S_026_634 | C | Polystyreen | 75.36 | 0.3168 | 0.1157 | 0.3168 | 8.434e-07 |  | NA | 2.7381 | 0.042255 | 0.22071 | Non-filaments | SC1 | opaque |  | UNDEFINED | Undefined micro-litter items | Undefined micro-litter items | polystyrene | Port of Antwerp | Spotsampling | Vijfde Havendok | Port of Antwerp
AW_21_01 | 2021-06-15 | Port of Antwerp (Vijfde Havendok) | MIC_S_026 | Microplastics (> 100 µm) | Sediment | [6 empty] | Sludge+sand | 10 | 1899-12-31 11:30 |  | NA | MIC_S_026_635 | C | Polystyreen | 76.33 | 0.2263 | 0.1098 | 0.2263 | 7.2084e-07 |  | NA | 2.061 | 0.053275 | 0.33797 | Non-filaments | SC1 | opaque |  | UNDEFINED | Undefined micro-litter items | Undefined micro-litter items | polystyrene | Port of Antwerp | Spotsampling | Vijfde Havendok | Port of Antwerp
AW_21_01 | 2021-06-15 | Port of Antwerp (Vijfde Havendok) | MIC_S_026 | Microplastics (> 100 µm) | Sediment | [6 empty] | Sludge+sand | 10 | 1899-12-31 11:30 |  | NA | MIC_S_026_636 | C | Polystyreen | 76.65 | 0.5869 | 0.1595 | 0.5869 | 2.2096e-06 |  | NA | 3.6796 | 0.043347 | 0.14168 | Non-filaments | SC2 | opaque |  | UNDEFINED | Undefined micro-litter items | Undefined micro-litter items | polystyrene | Port of Antwerp | Spotsampling | Vijfde Havendok | Port of Antwerp
AW_21_01 | 2021-06-15 | Port of Antwerp (Vijfde Havendok) | MIC_S_026 | Microplastics (> 100 µm) | Sediment | [6 empty] | Sludge+sand | 10 | 1899-12-31 11:30 |  | NA | MIC_S_026_637 | C | Polystyreen | 77.84 | 0.5679 | 0.2547 | 0.5679 | 8.9974e-06 |  | NA | 2.2297 | 0.11423 | 0.30036 | Non-filaments | SC2 | opaque |  | UNDEFINED | Undefined micro-litter items | Undefined micro-litter items | polystyrene | Port of Antwerp | Spotsampling | Vijfde Havendok | Port of Antwerp
AW_21_01 | 2021-06-15 | Port of Antwerp (Vijfde Havendok) | MIC_S_026 | Microplastics (> 100 µm) | Sediment | [6 empty] | Sludge+sand | 10 | 1899-12-31 11:30 |  | NA | MIC_S_026_638 | C | Polystyreen | 75.05 | 0.3018 | 0.1285 | 0.3018 | 1.1554e-06 |  | NA | 2.3486 | 0.054713 | 0.27783 | Non-filaments | SC1 | opaque |  | UNDEFINED | Undefined micro-litter items | Undefined micro-litter items | polystyrene | Port of Antwerp | Spotsampling | Vijfde Havendok | Port of Antwerp
AW_21_01 | 2021-06-15 | Port of Antwerp (Vijfde Havendok) | MIC_S_026 | Microplastics (> 100 µm) | Sediment | [6 empty] | Sludge+sand | 10 | 1899-12-31 11:30 |  | NA | MIC_S_026_639 | C | Polystyreen | 75.15 | 0.1509 | 0.0768 | 0.1509 | 2.4667e-07 |  | NA | 1.9648 | 0.039087 | 0.36308 | Non-filaments | SC1 | opaque |  | UNDEFINED | Undefined micro-litter items | Undefined micro-litter items | polystyrene | Port of Antwerp | Spotsampling | Vijfde Havendok | Port of Antwerp
AW_21_01 | 2021-06-15 | Port of Antwerp (Vijfde Havendok) | MIC_S_026 | Microplastics (> 100 µm) | Sediment | [6 empty] | Sludge+sand | 10 | 1899-12-31 11:30 |  | NA | MIC_S_026_64 | B | Polystyreen | 77.18 | 0.3621 | 0.1371 | 0.3621 | 1.4033e-06 |  | NA | 2.6411 | 0.051909 | 0.23298 | Non-filaments | SC1 | opaque |  | UNDEFINED | Undefined micro-litter items | Undefined micro-litter items | polystyrene | Port of Antwerp | Spotsampling | Vijfde Havendok | Port of Antwerp
AW_21_01 | 2021-06-15 | Port of Antwerp (Vijfde Havendok) | MIC_S_026 | Microplastics (> 100 µm) | Sediment | [6 empty] | Sludge+sand | 10 | 1899-12-31 11:30 |  | NA | MIC_S_026_640 | C | Polystyreen | 75 | 0.3797 | 0.1628 | 0.3797 | 2.3496e-06 |  | NA | 2.3323 | 0.069802 | 0.28075 | Non-filaments | SC1 | opaque |  | UNDEFINED | Undefined micro-litter items | Undefined micro-litter items | polystyrene | Port of Antwerp | Spotsampling | Vijfde Havendok | Port of Antwerp
AW_21_01 | 2021-06-15 | Port of Antwerp (Vijfde Havendok) | MIC_S_026 | Microplastics (> 100 µm) | Sediment | [6 empty] | Sludge+sand | 10 | 1899-12-31 11:30 |  | NA | MIC_S_026_641 | C | Polystyreen | 75.5 | 0.3696 | 0.2186 | 0.3696 | 5.6883e-06 |  | NA | 1.6908 | 0.12929 | 0.45486 | Non-filaments | SC1 | opaque |  | UNDEFINED | Undefined micro-litter items | Undefined micro-litter items | polystyrene | Port of Antwerp | Spotsampling | Vijfde Havendok | Port of Antwerp
AW_21_01 | 2021-06-15 | Port of Antwerp (Vijfde Havendok) | MIC_S_026 | Microplastics (> 100 µm) | Sediment | [6 empty] | Sludge+sand | 10 | 1899-12-31 11:30 |  | NA | MIC_S_026_642 | C | Polystyreen | 75.67 | 0.3055 | 0.1933 | 0.3055 | 3.933e-06 |  | NA | 1.5804 | 0.12231 | 0.5033 | Non-filaments | SC1 | opaque |  | UNDEFINED | Undefined micro-litter items | Undefined micro-litter items | polystyrene | Port of Antwerp | Spotsampling | Vijfde Havendok | Port of Antwerp
AW_21_01 | 2021-06-15 | Port of Antwerp (Vijfde Havendok) | MIC_S_026 | Microplastics (> 100 µm) | Sediment | [6 empty] | Sludge+sand | 10 | 1899-12-31 11:30 |  | NA | MIC_S_026_643 | C | Polystyreen | 75.96 | 0.4183 | 0.203 | 0.4183 | 4.5553e-06 |  | NA | 2.0606 | 0.098515 | 0.33807 | Non-filaments | SC1 | opaque |  | UNDEFINED | Undefined micro-litter items | Undefined micro-litter items | polystyrene | Port of Antwerp | Spotsampling | Vijfde Havendok | Port of Antwerp
AW_21_01 | 2021-06-15 | Port of Antwerp (Vijfde Havendok) | MIC_S_026 | Microplastics (> 100 µm) | Sediment | [6 empty] | Sludge+sand | 10 | 1899-12-31 11:30 |  | NA | MIC_S_026_644 | C | Polystyreen | 77.24 | 0.1768 | 0.1058 | 0.1768 | 6.4489e-07 |  | NA | 1.6711 | 0.063312 | 0.46292 | Non-filaments | SC1 | opaque |  | UNDEFINED | Undefined micro-litter items | Undefined micro-litter items | polystyrene | Port of Antwerp | Spotsampling | Vijfde Havendok | Port of Antwerp
AW_21_01 | 2021-06-15 | Port of Antwerp (Vijfde Havendok) | MIC_S_026 | Microplastics (> 100 µm) | Sediment | [6 empty] | Sludge+sand | 10 | 1899-12-31 11:30 |  | NA | MIC_S_026_645 | C | Polystyreen | 78.91 | 0.1358 | 0.0528 | 0.1358 | 8.0156e-08 |  | NA | 2.572 | 0.020529 | 0.24244 | Non-filaments | SC1 | opaque |  | UNDEFINED | Undefined micro-litter items | Undefined micro-litter items | polystyrene | Port of Antwerp | Spotsampling | Vijfde Havendok | Port of Antwerp
AW_21_01 | 2021-06-15 | Port of Antwerp (Vijfde Havendok) | MIC_S_026 | Microplastics (> 100 µm) | Sediment | [6 empty] | Sludge+sand | 10 | 1899-12-31 11:30 |  | NA | MIC_S_026_646 | C | Polystyreen | 75.78 | 0.1584 | 0.0924 | 0.1584 | 4.2958e-07 |  | NA | 1.7143 | 0.0539 | 0.44553 | Non-filaments | SC1 | opaque |  | UNDEFINED | Undefined micro-litter items | Undefined micro-litter items | polystyrene | Port of Antwerp | Spotsampling | Vijfde Havendok | Port of Antwerp
AW_21_01 | 2021-06-15 | Port of Antwerp (Vijfde Havendok) | MIC_S_026 | Microplastics (> 100 µm) | Sediment | [6 empty] | Sludge+sand | 10 | 1899-12-31 11:30 |  | NA | MIC_S_026_647 | C | Polystyreen | 75.11 | 0.5236 | 0.2023 | 0.5236 | 4.5084e-06 |  | NA | 2.5882 | 0.078161 | 0.24016 | Non-filaments | SC2 | opaque |  | UNDEFINED | Undefined micro-litter items | Undefined micro-litter items | polystyrene | Port of Antwerp | Spotsampling | Vijfde Havendok | Port of Antwerp
AW_21_01 | 2021-06-15 | Port of Antwerp (Vijfde Havendok) | MIC_S_026 | Microplastics (> 100 µm) | Sediment | [6 empty] | Sludge+sand | 10 | 1899-12-31 11:30 |  | NA | MIC_S_026_648 | C | Polystyreen | 75.39 | 0.2601 | 0.1382 | 0.2601 | 1.4373e-06 |  | NA | 1.8821 | 0.07343 | 0.3873 | Non-filaments | SC1 | opaque |  | UNDEFINED | Undefined micro-litter items | Undefined micro-litter items | polystyrene | Port of Antwerp | Spotsampling | Vijfde Havendok | Port of Antwerp
AW_21_01 | 2021-06-15 | Port of Antwerp (Vijfde Havendok) | MIC_S_026 | Microplastics (> 100 µm) | Sediment | [6 empty] | Sludge+sand | 10 | 1899-12-31 11:30 |  | NA | MIC_S_026_649 | C | Polystyreen | 75.67 | 0.3746 | 0.1756 | 0.3746 | 2.9485e-06 |  | NA | 2.1333 | 0.082315 | 0.32095 | Non-filaments | SC1 | opaque |  | UNDEFINED | Undefined micro-litter items | Undefined micro-litter items | polystyrene | Port of Antwerp | Spotsampling | Vijfde Havendok | Port of Antwerp
AW_21_01 | 2021-06-15 | Port of Antwerp (Vijfde Havendok) | MIC_S_026 | Microplastics (> 100 µm) | Sediment | [6 empty] | Sludge+sand | 10 | 1899-12-31 11:30 |  | NA | MIC_S_026_65 | B | Polystyreen | 76.77 | 0.1923 | 0.0795 | 0.1923 | 2.7361e-07 |  | NA | 2.4189 | 0.032867 | 0.26582 | Non-filaments | SC1 | opaque |  | UNDEFINED | Undefined micro-litter items | Undefined micro-litter items | polystyrene | Port of Antwerp | Spotsampling | Vijfde Havendok | Port of Antwerp
AW_21_01 | 2021-06-15 | Port of Antwerp (Vijfde Havendok) | MIC_S_026 | Microplastics (> 100 µm) | Sediment | [6 empty] | Sludge+sand | 10 | 1899-12-31 11:30 |  | NA | MIC_S_026_650 | C | Polyacrilamide | 76.5 | 0.1883 | 0.0914 | 0.1883 | 4.7975e-07 |  | NA | 2.0602 | 0.044365 | 0.33818 | Non-filaments | SC1 | opaque |  | UNDEFINED | Undefined micro-litter items | Undefined micro-litter items | polyacrilamide | Port of Antwerp | Spotsampling | Vijfde Havendok | Port of Antwerp
AW_21_01 | 2021-06-15 | Port of Antwerp (Vijfde Havendok) | MIC_S_026 | Microplastics (> 100 µm) | Sediment | [6 empty] | Sludge+sand | 10 | 1899-12-31 11:30 |  | NA | MIC_S_026_651 | C | Polyacrilamide | 75.64 | 0.2255 | 0.0712 | 0.2255 | 2.2679e-07 |  | NA | 3.1671 | 0.022481 | 0.17742 | Non-filaments | SC1 | opaque |  | UNDEFINED | Undefined micro-litter items | Undefined micro-litter items | polyacrilamide | Port of Antwerp | Spotsampling | Vijfde Havendok | Port of Antwerp
AW_21_01 | 2021-06-15 | Port of Antwerp (Vijfde Havendok) | MIC_S_026 | Microplastics (> 100 µm) | Sediment | [6 empty] | Sludge+sand | 10 | 1899-12-31 11:30 |  | NA | MIC_S_026_652 | C | Polyacrilamide | 77.34 | 0.1324 | 0.1021 | 0.1324 | 6.6874e-07 |  | NA | 1.2968 | 0.078734 | 0.67718 | Non-filaments | SC1 | opaque |  | UNDEFINED | Undefined micro-litter items | Undefined micro-litter items | polyacrilamide | Port of Antwerp | Spotsampling | Vijfde Havendok | Port of Antwerp
AW_21_01 | 2021-06-15 | Port of Antwerp (Vijfde Havendok) | MIC_S_026 | Microplastics (> 100 µm) | Sediment | [6 empty] | Sludge+sand | 10 | 1899-12-31 11:30 |  | NA | MIC_S_026_653 | C | Polyacrilamide | 76.68 | 0.2837 | 0.1669 | 0.2837 | 2.9211e-06 |  | NA | 1.6998 | 0.098187 | 0.45123 | Non-filaments | SC1 | opaque |  | UNDEFINED | Undefined micro-litter items | Undefined micro-litter items | polyacrilamide | Port of Antwerp | Spotsampling | Vijfde Havendok | Port of Antwerp
AW_21_01 | 2021-06-15 | Port of Antwerp (Vijfde Havendok) | MIC_S_026 | Microplastics (> 100 µm) | Sediment | [6 empty] | Sludge+sand | 10 | 1899-12-31 11:30 |  | NA | MIC_S_026_654 | C | Polyacrilamide | 77.44 | 0.1412 | 0.0758 | 0.1412 | 2.7364e-07 |  | NA | 1.8628 | 0.040692 | 0.39333 | Non-filaments | SC1 | opaque |  | UNDEFINED | Undefined micro-litter items | Undefined micro-litter items | polyacrilamide | Port of Antwerp | Spotsampling | Vijfde Havendok | Port of Antwerp
AW_21_01 | 2021-06-15 | Port of Antwerp (Vijfde Havendok) | MIC_S_026 | Microplastics (> 100 µm) | Sediment | [6 empty] | Sludge+sand | 10 | 1899-12-31 11:30 |  | NA | MIC_S_026_655 | C | Polyacrilamide | 76.9 | 0.2063 | 0.079 | 0.2063 | 3.0979e-07 |  | NA | 2.6114 | 0.030252 | 0.23697 | Non-filaments | SC1 | opaque |  | UNDEFINED | Undefined micro-litter items | Undefined micro-litter items | polyacrilamide | Port of Antwerp | Spotsampling | Vijfde Havendok | Port of Antwerp
AW_21_01 | 2021-06-15 | Port of Antwerp (Vijfde Havendok) | MIC_S_026 | Microplastics (> 100 µm) | Sediment | [6 empty] | Sludge+sand | 10 | 1899-12-31 11:30 |  | NA | MIC_S_026_656 | C | Polyacrilamide | 77.38 | 0.2235 | 0.1089 | 0.2235 | 8.1145e-07 |  | NA | 2.0523 | 0.053061 | 0.34011 | Non-filaments | SC1 | opaque |  | UNDEFINED | Undefined micro-litter items | Undefined micro-litter items | polyacrilamide | Port of Antwerp | Spotsampling | Vijfde Havendok | Port of Antwerp
AW_21_01 | 2021-06-15 | Port of Antwerp (Vijfde Havendok) | MIC_S_026 | Microplastics (> 100 µm) | Sediment | [6 empty] | Sludge+sand | 10 | 1899-12-31 11:30 |  | NA | MIC_S_026_657 | C | Polyacrilamide | 77.09 | 0.1149 | 0.0726 | 0.1149 | 2.4043e-07 |  | NA | 1.5826 | 0.045873 | 0.50226 | Non-filaments | SC1 | opaque |  | UNDEFINED | Undefined micro-litter items | Undefined micro-litter items | polyacrilamide | Port of Antwerp | Spotsampling | Vijfde Havendok | Port of Antwerp
AW_21_01 | 2021-06-15 | Port of Antwerp (Vijfde Havendok) | MIC_S_026 | Microplastics (> 100 µm) | Sediment | [6 empty] | Sludge+sand | 10 | 1899-12-31 11:30 |  | NA | MIC_S_026_658 | C | Polyacrilamide | 75.58 | 0.1546 | 0.0819 | 0.1546 | 3.4517e-07 |  | NA | 1.8877 | 0.043387 | 0.38558 | Non-filaments | SC1 | opaque |  | UNDEFINED | Undefined micro-litter items | Undefined micro-litter items | polyacrilamide | Port of Antwerp | Spotsampling | Vijfde Havendok | Port of Antwerp
AW_21_01 | 2021-06-15 | Port of Antwerp (Vijfde Havendok) | MIC_S_026 | Microplastics (> 100 µm) | Sediment | [6 empty] | Sludge+sand | 10 | 1899-12-31 11:30 |  | NA | MIC_S_026_659 | C | Polyacrilamide | 77.13 | 0.2757 | 0.1148 | 0.2757 | 9.5062e-07 |  | NA | 2.4016 | 0.047802 | 0.26869 | Non-filaments | SC1 | opaque |  | UNDEFINED | Undefined micro-litter items | Undefined micro-litter items | polyacrilamide | Port of Antwerp | Spotsampling | Vijfde Havendok | Port of Antwerp
AW_21_01 | 2021-06-15 | Port of Antwerp (Vijfde Havendok) | MIC_S_026 | Microplastics (> 100 µm) | Sediment | [6 empty] | Sludge+sand | 10 | 1899-12-31 11:30 |  | NA | MIC_S_026_66 | B | Polystyreen | 76.54 | 0.1961 | 0.1267 | 0.1961 | 1.1075e-06 |  | NA | 1.5478 | 0.081861 | 0.51934 | Non-filaments | SC1 | opaque |  | UNDEFINED | Undefined micro-litter items | Undefined micro-litter items | polystyrene | Port of Antwerp | Spotsampling | Vijfde Havendok | Port of Antwerp
AW_21_01 | 2021-06-15 | Port of Antwerp (Vijfde Havendok) | MIC_S_026 | Microplastics (> 100 µm) | Sediment | [6 empty] | Sludge+sand | 10 | 1899-12-31 11:30 |  | NA | MIC_S_026_660 | C | Polyacrilamide | 77.17 | 0.2689 | 0.0963 | 0.2689 | 5.6112e-07 |  | NA | 2.7923 | 0.034488 | 0.21432 | Non-filaments | SC1 | opaque |  | UNDEFINED | Undefined micro-litter items | Undefined micro-litter items | polyacrilamide | Port of Antwerp | Spotsampling | Vijfde Havendok | Port of Antwerp
AW_21_01 | 2021-06-15 | Port of Antwerp (Vijfde Havendok) | MIC_S_026 | Microplastics (> 100 µm) | Sediment | [6 empty] | Sludge+sand | 10 | 1899-12-31 11:30 |  | NA | MIC_S_026_661 | C | Polyacrilamide | 76.11 | 0.2531 | 0.1396 | 0.2531 | 1.7094e-06 |  | NA | 1.813 | 0.076998 | 0.40963 | Non-filaments | SC1 | opaque |  | UNDEFINED | Undefined micro-litter items | Undefined micro-litter items | polyacrilamide | Port of Antwerp | Spotsampling | Vijfde Havendok | Port of Antwerp
AW_21_01 | 2021-06-15 | Port of Antwerp (Vijfde Havendok) | MIC_S_026 | Microplastics (> 100 µm) | Sediment | [6 empty] | Sludge+sand | 10 | 1899-12-31 11:30 |  | NA | MIC_S_026_662 | C | Polyacrilamide | 75.19 | 0.6698 | 0.3672 | 0.6698 | 3.1109e-05 |  | NA | 1.8241 | 0.20131 | 0.40592 | Non-filaments | SC2 | opaque |  | UNDEFINED | Undefined micro-litter items | Undefined micro-litter items | polyacrilamide | Port of Antwerp | Spotsampling | Vijfde Havendok | Port of Antwerp
AW_21_01 | 2021-06-15 | Port of Antwerp (Vijfde Havendok) | MIC_S_026 | Microplastics (> 100 µm) | Sediment | [6 empty] | Sludge+sand | 10 | 1899-12-31 11:30 |  | NA | MIC_S_026_663 | C | Polyacrilamide | 79.53 | 0.1661 | 0.07 | 0.1661 | 2.1551e-07 |  | NA | 2.3729 | 0.0295 | 0.27359 | Non-filaments | SC1 | opaque |  | UNDEFINED | Undefined micro-litter items | Undefined micro-litter items | polyacrilamide | Port of Antwerp | Spotsampling | Vijfde Havendok | Port of Antwerp
AW_21_01 | 2021-06-15 | Port of Antwerp (Vijfde Havendok) | MIC_S_026 | Microplastics (> 100 µm) | Sediment | [6 empty] | Sludge+sand | 10 | 1899-12-31 11:30 |  | NA | MIC_S_026_664 | C | Polyacrilamide | 76.29 | 0.3005 | 0.1192 | 0.3005 | 1.0642e-06 |  | NA | 2.521 | 0.047283 | 0.24983 | Non-filaments | SC1 | opaque |  | UNDEFINED | Undefined micro-litter items | Undefined micro-litter items | polyacrilamide | Port of Antwerp | Spotsampling | Vijfde Havendok | Port of Antwerp
AW_21_01 | 2021-06-15 | Port of Antwerp (Vijfde Havendok) | MIC_S_026 | Microplastics (> 100 µm) | Sediment | [6 empty] | Sludge+sand | 10 | 1899-12-31 11:30 |  | NA | MIC_S_026_665 | C | Polyacrilamide | 75.21 | 0.2891 | 0.1857 | 0.2891 | 4.0236e-06 |  | NA | 1.5568 | 0.11928 | 0.51481 | Non-filaments | SC1 | opaque |  | UNDEFINED | Undefined micro-litter items | Undefined micro-litter items | polyacrilamide | Port of Antwerp | Spotsampling | Vijfde Havendok | Port of Antwerp
AW_21_01 | 2021-06-15 | Port of Antwerp (Vijfde Havendok) | MIC_S_026 | Microplastics (> 100 µm) | Sediment | [6 empty] | Sludge+sand | 10 | 1899-12-31 11:30 |  | NA | MIC_S_026_666 | C | Polyacrilamide | 75.33 | 0.6455 | 0.352 | 0.6455 | 2.7404e-05 |  | NA | 1.8338 | 0.19195 | 0.40269 | Non-filaments | SC2 | opaque |  | UNDEFINED | Undefined micro-litter items | Undefined micro-litter items | polyacrilamide | Port of Antwerp | Spotsampling | Vijfde Havendok | Port of Antwerp
AW_21_01 | 2021-06-15 | Port of Antwerp (Vijfde Havendok) | MIC_S_026 | Microplastics (> 100 µm) | Sediment | [6 empty] | Sludge+sand | 10 | 1899-12-31 11:30 |  | NA | MIC_S_026_667 | C | Polyacrilamide | 75.31 | 0.7831 | 0.4323 | 0.7831 | 5.0762e-05 |  | NA | 1.8115 | 0.23865 | 0.41016 | Non-filaments | SC2 | opaque |  | UNDEFINED | Undefined micro-litter items | Undefined micro-litter items | polyacrilamide | Port of Antwerp | Spotsampling | Vijfde Havendok | Port of Antwerp
AW_21_01 | 2021-06-15 | Port of Antwerp (Vijfde Havendok) | MIC_S_026 | Microplastics (> 100 µm) | Sediment | [6 empty] | Sludge+sand | 10 | 1899-12-31 11:30 |  | NA | MIC_S_026_668 | C | Polyacrilamide | 75.07 | 0.1987 | 0.1278 | 0.1987 | 1.3115e-06 |  | NA | 1.5548 | 0.082198 | 0.51582 | Non-filaments | SC1 | opaque |  | UNDEFINED | Undefined micro-litter items | Undefined micro-litter items | polyacrilamide | Port of Antwerp | Spotsampling | Vijfde Havendok | Port of Antwerp
AW_21_01 | 2021-06-15 | Port of Antwerp (Vijfde Havendok) | MIC_S_026 | Microplastics (> 100 µm) | Sediment | [6 empty] | Sludge+sand | 10 | 1899-12-31 11:30 |  | NA | MIC_S_026_669 | C | Polyacrilamide | 75.96 | 0.8665 | 0.4257 | 0.8665 | 4.8472e-05 |  | NA | 2.0355 | 0.20914 | 0.34435 | Non-filaments | SC2 | opaque |  | UNDEFINED | Undefined micro-litter items | Undefined micro-litter items | polyacrilamide | Port of Antwerp | Spotsampling | Vijfde Havendok | Port of Antwerp
AW_21_01 | 2021-06-15 | Port of Antwerp (Vijfde Havendok) | MIC_S_026 | Microplastics (> 100 µm) | Sediment | [6 empty] | Sludge+sand | 10 | 1899-12-31 11:30 |  | NA | MIC_S_026_67 | B | Polystyreen | 80.47 | 0.1249 | 0.0406 | 0.1249 | 3.6443e-08 |  | NA | 3.0764 | 0.013197 | 0.18533 | Non-filaments | SC1 | opaque |  | UNDEFINED | Undefined micro-litter items | Undefined micro-litter items | polystyrene | Port of Antwerp | Spotsampling | Vijfde Havendok | Port of Antwerp
AW_21_01 | 2021-06-15 | Port of Antwerp (Vijfde Havendok) | MIC_S_026 | Microplastics (> 100 µm) | Sediment | [6 empty] | Sludge+sand | 10 | 1899-12-31 11:30 |  | NA | MIC_S_026_670 | C | Polyacrilamide | 77.73 | 0.8097 | 0.4333 | 0.8097 | 5.1115e-05 |  | NA | 1.8687 | 0.23187 | 0.39147 | Non-filaments | SC2 | opaque |  | UNDEFINED | Undefined micro-litter items | Undefined micro-litter items | polyacrilamide | Port of Antwerp | Spotsampling | Vijfde Havendok | Port of Antwerp
AW_21_01 | 2021-06-15 | Port of Antwerp (Vijfde Havendok) | MIC_S_026 | Microplastics (> 100 µm) | Sediment | [6 empty] | Sludge+sand | 10 | 1899-12-31 11:30 |  | NA | MIC_S_026_671 | C | Polyacrilamide | 78.16 | 0.2757 | 0.0906 | 0.2757 | 4.6727e-07 |  | NA | 3.043 | 0.029773 | 0.18838 | Non-filaments | SC1 | opaque |  | UNDEFINED | Undefined micro-litter items | Undefined micro-litter items | polyacrilamide | Port of Antwerp | Spotsampling | Vijfde Havendok | Port of Antwerp
AW_21_01 | 2021-06-15 | Port of Antwerp (Vijfde Havendok) | MIC_S_026 | Microplastics (> 100 µm) | Sediment | [6 empty] | Sludge+sand | 10 | 1899-12-31 11:30 |  | NA | MIC_S_026_672 | C | Polyacrilamide | 75.7 | 0.1893 | 0.0851 | 0.1893 | 3.8723e-07 |  | NA | 2.2244 | 0.038257 | 0.30142 | Non-filaments | SC1 | opaque |  | UNDEFINED | Undefined micro-litter items | Undefined micro-litter items | polyacrilamide | Port of Antwerp | Spotsampling | Vijfde Havendok | Port of Antwerp
AW_21_01 | 2021-06-15 | Port of Antwerp (Vijfde Havendok) | MIC_S_026 | Microplastics (> 100 µm) | Sediment | [6 empty] | Sludge+sand | 10 | 1899-12-31 11:30 |  | NA | MIC_S_026_673 | C | Polyacrilamide | 76.98 | 0.1614 | 0.0888 | 0.1614 | 4.3997e-07 |  | NA | 1.8176 | 0.048857 | 0.4081 | Non-filaments | SC1 | opaque |  | UNDEFINED | Undefined micro-litter items | Undefined micro-litter items | polyacrilamide | Port of Antwerp | Spotsampling | Vijfde Havendok | Port of Antwerp
AW_21_01 | 2021-06-15 | Port of Antwerp (Vijfde Havendok) | MIC_S_026 | Microplastics (> 100 µm) | Sediment | [6 empty] | Sludge+sand | 10 | 1899-12-31 11:30 |  | NA | MIC_S_026_674 | C | Polyacrilamide | 75.3 | 0.1143 | 0.0463 | 0.1143 | 6.2362e-08 |  | NA | 2.4687 | 0.018755 | 0.25781 | Non-filaments | SC1 | opaque |  | UNDEFINED | Undefined micro-litter items | Undefined micro-litter items | polyacrilamide | Port of Antwerp | Spotsampling | Vijfde Havendok | Port of Antwerp
AW_21_01 | 2021-06-15 | Port of Antwerp (Vijfde Havendok) | MIC_S_026 | Microplastics (> 100 µm) | Sediment | [6 empty] | Sludge+sand | 10 | 1899-12-31 11:30 |  | NA | MIC_S_026_675 | C | Polyacrilamide | 75.76 | 0.1625 | 0.0783 | 0.1625 | 3.0162e-07 |  | NA | 2.0754 | 0.037729 | 0.33447 | Non-filaments | SC1 | opaque |  | UNDEFINED | Undefined micro-litter items | Undefined micro-litter items | polyacrilamide | Port of Antwerp | Spotsampling | Vijfde Havendok | Port of Antwerp
AW_21_01 | 2021-06-15 | Port of Antwerp (Vijfde Havendok) | MIC_S_026 | Microplastics (> 100 µm) | Sediment | [6 empty] | Sludge+sand | 10 | 1899-12-31 11:30 |  | NA | MIC_S_026_676 | C | Polyacrilamide | 75.08 | 0.2286 | 0.1143 | 0.2286 | 9.3825e-07 |  | NA | 2 | 0.05715 | 0.35355 | Non-filaments | SC1 | opaque |  | UNDEFINED | Undefined micro-litter items | Undefined micro-litter items | polyacrilamide | Port of Antwerp | Spotsampling | Vijfde Havendok | Port of Antwerp
AW_21_01 | 2021-06-15 | Port of Antwerp (Vijfde Havendok) | MIC_S_026 | Microplastics (> 100 µm) | Sediment | [6 empty] | Sludge+sand | 10 | 1899-12-31 11:30 |  | NA | MIC_S_026_677 | C | Polyacrilamide | 76.5 | 0.4853 | 0.2252 | 0.4853 | 7.176e-06 |  | NA | 2.155 | 0.1045 | 0.31611 | Non-filaments | SC1 | opaque |  | UNDEFINED | Undefined micro-litter items | Undefined micro-litter items | polyacrilamide | Port of Antwerp | Spotsampling | Vijfde Havendok | Port of Antwerp
AW_21_01 | 2021-06-15 | Port of Antwerp (Vijfde Havendok) | MIC_S_026 | Microplastics (> 100 µm) | Sediment | [6 empty] | Sludge+sand | 10 | 1899-12-31 11:30 |  | NA | MIC_S_026_678 | C | Polyacrilamide | 75.2 | 0.4055 | 0.2011 | 0.4055 | 5.1099e-06 |  | NA | 2.0164 | 0.099732 | 0.34925 | Non-filaments | SC1 | opaque |  | UNDEFINED | Undefined micro-litter items | Undefined micro-litter items | polyacrilamide | Port of Antwerp | Spotsampling | Vijfde Havendok | Port of Antwerp
AW_21_01 | 2021-06-15 | Port of Antwerp (Vijfde Havendok) | MIC_S_026 | Microplastics (> 100 µm) | Sediment | [6 empty] | Sludge+sand | 10 | 1899-12-31 11:30 |  | NA | MIC_S_026_679 | C | Polyacrilamide | 75.47 | 0.5769 | 0.3416 | 0.5769 | 2.5046e-05 |  | NA | 1.6888 | 0.20227 | 0.45564 | Non-filaments | SC2 | opaque |  | UNDEFINED | Undefined micro-litter items | Undefined micro-litter items | polyacrilamide | Port of Antwerp | Spotsampling | Vijfde Havendok | Port of Antwerp
AW_21_01 | 2021-06-15 | Port of Antwerp (Vijfde Havendok) | MIC_S_026 | Microplastics (> 100 µm) | Sediment | [6 empty] | Sludge+sand | 10 | 1899-12-31 11:30 |  | NA | MIC_S_026_68 | B | Polystyreen | 79.52 | 0.2096 | 0.1186 | 0.2096 | 9.0842e-07 |  | NA | 1.7673 | 0.067109 | 0.42564 | Non-filaments | SC1 | opaque |  | UNDEFINED | Undefined micro-litter items | Undefined micro-litter items | polystyrene | Port of Antwerp | Spotsampling | Vijfde Havendok | Port of Antwerp
AW_21_01 | 2021-06-15 | Port of Antwerp (Vijfde Havendok) | MIC_S_026 | Microplastics (> 100 µm) | Sediment | [6 empty] | Sludge+sand | 10 | 1899-12-31 11:30 |  | NA | MIC_S_026_680 | C | Polyacrilamide | 75.96 | 0.2189 | 0.1633 | 0.2189 | 2.7361e-06 |  | NA | 1.3405 | 0.12182 | 0.64433 | Non-filaments | SC1 | opaque |  | UNDEFINED | Undefined micro-litter items | Undefined micro-litter items | polyacrilamide | Port of Antwerp | Spotsampling | Vijfde Havendok | Port of Antwerp
AW_21_01 | 2021-06-15 | Port of Antwerp (Vijfde Havendok) | MIC_S_026 | Microplastics (> 100 µm) | Sediment | [6 empty] | Sludge+sand | 10 | 1899-12-31 11:30 |  | NA | MIC_S_026_681 | C | Polyacrilamide | 77.22 | 0.1883 | 0.0945 | 0.1883 | 5.3024e-07 |  | NA | 1.9926 | 0.047426 | 0.35553 | Non-filaments | SC1 | opaque |  | UNDEFINED | Undefined micro-litter items | Undefined micro-litter items | polyacrilamide | Port of Antwerp | Spotsampling | Vijfde Havendok | Port of Antwerp
AW_21_01 | 2021-06-15 | Port of Antwerp (Vijfde Havendok) | MIC_S_026 | Microplastics (> 100 µm) | Sediment | [6 empty] | Sludge+sand | 10 | 1899-12-31 11:30 |  | NA | MIC_S_026_682 | C | Polyacrilamide | 75.6 | 0.3581 | 0.1857 | 0.3581 | 4.0236e-06 |  | NA | 1.9284 | 0.096298 | 0.37343 | Non-filaments | SC1 | opaque |  | UNDEFINED | Undefined micro-litter items | Undefined micro-litter items | polyacrilamide | Port of Antwerp | Spotsampling | Vijfde Havendok | Port of Antwerp
AW_21_01 | 2021-06-15 | Port of Antwerp (Vijfde Havendok) | MIC_S_026 | Microplastics (> 100 µm) | Sediment | [6 empty] | Sludge+sand | 10 | 1899-12-31 11:30 |  | NA | MIC_S_026_683 | C | Polyacrilamide | 76.95 | 0.625 | 0.4365 | 0.625 | 5.2256e-05 |  | NA | 1.4318 | 0.30485 | 0.58366 | Non-filaments | SC2 | opaque |  | UNDEFINED | Undefined micro-litter items | Undefined micro-litter items | polyacrilamide | Port of Antwerp | Spotsampling | Vijfde Havendok | Port of Antwerp
AW_21_01 | 2021-06-15 | Port of Antwerp (Vijfde Havendok) | MIC_S_026 | Microplastics (> 100 µm) | Sediment | [6 empty] | Sludge+sand | 10 | 1899-12-31 11:30 |  | NA | MIC_S_026_684 | C | Polyacrilamide | 76.45 | 0.3994 | 0.2421 | 0.3994 | 8.9159e-06 |  | NA | 1.6497 | 0.14675 | 0.47193 | Non-filaments | SC1 | opaque |  | UNDEFINED | Undefined micro-litter items | Undefined micro-litter items | polyacrilamide | Port of Antwerp | Spotsampling | Vijfde Havendok | Port of Antwerp
AW_21_01 | 2021-06-15 | Port of Antwerp (Vijfde Havendok) | MIC_S_026 | Microplastics (> 100 µm) | Sediment | [6 empty] | Sludge+sand | 10 | 1899-12-31 11:30 |  | NA | MIC_S_026_685 | C | Polyacrilamide | 75.48 | 0.6642 | 0.4152 | 0.6642 | 4.4973e-05 |  | NA | 1.5997 | 0.25955 | 0.49424 | Non-filaments | SC2 | opaque |  | UNDEFINED | Undefined micro-litter items | Undefined micro-litter items | polyacrilamide | Port of Antwerp | Spotsampling | Vijfde Havendok | Port of Antwerp
AW_21_01 | 2021-06-15 | Port of Antwerp (Vijfde Havendok) | MIC_S_026 | Microplastics (> 100 µm) | Sediment | [6 empty] | Sludge+sand | 10 | 1899-12-31 11:30 |  | NA | MIC_S_026_686 | C | Polyacrilamide | 75.55 | 0.6433 | 0.2227 | 0.6433 | 6.9397e-06 |  | NA | 2.8886 | 0.077095 | 0.20369 | Non-filaments | SC2 | opaque |  | UNDEFINED | Undefined micro-litter items | Undefined micro-litter items | polyacrilamide | Port of Antwerp | Spotsampling | Vijfde Havendok | Port of Antwerp
AW_21_01 | 2021-06-15 | Port of Antwerp (Vijfde Havendok) | MIC_S_026 | Microplastics (> 100 µm) | Sediment | [6 empty] | Sludge+sand | 10 | 1899-12-31 11:30 |  | NA | MIC_S_026_687 | C | Polyacrilamide | 75.63 | 0.1958 | 0.149 | 0.1958 | 2.0784e-06 |  | NA | 1.3141 | 0.11339 | 0.66384 | Non-filaments | SC1 | opaque |  | UNDEFINED | Undefined micro-litter items | Undefined micro-litter items | polyacrilamide | Port of Antwerp | Spotsampling | Vijfde Havendok | Port of Antwerp
AW_21_01 | 2021-06-15 | Port of Antwerp (Vijfde Havendok) | MIC_S_026 | Microplastics (> 100 µm) | Sediment | [6 empty] | Sludge+sand | 10 | 1899-12-31 11:30 |  | NA | MIC_S_026_688 | C | Polyacrilamide | 77.38 | 0.2689 | 0.0704 | 0.2689 | 2.1923e-07 |  | NA | 3.8196 | 0.018431 | 0.13396 | Non-filaments | SC1 | opaque |  | UNDEFINED | Undefined micro-litter items | Undefined micro-litter items | polyacrilamide | Port of Antwerp | Spotsampling | Vijfde Havendok | Port of Antwerp
AW_21_01 | 2021-06-15 | Port of Antwerp (Vijfde Havendok) | MIC_S_026 | Microplastics (> 100 µm) | Sediment | [6 empty] | Sludge+sand | 10 | 1899-12-31 11:30 |  | NA | MIC_S_026_689 | C | Polyacrilamide | 76.13 | 0.3099 | 0.13 | 0.3099 | 1.3804e-06 |  | NA | 2.3838 | 0.054534 | 0.2717 | Non-filaments | SC1 | opaque |  | UNDEFINED | Undefined micro-litter items | Undefined micro-litter items | polyacrilamide | Port of Antwerp | Spotsampling | Vijfde Havendok | Port of Antwerp
AW_21_01 | 2021-06-15 | Port of Antwerp (Vijfde Havendok) | MIC_S_026 | Microplastics (> 100 µm) | Sediment | [6 empty] | Sludge+sand | 10 | 1899-12-31 11:30 |  | NA | MIC_S_026_69 | B | Polystyreen | 76.92 | 0.5884 | 0.2103 | 0.5884 | 5.0647e-06 |  | NA | 2.7979 | 0.075163 | 0.21367 | Non-filaments | SC2 | opaque |  | UNDEFINED | Undefined micro-litter items | Undefined micro-litter items | polystyrene | Port of Antwerp | Spotsampling | Vijfde Havendok | Port of Antwerp
AW_21_01 | 2021-06-15 | Port of Antwerp (Vijfde Havendok) | MIC_S_026 | Microplastics (> 100 µm) | Sediment | [6 empty] | Sludge+sand | 10 | 1899-12-31 11:30 |  | NA | MIC_S_026_690 | C | Polyacrilamide | 75.69 | 0.1873 | 0.1306 | 0.1873 | 1.3996e-06 |  | NA | 1.4342 | 0.091064 | 0.58225 | Non-filaments | SC1 | opaque |  | UNDEFINED | Undefined micro-litter items | Undefined micro-litter items | polyacrilamide | Port of Antwerp | Spotsampling | Vijfde Havendok | Port of Antwerp
AW_21_01 | 2021-06-15 | Port of Antwerp (Vijfde Havendok) | MIC_S_026 | Microplastics (> 100 µm) | Sediment | [6 empty] | Sludge+sand | 10 | 1899-12-31 11:30 |  | NA | MIC_S_026_691 | C | Polyacrilamide | 76.64 | 0.3227 | 0.1446 | 0.3227 | 1.8997e-06 |  | NA | 2.2317 | 0.064794 | 0.29995 | Non-filaments | SC1 | opaque |  | UNDEFINED | Undefined micro-litter items | Undefined micro-litter items | polyacrilamide | Port of Antwerp | Spotsampling | Vijfde Havendok | Port of Antwerp
AW_21_01 | 2021-06-15 | Port of Antwerp (Vijfde Havendok) | MIC_S_026 | Microplastics (> 100 µm) | Sediment | [6 empty] | Sludge+sand | 10 | 1899-12-31 11:30 |  | NA | MIC_S_026_692 | C | Polyacrilamide | 76.88 | 0.27 | 0.1012 | 0.27 | 6.5121e-07 |  | NA | 2.668 | 0.037931 | 0.22947 | Non-filaments | SC1 | opaque |  | UNDEFINED | Undefined micro-litter items | Undefined micro-litter items | polyacrilamide | Port of Antwerp | Spotsampling | Vijfde Havendok | Port of Antwerp
AW_21_01 | 2021-06-15 | Port of Antwerp (Vijfde Havendok) | MIC_S_026 | Microplastics (> 100 µm) | Sediment | [6 empty] | Sludge+sand | 10 | 1899-12-31 11:30 |  | NA | MIC_S_026_693 | C | Polyacrilamide | 75.66 | 0.5675 | 0.2369 | 0.5675 | 8.3536e-06 |  | NA | 2.3955 | 0.098893 | 0.26971 | Non-filaments | SC2 | opaque |  | UNDEFINED | Undefined micro-litter items | Undefined micro-litter items | polyacrilamide | Port of Antwerp | Spotsampling | Vijfde Havendok | Port of Antwerp
AW_21_01 | 2021-06-15 | Port of Antwerp (Vijfde Havendok) | MIC_S_026 | Microplastics (> 100 µm) | Sediment | [6 empty] | Sludge+sand | 10 | 1899-12-31 11:30 |  | NA | MIC_S_026_694 | C | Polyacrilamide | 79.57 | 0.4518 | 0.1865 | 0.4518 | 4.0758e-06 |  | NA | 2.4225 | 0.076986 | 0.26522 | Non-filaments | SC1 | opaque |  | UNDEFINED | Undefined micro-litter items | Undefined micro-litter items | polyacrilamide | Port of Antwerp | Spotsampling | Vijfde Havendok | Port of Antwerp
AW_21_01 | 2021-06-15 | Port of Antwerp (Vijfde Havendok) | MIC_S_026 | Microplastics (> 100 µm) | Sediment | [6 empty] | Sludge+sand | 10 | 1899-12-31 11:30 |  | NA | MIC_S_026_695 | C | Polyacrilamide | 76.67 | 0.5828 | 0.37 | 0.5828 | 3.1826e-05 |  | NA | 1.5751 | 0.2349 | 0.50585 | Non-filaments | SC2 | opaque |  | UNDEFINED | Undefined micro-litter items | Undefined micro-litter items | polyacrilamide | Port of Antwerp | Spotsampling | Vijfde Havendok | Port of Antwerp
AW_21_01 | 2021-06-15 | Port of Antwerp (Vijfde Havendok) | MIC_S_026 | Microplastics (> 100 µm) | Sediment | [6 empty] | Sludge+sand | 10 | 1899-12-31 11:30 |  | NA | MIC_S_026_696 | C | Polyacrilamide | 76.6 | 0.4095 | 0.2719 | 0.4095 | 1.263e-05 |  | NA | 1.5061 | 0.18054 | 0.54104 | Non-filaments | SC1 | opaque |  | UNDEFINED | Undefined micro-litter items | Undefined micro-litter items | polyacrilamide | Port of Antwerp | Spotsampling | Vijfde Havendok | Port of Antwerp
AW_21_01 | 2021-06-15 | Port of Antwerp (Vijfde Havendok) | MIC_S_026 | Microplastics (> 100 µm) | Sediment | [6 empty] | Sludge+sand | 10 | 1899-12-31 11:30 |  | NA | MIC_S_026_697 | C | Polyacrilamide | 77.68 | 0.1718 | 0.0961 | 0.1718 | 5.5764e-07 |  | NA | 1.7877 | 0.053756 | 0.41836 | Non-filaments | SC1 | opaque |  | UNDEFINED | Undefined micro-litter items | Undefined micro-litter items | polyacrilamide | Port of Antwerp | Spotsampling | Vijfde Havendok | Port of Antwerp
AW_21_01 | 2021-06-15 | Port of Antwerp (Vijfde Havendok) | MIC_S_026 | Microplastics (> 100 µm) | Sediment | [6 empty] | Sludge+sand | 10 | 1899-12-31 11:30 |  | NA | MIC_S_026_698 | C | Polyacrilamide | 75.12 | 0.2891 | 0.1812 | 0.2891 | 3.7381e-06 |  | NA | 1.5955 | 0.11357 | 0.49621 | Non-filaments | SC1 | opaque |  | UNDEFINED | Undefined micro-litter items | Undefined micro-litter items | polyacrilamide | Port of Antwerp | Spotsampling | Vijfde Havendok | Port of Antwerp
AW_21_01 | 2021-06-15 | Port of Antwerp (Vijfde Havendok) | MIC_S_026 | Microplastics (> 100 µm) | Sediment | [6 empty] | Sludge+sand | 10 | 1899-12-31 11:30 |  | NA | MIC_S_026_699 | C | Polyacrilamide | 77.09 | 0.451 | 0.2564 | 0.451 | 1.0591e-05 |  | NA | 1.759 | 0.14577 | 0.42866 | Non-filaments | SC1 | opaque |  | UNDEFINED | Undefined micro-litter items | Undefined micro-litter items | polyacrilamide | Port of Antwerp | Spotsampling | Vijfde Havendok | Port of Antwerp
AW_21_01 | 2021-06-15 | Port of Antwerp (Vijfde Havendok) | MIC_S_026 | Microplastics (> 100 µm) | Sediment | [6 empty] | Sludge+sand | 10 | 1899-12-31 11:30 |  | NA | MIC_S_026_7 | A | Polystyreen | 81.25 | 0.4711 | 0.2051 | 0.4711 | 4.6982e-06 |  | NA | 2.2969 | 0.089293 | 0.28726 | Non-filaments | SC1 | opaque |  | UNDEFINED | Undefined micro-litter items | Undefined micro-litter items | polystyrene | Port of Antwerp | Spotsampling | Vijfde Havendok | Port of Antwerp
AW_21_01 | 2021-06-15 | Port of Antwerp (Vijfde Havendok) | MIC_S_026 | Microplastics (> 100 µm) | Sediment | [6 empty] | Sludge+sand | 10 | 1899-12-31 11:30 |  | NA | MIC_S_026_70 | B | Polystyreen | 77.65 | 0.2565 | 0.1257 | 0.2565 | 1.0815e-06 |  | NA | 2.0406 | 0.0616 | 0.34306 | Non-filaments | SC1 | opaque |  | UNDEFINED | Undefined micro-litter items | Undefined micro-litter items | polystyrene | Port of Antwerp | Spotsampling | Vijfde Havendok | Port of Antwerp
AW_21_01 | 2021-06-15 | Port of Antwerp (Vijfde Havendok) | MIC_S_026 | Microplastics (> 100 µm) | Sediment | [6 empty] | Sludge+sand | 10 | 1899-12-31 11:30 |  | NA | MIC_S_026_700 | C | Polyacrilamide | 76.03 | 0.1263 | 0.0861 | 0.1263 | 4.0104e-07 |  | NA | 1.4669 | 0.058695 | 0.56286 | Non-filaments | SC1 | opaque |  | UNDEFINED | Undefined micro-litter items | Undefined micro-litter items | polyacrilamide | Port of Antwerp | Spotsampling | Vijfde Havendok | Port of Antwerp
AW_21_01 | 2021-06-15 | Port of Antwerp (Vijfde Havendok) | MIC_S_026 | Microplastics (> 100 µm) | Sediment | [6 empty] | Sludge+sand | 10 | 1899-12-31 11:30 |  | NA | MIC_S_026_701 | C | Polyacrilamide | 75.86 | 0.4857 | 0.2525 | 0.4857 | 1.0115e-05 |  | NA | 1.9236 | 0.13127 | 0.37483 | Non-filaments | SC1 | opaque |  | UNDEFINED | Undefined micro-litter items | Undefined micro-litter items | polyacrilamide | Port of Antwerp | Spotsampling | Vijfde Havendok | Port of Antwerp
AW_21_01 | 2021-06-15 | Port of Antwerp (Vijfde Havendok) | MIC_S_026 | Microplastics (> 100 µm) | Sediment | [6 empty] | Sludge+sand | 10 | 1899-12-31 11:30 |  | NA | MIC_S_026_702 | C | Polyacrilamide | 75.33 | 0.511 | 0.2288 | 0.511 | 7.5257e-06 |  | NA | 2.2334 | 0.10245 | 0.29961 | Non-filaments | SC2 | opaque |  | UNDEFINED | Undefined micro-litter items | Undefined micro-litter items | polyacrilamide | Port of Antwerp | Spotsampling | Vijfde Havendok | Port of Antwerp
AW_21_01 | 2021-06-15 | Port of Antwerp (Vijfde Havendok) | MIC_S_026 | Microplastics (> 100 µm) | Sediment | [6 empty] | Sludge+sand | 10 | 1899-12-31 11:30 |  | NA | MIC_S_026_703 | C | Polyacrilamide | 75.08 | 0.2764 | 0.0704 | 0.2764 | 2.1923e-07 |  | NA | 3.9261 | 0.017931 | 0.12854 | Non-filaments | SC1 | opaque |  | UNDEFINED | Undefined micro-litter items | Undefined micro-litter items | polyacrilamide | Port of Antwerp | Spotsampling | Vijfde Havendok | Port of Antwerp
AW_21_01 | 2021-06-15 | Port of Antwerp (Vijfde Havendok) | MIC_S_026 | Microplastics (> 100 µm) | Sediment | [6 empty] | Sludge+sand | 10 | 1899-12-31 11:30 |  | NA | MIC_S_026_704 | C | Polyacrilamide | 76.47 | 0.121 | 0.0575 | 0.121 | 1.1945e-07 |  | NA | 2.1043 | 0.027324 | 0.32758 | Non-filaments | SC1 | opaque |  | UNDEFINED | Undefined micro-litter items | Undefined micro-litter items | polyacrilamide | Port of Antwerp | Spotsampling | Vijfde Havendok | Port of Antwerp
AW_21_01 | 2021-06-15 | Port of Antwerp (Vijfde Havendok) | MIC_S_026 | Microplastics (> 100 µm) | Sediment | [6 empty] | Sludge+sand | 10 | 1899-12-31 11:30 |  | NA | MIC_S_026_705 | C | Polyacrilamide | 75.38 | 0.5648 | 0.3039 | 0.5648 | 1.7635e-05 |  | NA | 1.8585 | 0.16352 | 0.39469 | Non-filaments | SC2 | opaque |  | UNDEFINED | Undefined micro-litter items | Undefined micro-litter items | polyacrilamide | Port of Antwerp | Spotsampling | Vijfde Havendok | Port of Antwerp
AW_21_01 | 2021-06-15 | Port of Antwerp (Vijfde Havendok) | MIC_S_026 | Microplastics (> 100 µm) | Sediment | [6 empty] | Sludge+sand | 10 | 1899-12-31 11:30 |  | NA | MIC_S_026_706 | C | Polyacrilamide | 76.74 | 0.3917 | 0.2076 | 0.3917 | 5.6216e-06 |  | NA | 1.8868 | 0.11003 | 0.38584 | Non-filaments | SC1 | opaque |  | UNDEFINED | Undefined micro-litter items | Undefined micro-litter items | polyacrilamide | Port of Antwerp | Spotsampling | Vijfde Havendok | Port of Antwerp
AW_21_01 | 2021-06-15 | Port of Antwerp (Vijfde Havendok) | MIC_S_026 | Microplastics (> 100 µm) | Sediment | [6 empty] | Sludge+sand | 10 | 1899-12-31 11:30 |  | NA | MIC_S_026_707 | C | Polyacrilamide | 76.41 | 0.6186 | 0.3919 | 0.6186 | 3.7819e-05 |  | NA | 1.5785 | 0.24828 | 0.50425 | Non-filaments | SC2 | opaque |  | UNDEFINED | Undefined micro-litter items | Undefined micro-litter items | polyacrilamide | Port of Antwerp | Spotsampling | Vijfde Havendok | Port of Antwerp
AW_21_01 | 2021-06-15 | Port of Antwerp (Vijfde Havendok) | MIC_S_026 | Microplastics (> 100 µm) | Sediment | [6 empty] | Sludge+sand | 10 | 1899-12-31 11:30 |  | NA | MIC_S_026_708 | C | Polyacrilamide | 76.12 | 0.1546 | 0.0856 | 0.1546 | 3.941e-07 |  | NA | 1.8061 | 0.047396 | 0.412 | Non-filaments | SC1 | opaque |  | UNDEFINED | Undefined micro-litter items | Undefined micro-litter items | polyacrilamide | Port of Antwerp | Spotsampling | Vijfde Havendok | Port of Antwerp
AW_21_01 | 2021-06-15 | Port of Antwerp (Vijfde Havendok) | MIC_S_026 | Microplastics (> 100 µm) | Sediment | [6 empty] | Sludge+sand | 10 | 1899-12-31 11:30 |  | NA | MIC_S_026_709 | C | Polyacrilamide | 77.69 | 0.2705 | 0.1375 | 0.2705 | 1.6334e-06 |  | NA | 1.9673 | 0.069894 | 0.36241 | Non-filaments | SC1 | opaque |  | UNDEFINED | Undefined micro-litter items | Undefined micro-litter items | polyacrilamide | Port of Antwerp | Spotsampling | Vijfde Havendok | Port of Antwerp
AW_21_01 | 2021-06-15 | Port of Antwerp (Vijfde Havendok) | MIC_S_026 | Microplastics (> 100 µm) | Sediment | [6 empty] | Sludge+sand | 10 | 1899-12-31 11:30 |  | NA | MIC_S_026_71 | B | Polystyreen | 77.12 | 0.4492 | 0.2641 | 0.4492 | 1.0031e-05 |  | NA | 1.7009 | 0.15527 | 0.45081 | Non-filaments | SC1 | opaque |  | UNDEFINED | Undefined micro-litter items | Undefined micro-litter items | polystyrene | Port of Antwerp | Spotsampling | Vijfde Havendok | Port of Antwerp
AW_21_01 | 2021-06-15 | Port of Antwerp (Vijfde Havendok) | MIC_S_026 | Microplastics (> 100 µm) | Sediment | [6 empty] | Sludge+sand | 10 | 1899-12-31 11:30 |  | NA | MIC_S_026_710 | C | Polyacrilamide | 77.52 | 0.3429 | 0.2139 | 0.3429 | 6.1491e-06 |  | NA | 1.6031 | 0.13343 | 0.49268 | Non-filaments | SC1 | opaque |  | UNDEFINED | Undefined micro-litter items | Undefined micro-litter items | polyacrilamide | Port of Antwerp | Spotsampling | Vijfde Havendok | Port of Antwerp
AW_21_01 | 2021-06-15 | Port of Antwerp (Vijfde Havendok) | MIC_S_026 | Microplastics (> 100 µm) | Sediment | [6 empty] | Sludge+sand | 10 | 1899-12-31 11:30 |  | NA | MIC_S_026_711 | C | Polyacrilamide | 76.98 | 0.1095 | 0.0726 | 0.1095 | 2.4043e-07 |  | NA | 1.5083 | 0.048135 | 0.53986 | Non-filaments | SC1 | opaque |  | UNDEFINED | Undefined micro-litter items | Undefined micro-litter items | polyacrilamide | Port of Antwerp | Spotsampling | Vijfde Havendok | Port of Antwerp
AW_21_01 | 2021-06-15 | Port of Antwerp (Vijfde Havendok) | MIC_S_026 | Microplastics (> 100 µm) | Sediment | [6 empty] | Sludge+sand | 10 | 1899-12-31 11:30 |  | NA | MIC_S_026_712 | C | Polyacrilamide | 75.08 | 0.2467 | 0.1374 | 0.2467 | 1.6298e-06 |  | NA | 1.7955 | 0.076525 | 0.41565 | Non-filaments | SC1 | opaque |  | UNDEFINED | Undefined micro-litter items | Undefined micro-litter items | polyacrilamide | Port of Antwerp | Spotsampling | Vijfde Havendok | Port of Antwerp
AW_21_01 | 2021-06-15 | Port of Antwerp (Vijfde Havendok) | MIC_S_026 | Microplastics (> 100 µm) | Sediment | [6 empty] | Sludge+sand | 10 | 1899-12-31 11:30 |  | NA | MIC_S_026_713 | C | Polyacrilamide | 75.61 | 0.3471 | 0.2242 | 0.3471 | 7.0809e-06 |  | NA | 1.5482 | 0.14482 | 0.51912 | Non-filaments | SC1 | opaque |  | UNDEFINED | Undefined micro-litter items | Undefined micro-litter items | polyacrilamide | Port of Antwerp | Spotsampling | Vijfde Havendok | Port of Antwerp
AW_21_01 | 2021-06-15 | Port of Antwerp (Vijfde Havendok) | MIC_S_026 | Microplastics (> 100 µm) | Sediment | [6 empty] | Sludge+sand | 10 | 1899-12-31 11:30 |  | NA | MIC_S_026_714 | C | Polyacrilamide | 77.85 | 0.4709 | 0.2363 | 0.4709 | 8.2903e-06 |  | NA | 1.9928 | 0.11858 | 0.35547 | Non-filaments | SC1 | opaque |  | UNDEFINED | Undefined micro-litter items | Undefined micro-litter items | polyacrilamide | Port of Antwerp | Spotsampling | Vijfde Havendok | Port of Antwerp
AW_21_01 | 2021-06-15 | Port of Antwerp (Vijfde Havendok) | MIC_S_026 | Microplastics (> 100 µm) | Sediment | [6 empty] | Sludge+sand | 10 | 1899-12-31 11:30 |  | NA | MIC_S_026_715 | C | Polyacrilamide | 77.12 | 0.6212 | 0.3123 | 0.6212 | 1.9138e-05 |  | NA | 1.9891 | 0.157 | 0.35646 | Non-filaments | SC2 | opaque |  | UNDEFINED | Undefined micro-litter items | Undefined micro-litter items | polyacrilamide | Port of Antwerp | Spotsampling | Vijfde Havendok | Port of Antwerp
AW_21_01 | 2021-06-15 | Port of Antwerp (Vijfde Havendok) | MIC_S_026 | Microplastics (> 100 µm) | Sediment | [6 empty] | Sludge+sand | 10 | 1899-12-31 11:30 |  | NA | MIC_S_026_716 | C | Polyacrilamide | 76.9 | 0.3229 | 0.2054 | 0.3229 | 5.4448e-06 |  | NA | 1.5721 | 0.13066 | 0.50734 | Non-filaments | SC1 | opaque |  | UNDEFINED | Undefined micro-litter items | Undefined micro-litter items | polyacrilamide | Port of Antwerp | Spotsampling | Vijfde Havendok | Port of Antwerp
AW_21_01 | 2021-06-15 | Port of Antwerp (Vijfde Havendok) | MIC_S_026 | Microplastics (> 100 µm) | Sediment | [6 empty] | Sludge+sand | 10 | 1899-12-31 11:30 |  | NA | MIC_S_026_717 | C | Polyacrilamide | 77.9 | 0.3105 | 0.1073 | 0.3105 | 7.7621e-07 |  | NA | 2.8938 | 0.03708 | 0.20315 | Non-filaments | SC1 | opaque |  | UNDEFINED | Undefined micro-litter items | Undefined micro-litter items | polyacrilamide | Port of Antwerp | Spotsampling | Vijfde Havendok | Port of Antwerp
AW_21_01 | 2021-06-15 | Port of Antwerp (Vijfde Havendok) | MIC_S_026 | Microplastics (> 100 µm) | Sediment | [6 empty] | Sludge+sand | 10 | 1899-12-31 11:30 |  | NA | MIC_S_026_718 | C | Polyacrilamide | 76.32 | 0.2033 | 0.1396 | 0.2033 | 1.7094e-06 |  | NA | 1.4563 | 0.095859 | 0.56901 | Non-filaments | SC1 | opaque |  | UNDEFINED | Undefined micro-litter items | Undefined micro-litter items | polyacrilamide | Port of Antwerp | Spotsampling | Vijfde Havendok | Port of Antwerp
AW_21_01 | 2021-06-15 | Port of Antwerp (Vijfde Havendok) | MIC_S_026 | Microplastics (> 100 µm) | Sediment | [6 empty] | Sludge+sand | 10 | 1899-12-31 11:30 |  | NA | MIC_S_026_719 | C | Polyacrilamide | 76.42 | 0.3041 | 0.1649 | 0.3041 | 2.8174e-06 |  | NA | 1.8441 | 0.089418 | 0.39931 | Non-filaments | SC1 | opaque |  | UNDEFINED | Undefined micro-litter items | Undefined micro-litter items | polyacrilamide | Port of Antwerp | Spotsampling | Vijfde Havendok | Port of Antwerp
AW_21_01 | 2021-06-15 | Port of Antwerp (Vijfde Havendok) | MIC_S_026 | Microplastics (> 100 µm) | Sediment | [6 empty] | Sludge+sand | 10 | 1899-12-31 11:30 |  | NA | MIC_S_026_72 | B | Polystyreen | 76.14 | 0.2264 | 0.1411 | 0.2264 | 1.5297e-06 |  | NA | 1.6045 | 0.087938 | 0.49201 | Non-filaments | SC1 | opaque |  | UNDEFINED | Undefined micro-litter items | Undefined micro-litter items | polystyrene | Port of Antwerp | Spotsampling | Vijfde Havendok | Port of Antwerp
AW_21_01 | 2021-06-15 | Port of Antwerp (Vijfde Havendok) | MIC_S_026 | Microplastics (> 100 µm) | Sediment | [6 empty] | Sludge+sand | 10 | 1899-12-31 11:30 |  | NA | MIC_S_026_720 | C | Polyacrilamide | 75.69 | 0.2424 | 0.1192 | 0.2424 | 1.0642e-06 |  | NA | 2.0336 | 0.058617 | 0.34484 | Non-filaments | SC1 | opaque |  | UNDEFINED | Undefined micro-litter items | Undefined micro-litter items | polyacrilamide | Port of Antwerp | Spotsampling | Vijfde Havendok | Port of Antwerp
AW_21_01 | 2021-06-15 | Port of Antwerp (Vijfde Havendok) | MIC_S_026 | Microplastics (> 100 µm) | Sediment | [6 empty] | Sludge+sand | 10 | 1899-12-31 11:30 |  | NA | MIC_S_026_721 | C | Polyacrilamide | 75.98 | 0.1076 | 0.0728 | 0.1076 | 2.4242e-07 |  | NA | 1.478 | 0.049255 | 0.55652 | Non-filaments | SC1 | opaque |  | UNDEFINED | Undefined micro-litter items | Undefined micro-litter items | polyacrilamide | Port of Antwerp | Spotsampling | Vijfde Havendok | Port of Antwerp
AW_21_01 | 2021-06-15 | Port of Antwerp (Vijfde Havendok) | MIC_S_026 | Microplastics (> 100 µm) | Sediment | [6 empty] | Sludge+sand | 10 | 1899-12-31 11:30 |  | NA | MIC_S_026_722 | C | Polyacrilamide | 75.27 | 0.4936 | 0.1677 | 0.4936 | 2.9633e-06 |  | NA | 2.9434 | 0.056976 | 0.19803 | Non-filaments | SC1 | opaque |  | UNDEFINED | Undefined micro-litter items | Undefined micro-litter items | polyacrilamide | Port of Antwerp | Spotsampling | Vijfde Havendok | Port of Antwerp
AW_21_01 | 2021-06-15 | Port of Antwerp (Vijfde Havendok) | MIC_S_026 | Microplastics (> 100 µm) | Sediment | [6 empty] | Sludge+sand | 10 | 1899-12-31 11:30 |  | NA | MIC_S_026_723 | C | Polyacrilamide | 75.43 | 0.1076 | 0.0305 | 0.1076 | 1.7827e-08 |  | NA | 3.5279 | 0.0086454 | 0.15091 | Non-filaments | SC1 | opaque |  | UNDEFINED | Undefined micro-litter items | Undefined micro-litter items | polyacrilamide | Port of Antwerp | Spotsampling | Vijfde Havendok | Port of Antwerp
AW_21_01 | 2021-06-15 | Port of Antwerp (Vijfde Havendok) | MIC_S_026 | Microplastics (> 100 µm) | Sediment | [6 empty] | Sludge+sand | 10 | 1899-12-31 11:30 |  | NA | MIC_S_026_724 | C | Polyacrilamide | 75.57 | 0.1914 | 0.1128 | 0.1914 | 9.0179e-07 |  | NA | 1.6968 | 0.066478 | 0.45243 | Non-filaments | SC1 | opaque |  | UNDEFINED | Undefined micro-litter items | Undefined micro-litter items | polyacrilamide | Port of Antwerp | Spotsampling | Vijfde Havendok | Port of Antwerp
AW_21_01 | 2021-06-15 | Port of Antwerp (Vijfde Havendok) | MIC_S_026 | Microplastics (> 100 µm) | Sediment | [6 empty] | Sludge+sand | 10 | 1899-12-31 11:30 |  | NA | MIC_S_026_725 | C | Polyacrilamide | 76.31 | 0.5137 | 0.2225 | 0.5137 | 6.921e-06 |  | NA | 2.3088 | 0.096372 | 0.28506 | Non-filaments | SC2 | opaque |  | UNDEFINED | Undefined micro-litter items | Undefined micro-litter items | polyacrilamide | Port of Antwerp | Spotsampling | Vijfde Havendok | Port of Antwerp
AW_21_01 | 2021-06-15 | Port of Antwerp (Vijfde Havendok) | MIC_S_026 | Microplastics (> 100 µm) | Sediment | [6 empty] | Sludge+sand | 10 | 1899-12-31 11:30 |  | NA | MIC_S_026_726 | C | Polyacrilamide | 75.93 | 0.3093 | 0.1409 | 0.3093 | 1.7576e-06 |  | NA | 2.1952 | 0.064186 | 0.30747 | Non-filaments | SC1 | opaque |  | UNDEFINED | Undefined micro-litter items | Undefined micro-litter items | polyacrilamide | Port of Antwerp | Spotsampling | Vijfde Havendok | Port of Antwerp
AW_21_01 | 2021-06-15 | Port of Antwerp (Vijfde Havendok) | MIC_S_026 | Microplastics (> 100 µm) | Sediment | [6 empty] | Sludge+sand | 10 | 1899-12-31 11:30 |  | NA | MIC_S_026_727 | C | Polyacrilamide | 75.02 | 0.3786 | 0.2559 | 0.3786 | 1.0529e-05 |  | NA | 1.4795 | 0.17297 | 0.55569 | Non-filaments | SC1 | opaque |  | UNDEFINED | Undefined micro-litter items | Undefined micro-litter items | polyacrilamide | Port of Antwerp | Spotsampling | Vijfde Havendok | Port of Antwerp
AW_21_01 | 2021-06-15 | Port of Antwerp (Vijfde Havendok) | MIC_S_026 | Microplastics (> 100 µm) | Sediment | [6 empty] | Sludge+sand | 10 | 1899-12-31 11:30 |  | NA | MIC_S_026_728 | C | Polyacrilamide | 77.89 | 0.1412 | 0.0648 | 0.1412 | 1.7096e-07 |  | NA | 2.179 | 0.029738 | 0.31089 | Non-filaments | SC1 | opaque |  | UNDEFINED | Undefined micro-litter items | Undefined micro-litter items | polyacrilamide | Port of Antwerp | Spotsampling | Vijfde Havendok | Port of Antwerp
AW_21_01 | 2021-06-15 | Port of Antwerp (Vijfde Havendok) | MIC_S_026 | Microplastics (> 100 µm) | Sediment | [6 empty] | Sludge+sand | 10 | 1899-12-31 11:30 |  | NA | MIC_S_026_729 | C | Polyacrilamide | 75.33 | 0.3729 | 0.2309 | 0.3729 | 7.7348e-06 |  | NA | 1.615 | 0.14297 | 0.48724 | Non-filaments | SC1 | opaque |  | UNDEFINED | Undefined micro-litter items | Undefined micro-litter items | polyacrilamide | Port of Antwerp | Spotsampling | Vijfde Havendok | Port of Antwerp
AW_21_01 | 2021-06-15 | Port of Antwerp (Vijfde Havendok) | MIC_S_026 | Microplastics (> 100 µm) | Sediment | [6 empty] | Sludge+sand | 10 | 1899-12-31 11:30 |  | NA | MIC_S_026_73 | B | Polystyreen | 76.3 | 0.4895 | 0.2337 | 0.4895 | 6.9504e-06 |  | NA | 2.0946 | 0.11157 | 0.32988 | Non-filaments | SC1 | opaque |  | UNDEFINED | Undefined micro-litter items | Undefined micro-litter items | polystyrene | Port of Antwerp | Spotsampling | Vijfde Havendok | Port of Antwerp
AW_21_01 | 2021-06-15 | Port of Antwerp (Vijfde Havendok) | MIC_S_026 | Microplastics (> 100 µm) | Sediment | [6 empty] | Sludge+sand | 10 | 1899-12-31 11:30 |  | NA | MIC_S_026_730 | C | Polyacrilamide | 78.46 | 0.404 | 0.2 | 0.404 | 5.0265e-06 |  | NA | 2.02 | 0.09901 | 0.34832 | Non-filaments | SC1 | opaque |  | UNDEFINED | Undefined micro-litter items | Undefined micro-litter items | polyacrilamide | Port of Antwerp | Spotsampling | Vijfde Havendok | Port of Antwerp
AW_21_01 | 2021-06-15 | Port of Antwerp (Vijfde Havendok) | MIC_S_026 | Microplastics (> 100 µm) | Sediment | [6 empty] | Sludge+sand | 10 | 1899-12-31 11:30 |  | NA | MIC_S_026_731 | C | Polyacrilamide | 76.44 | 0.1697 | 0.098 | 0.1697 | 5.9137e-07 |  | NA | 1.7316 | 0.056594 | 0.43885 | Non-filaments | SC1 | opaque |  | UNDEFINED | Undefined micro-litter items | Undefined micro-litter items | polyacrilamide | Port of Antwerp | Spotsampling | Vijfde Havendok | Port of Antwerp
AW_21_01 | 2021-06-15 | Port of Antwerp (Vijfde Havendok) | MIC_S_026 | Microplastics (> 100 µm) | Sediment | [6 empty] | Sludge+sand | 10 | 1899-12-31 11:30 |  | NA | MIC_S_026_732 | C | Polyacrilamide | 76.08 | 0.195 | 0.101 | 0.195 | 6.4736e-07 |  | NA | 1.9307 | 0.052313 | 0.37276 | Non-filaments | SC1 | opaque |  | UNDEFINED | Undefined micro-litter items | Undefined micro-litter items | polyacrilamide | Port of Antwerp | Spotsampling | Vijfde Havendok | Port of Antwerp
AW_21_01 | 2021-06-15 | Port of Antwerp (Vijfde Havendok) | MIC_S_026 | Microplastics (> 100 µm) | Sediment | [6 empty] | Sludge+sand | 10 | 1899-12-31 11:30 |  | NA | MIC_S_026_733 | C | Polyacrilamide | 75.56 | 0.3161 | 0.171 | 0.3161 | 3.1417e-06 |  | NA | 1.8485 | 0.092506 | 0.39788 | Non-filaments | SC1 | opaque |  | UNDEFINED | Undefined micro-litter items | Undefined micro-litter items | polyacrilamide | Port of Antwerp | Spotsampling | Vijfde Havendok | Port of Antwerp
AW_21_01 | 2021-06-15 | Port of Antwerp (Vijfde Havendok) | MIC_S_026 | Microplastics (> 100 µm) | Sediment | [6 empty] | Sludge+sand | 10 | 1899-12-31 11:30 |  | NA | MIC_S_026_734 | C | Polyacrilamide | 75.46 | 0.273 | 0.1752 | 0.273 | 3.379e-06 |  | NA | 1.5582 | 0.11244 | 0.51411 | Non-filaments | SC1 | opaque |  | UNDEFINED | Undefined micro-litter items | Undefined micro-litter items | polyacrilamide | Port of Antwerp | Spotsampling | Vijfde Havendok | Port of Antwerp
AW_21_01 | 2021-06-15 | Port of Antwerp (Vijfde Havendok) | MIC_S_026 | Microplastics (> 100 µm) | Sediment | [6 empty] | Sludge+sand | 10 | 1899-12-31 11:30 |  | NA | MIC_S_026_735 | C | Polyacrilamide | 75.86 | 0.3983 | 0.2015 | 0.3983 | 5.1405e-06 |  | NA | 1.9767 | 0.10194 | 0.35983 | Non-filaments | SC1 | opaque |  | UNDEFINED | Undefined micro-litter items | Undefined micro-litter items | polyacrilamide | Port of Antwerp | Spotsampling | Vijfde Havendok | Port of Antwerp
AW_21_01 | 2021-06-15 | Port of Antwerp (Vijfde Havendok) | MIC_S_026 | Microplastics (> 100 µm) | Sediment | [6 empty] | Sludge+sand | 10 | 1899-12-31 11:30 |  | NA | MIC_S_026_736 | C | Polyacrilamide | 76.88 | 0.2689 | 0.1466 | 0.2689 | 1.9796e-06 |  | NA | 1.8342 | 0.079924 | 0.40255 | Non-filaments | SC1 | opaque |  | UNDEFINED | Undefined micro-litter items | Undefined micro-litter items | polyacrilamide | Port of Antwerp | Spotsampling | Vijfde Havendok | Port of Antwerp
AW_21_01 | 2021-06-15 | Port of Antwerp (Vijfde Havendok) | MIC_S_026 | Microplastics (> 100 µm) | Sediment | [6 empty] | Sludge+sand | 10 | 1899-12-31 11:30 |  | NA | MIC_S_026_737 | C | Polyacrilamide | 75.83 | 0.403 | 0.1755 | 0.403 | 3.3963e-06 |  | NA | 2.2963 | 0.076427 | 0.28738 | Non-filaments | SC1 | opaque |  | UNDEFINED | Undefined micro-litter items | Undefined micro-litter items | polyacrilamide | Port of Antwerp | Spotsampling | Vijfde Havendok | Port of Antwerp
AW_21_01 | 2021-06-15 | Port of Antwerp (Vijfde Havendok) | MIC_S_026 | Microplastics (> 100 µm) | Sediment | [6 empty] | Sludge+sand | 10 | 1899-12-31 11:30 |  | NA | MIC_S_026_738 | C | Polyacrilamide | 75.59 | 0.2429 | 0.131 | 0.2429 | 1.4125e-06 |  | NA | 1.8542 | 0.07065 | 0.39606 | Non-filaments | SC1 | opaque |  | UNDEFINED | Undefined micro-litter items | Undefined micro-litter items | polyacrilamide | Port of Antwerp | Spotsampling | Vijfde Havendok | Port of Antwerp
AW_21_01 | 2021-06-15 | Port of Antwerp (Vijfde Havendok) | MIC_S_026 | Microplastics (> 100 µm) | Sediment | [6 empty] | Sludge+sand | 10 | 1899-12-31 11:30 |  | NA | MIC_S_026_739 | C | Polyacrilamide | 75.5 | 0.3851 | 0.177 | 0.3851 | 3.4842e-06 |  | NA | 2.1757 | 0.081353 | 0.3116 | Non-filaments | SC1 | opaque |  | UNDEFINED | Undefined micro-litter items | Undefined micro-litter items | polyacrilamide | Port of Antwerp | Spotsampling | Vijfde Havendok | Port of Antwerp
AW_21_01 | 2021-06-15 | Port of Antwerp (Vijfde Havendok) | MIC_S_026 | Microplastics (> 100 µm) | Sediment | [6 empty] | Sludge+sand | 10 | 1899-12-31 11:30 |  | NA | MIC_S_026_74 | B | Polystyreen | 75.56 | 0.2071 | 0.0773 | 0.2071 | 2.5152e-07 |  | NA | 2.6792 | 0.028852 | 0.22803 | Non-filaments | SC1 | opaque |  | UNDEFINED | Undefined micro-litter items | Undefined micro-litter items | polystyrene | Port of Antwerp | Spotsampling | Vijfde Havendok | Port of Antwerp
AW_21_01 | 2021-06-15 | Port of Antwerp (Vijfde Havendok) | MIC_S_026 | Microplastics (> 100 µm) | Sediment | [6 empty] | Sludge+sand | 10 | 1899-12-31 11:30 |  | NA | MIC_S_026_740 | C | Polyacrilamide | 75.7 | 0.4128 | 0.2809 | 0.4128 | 1.3926e-05 |  | NA | 1.4696 | 0.19115 | 0.56133 | Non-filaments | SC1 | opaque |  | UNDEFINED | Undefined micro-litter items | Undefined micro-litter items | polyacrilamide | Port of Antwerp | Spotsampling | Vijfde Havendok | Port of Antwerp
AW_21_01 | 2021-06-15 | Port of Antwerp (Vijfde Havendok) | MIC_S_026 | Microplastics (> 100 µm) | Sediment | [6 empty] | Sludge+sand | 10 | 1899-12-31 11:30 |  | NA | MIC_S_026_741 | C | Polyacrilamide | 75.25 | 0.2958 | 0.1477 | 0.2958 | 2.0245e-06 |  | NA | 2.0027 | 0.07375 | 0.35284 | Non-filaments | SC1 | opaque |  | UNDEFINED | Undefined micro-litter items | Undefined micro-litter items | polyacrilamide | Port of Antwerp | Spotsampling | Vijfde Havendok | Port of Antwerp
AW_21_01 | 2021-06-15 | Port of Antwerp (Vijfde Havendok) | MIC_S_026 | Microplastics (> 100 µm) | Sediment | [6 empty] | Sludge+sand | 10 | 1899-12-31 11:30 |  | NA | MIC_S_026_742 | C | Polyacrilamide | 76.77 | 0.4405 | 0.182 | 0.4405 | 3.7879e-06 |  | NA | 2.4203 | 0.075196 | 0.26558 | Non-filaments | SC1 | opaque |  | UNDEFINED | Undefined micro-litter items | Undefined micro-litter items | polyacrilamide | Port of Antwerp | Spotsampling | Vijfde Havendok | Port of Antwerp
AW_21_01 | 2021-06-15 | Port of Antwerp (Vijfde Havendok) | MIC_S_026 | Microplastics (> 100 µm) | Sediment | [6 empty] | Sludge+sand | 10 | 1899-12-31 11:30 |  | NA | MIC_S_026_743 | C | Polyacrilamide | 75.27 | 0.6646 | 0.1995 | 0.6646 | 4.9889e-06 |  | NA | 3.3313 | 0.059886 | 0.16447 | Non-filaments | SC2 | opaque |  | UNDEFINED | Undefined micro-litter items | Undefined micro-litter items | polyacrilamide | Port of Antwerp | Spotsampling | Vijfde Havendok | Port of Antwerp
AW_21_01 | 2021-06-15 | Port of Antwerp (Vijfde Havendok) | MIC_S_026 | Microplastics (> 100 µm) | Sediment | [6 empty] | Sludge+sand | 10 | 1899-12-31 11:30 |  | NA | MIC_S_026_744 | C | Polyacrilamide | 76.87 | 0.2495 | 0.098 | 0.2495 | 5.9137e-07 |  | NA | 2.5459 | 0.038493 | 0.24617 | Non-filaments | SC1 | opaque |  | UNDEFINED | Undefined micro-litter items | Undefined micro-litter items | polyacrilamide | Port of Antwerp | Spotsampling | Vijfde Havendok | Port of Antwerp
AW_21_01 | 2021-06-15 | Port of Antwerp (Vijfde Havendok) | MIC_S_026 | Microplastics (> 100 µm) | Sediment | [6 empty] | Sludge+sand | 10 | 1899-12-31 11:30 |  | NA | MIC_S_026_745 | C | Polyacrilamide | 75.29 | 0.1412 | 0.0881 | 0.1412 | 4.2964e-07 |  | NA | 1.6027 | 0.054969 | 0.49285 | Non-filaments | SC1 | opaque |  | UNDEFINED | Undefined micro-litter items | Undefined micro-litter items | polyacrilamide | Port of Antwerp | Spotsampling | Vijfde Havendok | Port of Antwerp
AW_21_01 | 2021-06-15 | Port of Antwerp (Vijfde Havendok) | MIC_S_026 | Microplastics (> 100 µm) | Sediment | [6 empty] | Sludge+sand | 10 | 1899-12-31 11:30 |  | NA | MIC_S_026_746 | C | Polyacrilamide | 75.84 | 0.4513 | 0.198 | 0.4513 | 4.8773e-06 |  | NA | 2.2793 | 0.086869 | 0.2906 | Non-filaments | SC1 | opaque |  | UNDEFINED | Undefined micro-litter items | Undefined micro-litter items | polyacrilamide | Port of Antwerp | Spotsampling | Vijfde Havendok | Port of Antwerp
AW_21_01 | 2021-06-15 | Port of Antwerp (Vijfde Havendok) | MIC_S_026 | Microplastics (> 100 µm) | Sediment | [6 empty] | Sludge+sand | 10 | 1899-12-31 11:30 |  | NA | MIC_S_026_747 | C | Polyacrilamide | 75.13 | 0.1614 | 0.112 | 0.1614 | 8.8274e-07 |  | NA | 1.4411 | 0.07772 | 0.57806 | Non-filaments | SC1 | opaque |  | UNDEFINED | Undefined micro-litter items | Undefined micro-litter items | polyacrilamide | Port of Antwerp | Spotsampling | Vijfde Havendok | Port of Antwerp
AW_21_01 | 2021-06-15 | Port of Antwerp (Vijfde Havendok) | MIC_S_026 | Microplastics (> 100 µm) | Sediment | [6 empty] | Sludge+sand | 10 | 1899-12-31 11:30 |  | NA | MIC_S_026_748 | C | Polyacrilamide | 75.15 | 0.5513 | 0.283 | 0.5513 | 1.4241e-05 |  | NA | 1.9481 | 0.14527 | 0.36779 | Non-filaments | SC2 | opaque |  | UNDEFINED | Undefined micro-litter items | Undefined micro-litter items | polyacrilamide | Port of Antwerp | Spotsampling | Vijfde Havendok | Port of Antwerp
AW_21_01 | 2021-06-15 | Port of Antwerp (Vijfde Havendok) | MIC_S_026 | Microplastics (> 100 µm) | Sediment | [6 empty] | Sludge+sand | 10 | 1899-12-31 11:30 |  | NA | MIC_S_026_749 | C | Polyacrilamide | 76.88 | 0.2101 | 0.131 | 0.2101 | 1.4125e-06 |  | NA | 1.6038 | 0.08168 | 0.49234 | Non-filaments | SC1 | opaque |  | UNDEFINED | Undefined micro-litter items | Undefined micro-litter items | polyacrilamide | Port of Antwerp | Spotsampling | Vijfde Havendok | Port of Antwerp
AW_21_01 | 2021-06-15 | Port of Antwerp (Vijfde Havendok) | MIC_S_026 | Microplastics (> 100 µm) | Sediment | [6 empty] | Sludge+sand | 10 | 1899-12-31 11:30 |  | NA | MIC_S_026_75 | B | Polystyreen | 77.34 | 0.1298 | 0.0916 | 0.1298 | 4.1852e-07 |  | NA | 1.417 | 0.064642 | 0.59283 | Non-filaments | SC1 | opaque |  | UNDEFINED | Undefined micro-litter items | Undefined micro-litter items | polystyrene | Port of Antwerp | Spotsampling | Vijfde Havendok | Port of Antwerp
AW_21_01 | 2021-06-15 | Port of Antwerp (Vijfde Havendok) | MIC_S_026 | Microplastics (> 100 µm) | Sediment | [6 empty] | Sludge+sand | 10 | 1899-12-31 11:30 |  | NA | MIC_S_026_750 | C | Polyacrilamide | 76 | 0.1412 | 0.0722 | 0.1412 | 2.3648e-07 |  | NA | 1.9557 | 0.036918 | 0.36564 | Non-filaments | SC1 | opaque |  | UNDEFINED | Undefined micro-litter items | Undefined micro-litter items | polyacrilamide | Port of Antwerp | Spotsampling | Vijfde Havendok | Port of Antwerp
AW_21_01 | 2021-06-15 | Port of Antwerp (Vijfde Havendok) | MIC_S_026 | Microplastics (> 100 µm) | Sediment | [6 empty] | Sludge+sand | 10 | 1899-12-31 11:30 |  | NA | MIC_S_026_751 | C | Polyacrilamide | 76.72 | 0.4736 | 0.2235 | 0.4736 | 7.0148e-06 |  | NA | 2.119 | 0.10547 | 0.32419 | Non-filaments | SC1 | opaque |  | UNDEFINED | Undefined micro-litter items | Undefined micro-litter items | polyacrilamide | Port of Antwerp | Spotsampling | Vijfde Havendok | Port of Antwerp
AW_21_01 | 2021-06-15 | Port of Antwerp (Vijfde Havendok) | MIC_S_026 | Microplastics (> 100 µm) | Sediment | [6 empty] | Sludge+sand | 10 | 1899-12-31 11:30 |  | NA | MIC_S_026_752 | C | Polyacrilamide | 76.05 | 0.1587 | 0.1175 | 0.1587 | 1.0193e-06 |  | NA | 1.3506 | 0.086996 | 0.63708 | Non-filaments | SC1 | opaque |  | UNDEFINED | Undefined micro-litter items | Undefined micro-litter items | polyacrilamide | Port of Antwerp | Spotsampling | Vijfde Havendok | Port of Antwerp
AW_21_01 | 2021-06-15 | Port of Antwerp (Vijfde Havendok) | MIC_S_026 | Microplastics (> 100 µm) | Sediment | [6 empty] | Sludge+sand | 10 | 1899-12-31 11:30 |  | NA | MIC_S_026_753 | C | Polyacrilamide | 75.14 | 0.3403 | 0.1512 | 0.3403 | 2.1719e-06 |  | NA | 2.2507 | 0.06718 | 0.29617 | Non-filaments | SC1 | opaque |  | UNDEFINED | Undefined micro-litter items | Undefined micro-litter items | polyacrilamide | Port of Antwerp | Spotsampling | Vijfde Havendok | Port of Antwerp
AW_21_01 | 2021-06-15 | Port of Antwerp (Vijfde Havendok) | MIC_S_026 | Microplastics (> 100 µm) | Sediment | [6 empty] | Sludge+sand | 10 | 1899-12-31 11:30 |  | NA | MIC_S_026_754 | C | Polyacrilamide | 75.86 | 0.1614 | 0.0892 | 0.1614 | 4.4594e-07 |  | NA | 1.8094 | 0.049298 | 0.41086 | Non-filaments | SC1 | opaque |  | UNDEFINED | Undefined micro-litter items | Undefined micro-litter items | polyacrilamide | Port of Antwerp | Spotsampling | Vijfde Havendok | Port of Antwerp
AW_21_01 | 2021-06-15 | Port of Antwerp (Vijfde Havendok) | MIC_S_026 | Microplastics (> 100 µm) | Sediment | [6 empty] | Sludge+sand | 10 | 1899-12-31 11:30 |  | NA | MIC_S_026_755 | C | Polyacrilamide | 80.25 | 0.3079 | 0.1393 | 0.3079 | 1.6984e-06 |  | NA | 2.2103 | 0.063022 | 0.30431 | Non-filaments | SC1 | opaque |  | UNDEFINED | Undefined micro-litter items | Undefined micro-litter items | polyacrilamide | Port of Antwerp | Spotsampling | Vijfde Havendok | Port of Antwerp
AW_21_01 | 2021-06-15 | Port of Antwerp (Vijfde Havendok) | MIC_S_026 | Microplastics (> 100 µm) | Sediment | [6 empty] | Sludge+sand | 10 | 1899-12-31 11:30 |  | NA | MIC_S_026_756 | C | Polyacrilamide | 76.58 | 0.195 | 0.1077 | 0.195 | 7.8492e-07 |  | NA | 1.8106 | 0.059484 | 0.41046 | Non-filaments | SC1 | opaque |  | UNDEFINED | Undefined micro-litter items | Undefined micro-litter items | polyacrilamide | Port of Antwerp | Spotsampling | Vijfde Havendok | Port of Antwerp
AW_21_01 | 2021-06-15 | Port of Antwerp (Vijfde Havendok) | MIC_S_026 | Microplastics (> 100 µm) | Sediment | [6 empty] | Sludge+sand | 10 | 1899-12-31 11:30 |  | NA | MIC_S_026_757 | C | Polyacrilamide | 75.2 | 0.5721 | 0.1688 | 0.5721 | 3.022e-06 |  | NA | 3.3892 | 0.049805 | 0.16027 | Non-filaments | SC2 | opaque |  | UNDEFINED | Undefined micro-litter items | Undefined micro-litter items | polyacrilamide | Port of Antwerp | Spotsampling | Vijfde Havendok | Port of Antwerp
AW_21_01 | 2021-06-15 | Port of Antwerp (Vijfde Havendok) | MIC_S_026 | Microplastics (> 100 µm) | Sediment | [6 empty] | Sludge+sand | 10 | 1899-12-31 11:30 |  | NA | MIC_S_026_758 | C | Polyacrilamide | 76.01 | 0.2153 | 0.1032 | 0.2153 | 6.9059e-07 |  | NA | 2.0862 | 0.049467 | 0.33186 | Non-filaments | SC1 | opaque |  | UNDEFINED | Undefined micro-litter items | Undefined micro-litter items | polyacrilamide | Port of Antwerp | Spotsampling | Vijfde Havendok | Port of Antwerp
AW_21_01 | 2021-06-15 | Port of Antwerp (Vijfde Havendok) | MIC_S_026 | Microplastics (> 100 µm) | Sediment | [6 empty] | Sludge+sand | 10 | 1899-12-31 11:30 |  | NA | MIC_S_026_759 | C | Polyacrilamide | 75.18 | 0.37 | 0.164 | 0.37 | 2.7715e-06 |  | NA | 2.2561 | 0.072692 | 0.2951 | Non-filaments | SC1 | opaque |  | UNDEFINED | Undefined micro-litter items | Undefined micro-litter items | polyacrilamide | Port of Antwerp | Spotsampling | Vijfde Havendok | Port of Antwerp
AW_21_01 | 2021-06-15 | Port of Antwerp (Vijfde Havendok) | MIC_S_026 | Microplastics (> 100 µm) | Sediment | [6 empty] | Sludge+sand | 10 | 1899-12-31 11:30 |  | NA | MIC_S_026_76 | B | Polystyreen | 75.32 | 0.2435 | 0.1119 | 0.2435 | 7.63e-07 |  | NA | 2.1761 | 0.051423 | 0.31153 | Non-filaments | SC1 | opaque |  | UNDEFINED | Undefined micro-litter items | Undefined micro-litter items | polystyrene | Port of Antwerp | Spotsampling | Vijfde Havendok | Port of Antwerp
AW_21_01 | 2021-06-15 | Port of Antwerp (Vijfde Havendok) | MIC_S_026 | Microplastics (> 100 µm) | Sediment | [6 empty] | Sludge+sand | 10 | 1899-12-31 11:30 |  | NA | MIC_S_026_760 | C | Polyacrilamide | 75.61 | 0.2837 | 0.1587 | 0.2837 | 2.5114e-06 |  | NA | 1.7876 | 0.088776 | 0.41839 | Non-filaments | SC1 | opaque |  | UNDEFINED | Undefined micro-litter items | Undefined micro-litter items | polyacrilamide | Port of Antwerp | Spotsampling | Vijfde Havendok | Port of Antwerp
AW_21_01 | 2021-06-15 | Port of Antwerp (Vijfde Havendok) | MIC_S_026 | Microplastics (> 100 µm) | Sediment | [6 empty] | Sludge+sand | 10 | 1899-12-31 11:30 |  | NA | MIC_S_026_761 | C | Polyacrilamide | 75.27 | 0.121 | 0.0419 | 0.121 | 4.6219e-08 |  | NA | 2.8878 | 0.014509 | 0.20377 | Non-filaments | SC1 | opaque |  | UNDEFINED | Undefined micro-litter items | Undefined micro-litter items | polyacrilamide | Port of Antwerp | Spotsampling | Vijfde Havendok | Port of Antwerp
AW_21_01 | 2021-06-15 | Port of Antwerp (Vijfde Havendok) | MIC_S_026 | Microplastics (> 100 µm) | Sediment | [6 empty] | Sludge+sand | 10 | 1899-12-31 11:30 |  | NA | MIC_S_026_762 | C | Polyacrilamide | 76.28 | 0.4147 | 0.1309 | 0.4147 | 1.4093e-06 |  | NA | 3.1681 | 0.041319 | 0.17734 | Non-filaments | SC1 | opaque |  | UNDEFINED | Undefined micro-litter items | Undefined micro-litter items | polyacrilamide | Port of Antwerp | Spotsampling | Vijfde Havendok | Port of Antwerp
AW_21_01 | 2021-06-15 | Port of Antwerp (Vijfde Havendok) | MIC_S_026 | Microplastics (> 100 µm) | Sediment | [6 empty] | Sludge+sand | 10 | 1899-12-31 11:30 |  | NA | MIC_S_026_763 | C | Polyacrilamide | 77.07 | 0.1119 | 0.0664 | 0.1119 | 1.8394e-07 |  | NA | 1.6852 | 0.039401 | 0.4571 | Non-filaments | SC1 | opaque |  | UNDEFINED | Undefined micro-litter items | Undefined micro-litter items | polyacrilamide | Port of Antwerp | Spotsampling | Vijfde Havendok | Port of Antwerp
AW_21_01 | 2021-06-15 | Port of Antwerp (Vijfde Havendok) | MIC_S_026 | Microplastics (> 100 µm) | Sediment | [6 empty] | Sludge+sand | 10 | 1899-12-31 11:30 |  | NA | MIC_S_026_764 | C | Polyacrilamide | 77.44 | 0.2017 | 0.0608 | 0.2017 | 1.4122e-07 |  | NA | 3.3174 | 0.018327 | 0.1655 | Non-filaments | SC1 | opaque |  | UNDEFINED | Undefined micro-litter items | Undefined micro-litter items | polyacrilamide | Port of Antwerp | Spotsampling | Vijfde Havendok | Port of Antwerp
AW_21_01 | 2021-06-15 | Port of Antwerp (Vijfde Havendok) | MIC_S_026 | Microplastics (> 100 µm) | Sediment | [6 empty] | Sludge+sand | 10 | 1899-12-31 11:30 |  | NA | MIC_S_026_765 | C | Polyacrilamide | 76.01 | 0.353 | 0.1473 | 0.353 | 2.0081e-06 |  | NA | 2.3965 | 0.061465 | 0.26955 | Non-filaments | SC1 | opaque |  | UNDEFINED | Undefined micro-litter items | Undefined micro-litter items | polyacrilamide | Port of Antwerp | Spotsampling | Vijfde Havendok | Port of Antwerp
AW_21_01 | 2021-06-15 | Port of Antwerp (Vijfde Havendok) | MIC_S_026 | Microplastics (> 100 µm) | Sediment | [6 empty] | Sludge+sand | 10 | 1899-12-31 11:30 |  | NA | MIC_S_026_766 | C | Polyacrilamide | 75.16 | 0.2738 | 0.1182 | 0.2738 | 1.0376e-06 |  | NA | 2.3164 | 0.051027 | 0.28365 | Non-filaments | SC1 | opaque |  | UNDEFINED | Undefined micro-litter items | Undefined micro-litter items | polyacrilamide | Port of Antwerp | Spotsampling | Vijfde Havendok | Port of Antwerp
AW_21_01 | 2021-06-15 | Port of Antwerp (Vijfde Havendok) | MIC_S_026 | Microplastics (> 100 µm) | Sediment | [6 empty] | Sludge+sand | 10 | 1899-12-31 11:30 |  | NA | MIC_S_026_767 | C | Polyacrilamide | 75.8 | 0.455 | 0.2874 | 0.455 | 1.4916e-05 |  | NA | 1.5832 | 0.18154 | 0.50201 | Non-filaments | SC1 | opaque |  | UNDEFINED | Undefined micro-litter items | Undefined micro-litter items | polyacrilamide | Port of Antwerp | Spotsampling | Vijfde Havendok | Port of Antwerp
AW_21_01 | 2021-06-15 | Port of Antwerp (Vijfde Havendok) | MIC_S_026 | Microplastics (> 100 µm) | Sediment | [6 empty] | Sludge+sand | 10 | 1899-12-31 11:30 |  | NA | MIC_S_026_768 | C | Polyacrilamide | 76.99 | 0.2689 | 0.1588 | 0.2689 | 2.5161e-06 |  | NA | 1.6933 | 0.09378 | 0.45383 | Non-filaments | SC1 | opaque |  | UNDEFINED | Undefined micro-litter items | Undefined micro-litter items | polyacrilamide | Port of Antwerp | Spotsampling | Vijfde Havendok | Port of Antwerp
AW_21_01 | 2021-06-15 | Port of Antwerp (Vijfde Havendok) | MIC_S_026 | Microplastics (> 100 µm) | Sediment | [6 empty] | Sludge+sand | 10 | 1899-12-31 11:30 |  | NA | MIC_S_026_769 | C | Polyacrilamide | 77.26 | 0.2488 | 0.1488 | 0.2488 | 2.0701e-06 |  | NA | 1.672 | 0.088993 | 0.46252 | Non-filaments | SC1 | opaque |  | UNDEFINED | Undefined micro-litter items | Undefined micro-litter items | polyacrilamide | Port of Antwerp | Spotsampling | Vijfde Havendok | Port of Antwerp
AW_21_01 | 2021-06-15 | Port of Antwerp (Vijfde Havendok) | MIC_S_026 | Microplastics (> 100 µm) | Sediment | [6 empty] | Sludge+sand | 10 | 1899-12-31 11:30 |  | NA | MIC_S_026_77 | B | Polystyreen | 75.19 | 0.1509 | 0.0427 | 0.1509 | 4.2395e-08 |  | NA | 3.534 | 0.012083 | 0.15052 | Non-filaments | SC1 | opaque |  | UNDEFINED | Undefined micro-litter items | Undefined micro-litter items | polystyrene | Port of Antwerp | Spotsampling | Vijfde Havendok | Port of Antwerp
AW_21_01 | 2021-06-15 | Port of Antwerp (Vijfde Havendok) | MIC_S_026 | Microplastics (> 100 µm) | Sediment | [6 empty] | Sludge+sand | 10 | 1899-12-31 11:30 |  | NA | MIC_S_026_770 | C | Polyacrilamide | 75.48 | 0.3056 | 0.1742 | 0.3056 | 3.3214e-06 |  | NA | 1.7543 | 0.099299 | 0.43037 | Non-filaments | SC1 | opaque |  | UNDEFINED | Undefined micro-litter items | Undefined micro-litter items | polyacrilamide | Port of Antwerp | Spotsampling | Vijfde Havendok | Port of Antwerp
AW_21_01 | 2021-06-15 | Port of Antwerp (Vijfde Havendok) | MIC_S_026 | Microplastics (> 100 µm) | Sediment | [6 empty] | Sludge+sand | 10 | 1899-12-31 11:30 |  | NA | MIC_S_026_771 | C | Polyacrilamide | 75.99 | 0.2084 | 0.1356 | 0.2084 | 1.5666e-06 |  | NA | 1.5369 | 0.088231 | 0.52486 | Non-filaments | SC1 | opaque |  | UNDEFINED | Undefined micro-litter items | Undefined micro-litter items | polyacrilamide | Port of Antwerp | Spotsampling | Vijfde Havendok | Port of Antwerp
AW_21_01 | 2021-06-15 | Port of Antwerp (Vijfde Havendok) | MIC_S_026 | Microplastics (> 100 µm) | Sediment | [6 empty] | Sludge+sand | 10 | 1899-12-31 11:30 |  | NA | MIC_S_026_772 | C | Polyacrilamide | 75.6 | 0.1479 | 0.0879 | 0.1479 | 4.2672e-07 |  | NA | 1.6826 | 0.052241 | 0.45817 | Non-filaments | SC1 | opaque |  | UNDEFINED | Undefined micro-litter items | Undefined micro-litter items | polyacrilamide | Port of Antwerp | Spotsampling | Vijfde Havendok | Port of Antwerp
AW_21_01 | 2021-06-15 | Port of Antwerp (Vijfde Havendok) | MIC_S_026 | Microplastics (> 100 µm) | Sediment | [6 empty] | Sludge+sand | 10 | 1899-12-31 11:30 |  | NA | MIC_S_026_773 | C | Polyacrilamide | 75.86 | 0.1625 | 0.068 | 0.1625 | 1.9756e-07 |  | NA | 2.3897 | 0.028455 | 0.2707 | Non-filaments | SC1 | opaque |  | UNDEFINED | Undefined micro-litter items | Undefined micro-litter items | polyacrilamide | Port of Antwerp | Spotsampling | Vijfde Havendok | Port of Antwerp
AW_21_01 | 2021-06-15 | Port of Antwerp (Vijfde Havendok) | MIC_S_026 | Microplastics (> 100 µm) | Sediment | [6 empty] | Sludge+sand | 10 | 1899-12-31 11:30 |  | NA | MIC_S_026_774 | C | Polystyreen | 75.21 | 0.4236 | 0.1321 | 0.4236 | 1.2553e-06 |  | NA | 3.2067 | 0.041195 | 0.17415 | Non-filaments | SC1 | opaque |  | UNDEFINED | Undefined micro-litter items | Undefined micro-litter items | polystyrene | Port of Antwerp | Spotsampling | Vijfde Havendok | Port of Antwerp
AW_21_01 | 2021-06-15 | Port of Antwerp (Vijfde Havendok) | MIC_S_026 | Microplastics (> 100 µm) | Sediment | [6 empty] | Sludge+sand | 10 | 1899-12-31 11:30 |  | NA | MIC_S_026_775 | C | Polyacrilamide | 75.7 | 0.4358 | 0.1634 | 0.4358 | 2.7412e-06 |  | NA | 2.6671 | 0.061266 | 0.22959 | Non-filaments | SC1 | opaque |  | UNDEFINED | Undefined micro-litter items | Undefined micro-litter items | polyacrilamide | Port of Antwerp | Spotsampling | Vijfde Havendok | Port of Antwerp
AW_21_01 | 2021-06-15 | Port of Antwerp (Vijfde Havendok) | MIC_S_026 | Microplastics (> 100 µm) | Sediment | [6 empty] | Sludge+sand | 10 | 1899-12-31 11:30 |  | NA | MIC_S_026_776 | C | Polyacrilamide | 75.01 | 0.4513 | 0.1671 | 0.4513 | 2.9316e-06 |  | NA | 2.7008 | 0.061871 | 0.2253 | Non-filaments | SC1 | opaque |  | UNDEFINED | Undefined micro-litter items | Undefined micro-litter items | polyacrilamide | Port of Antwerp | Spotsampling | Vijfde Havendok | Port of Antwerp
AW_21_01 | 2021-06-15 | Port of Antwerp (Vijfde Havendok) | MIC_S_026 | Microplastics (> 100 µm) | Sediment | [6 empty] | Sludge+sand | 10 | 1899-12-31 11:30 |  | NA | MIC_S_026_777 | C | Polyacrilamide | 76.94 | 0.248 | 0.1226 | 0.248 | 1.1578e-06 |  | NA | 2.0228 | 0.060608 | 0.34758 | Non-filaments | SC1 | opaque |  | UNDEFINED | Undefined micro-litter items | Undefined micro-litter items | polyacrilamide | Port of Antwerp | Spotsampling | Vijfde Havendok | Port of Antwerp
AW_21_01 | 2021-06-15 | Port of Antwerp (Vijfde Havendok) | MIC_S_026 | Microplastics (> 100 µm) | Sediment | [6 empty] | Sludge+sand | 10 | 1899-12-31 11:30 |  | NA | MIC_S_026_778 | C | Polyacrilamide | 76.1 | 0.3295 | 0.1639 | 0.3295 | 2.7664e-06 |  | NA | 2.0104 | 0.081527 | 0.35082 | Non-filaments | SC1 | opaque |  | UNDEFINED | Undefined micro-litter items | Undefined micro-litter items | polyacrilamide | Port of Antwerp | Spotsampling | Vijfde Havendok | Port of Antwerp
AW_21_01 | 2021-06-15 | Port of Antwerp (Vijfde Havendok) | MIC_S_026 | Microplastics (> 100 µm) | Sediment | [6 empty] | Sludge+sand | 10 | 1899-12-31 11:30 |  | NA | MIC_S_026_779 | C | Polyacrilamide | 76.83 | 0.1815 | 0.0964 | 0.1815 | 5.6287e-07 |  | NA | 1.8828 | 0.051201 | 0.38708 | Non-filaments | SC1 | opaque |  | UNDEFINED | Undefined micro-litter items | Undefined micro-litter items | polyacrilamide | Port of Antwerp | Spotsampling | Vijfde Havendok | Port of Antwerp
AW_21_01 | 2021-06-15 | Port of Antwerp (Vijfde Havendok) | MIC_S_026 | Microplastics (> 100 µm) | Sediment | [6 empty] | Sludge+sand | 10 | 1899-12-31 11:30 |  | NA | MIC_S_026_78 | B | Polystyreen | 77.23 | 0.4149 | 0.1388 | 0.4149 | 1.4561e-06 |  | NA | 2.9892 | 0.046434 | 0.19349 | Non-filaments | SC1 | opaque |  | UNDEFINED | Undefined micro-litter items | Undefined micro-litter items | polystyrene | Port of Antwerp | Spotsampling | Vijfde Havendok | Port of Antwerp
AW_21_01 | 2021-06-15 | Port of Antwerp (Vijfde Havendok) | MIC_S_026 | Microplastics (> 100 µm) | Sediment | [6 empty] | Sludge+sand | 10 | 1899-12-31 11:30 |  | NA | MIC_S_026_780 | C | Polyacrilamide | 75.22 | 0.2407 | 0.0799 | 0.2407 | 3.2049e-07 |  | NA | 3.0125 | 0.026523 | 0.19125 | Non-filaments | SC1 | opaque |  | UNDEFINED | Undefined micro-litter items | Undefined micro-litter items | polyacrilamide | Port of Antwerp | Spotsampling | Vijfde Havendok | Port of Antwerp
AW_21_01 | 2021-06-15 | Port of Antwerp (Vijfde Havendok) | MIC_S_026 | Microplastics (> 100 µm) | Sediment | [6 empty] | Sludge+sand | 10 | 1899-12-31 11:30 |  | NA | MIC_S_026_781 | C | Polyacrilamide | 76.18 | 0.1292 | 0.0499 | 0.1292 | 7.807e-08 |  | NA | 2.5892 | 0.019273 | 0.24003 | Non-filaments | SC1 | opaque |  | UNDEFINED | Undefined micro-litter items | Undefined micro-litter items | polyacrilamide | Port of Antwerp | Spotsampling | Vijfde Havendok | Port of Antwerp
AW_21_01 | 2021-06-15 | Port of Antwerp (Vijfde Havendok) | MIC_S_026 | Microplastics (> 100 µm) | Sediment | [6 empty] | Sludge+sand | 10 | 1899-12-31 11:30 |  | NA | MIC_S_026_782 | C | Polyacrilamide | 77.24 | 0.1865 | 0.1105 | 0.1865 | 8.4775e-07 |  | NA | 1.6878 | 0.065471 | 0.45606 | Non-filaments | SC1 | opaque |  | UNDEFINED | Undefined micro-litter items | Undefined micro-litter items | polyacrilamide | Port of Antwerp | Spotsampling | Vijfde Havendok | Port of Antwerp
AW_21_01 | 2021-06-15 | Port of Antwerp (Vijfde Havendok) | MIC_S_026 | Microplastics (> 100 µm) | Sediment | [6 empty] | Sludge+sand | 10 | 1899-12-31 11:30 |  | NA | MIC_S_026_783 | C | Polyacrilamide | 76.42 | 0.1575 | 0.087 | 0.1575 | 4.1375e-07 |  | NA | 1.8103 | 0.048057 | 0.41054 | Non-filaments | SC1 | opaque |  | UNDEFINED | Undefined micro-litter items | Undefined micro-litter items | polyacrilamide | Port of Antwerp | Spotsampling | Vijfde Havendok | Port of Antwerp
AW_21_01 | 2021-06-15 | Port of Antwerp (Vijfde Havendok) | MIC_S_026 | Microplastics (> 100 µm) | Sediment | [6 empty] | Sludge+sand | 10 | 1899-12-31 11:30 |  | NA | MIC_S_026_784 | C | Polyacrilamide | 75.12 | 0.2956 | 0.1462 | 0.2956 | 1.9635e-06 |  | NA | 2.0219 | 0.072309 | 0.34783 | Non-filaments | SC1 | opaque |  | UNDEFINED | Undefined micro-litter items | Undefined micro-litter items | polyacrilamide | Port of Antwerp | Spotsampling | Vijfde Havendok | Port of Antwerp
AW_21_01 | 2021-06-15 | Port of Antwerp (Vijfde Havendok) | MIC_S_026 | Microplastics (> 100 µm) | Sediment | [6 empty] | Sludge+sand | 10 | 1899-12-31 11:30 |  | NA | MIC_S_026_785 | C | Polyacrilamide | 75.76 | 0.2738 | 0.1556 | 0.2738 | 2.3671e-06 |  | NA | 1.7596 | 0.088427 | 0.42841 | Non-filaments | SC1 | opaque |  | UNDEFINED | Undefined micro-litter items | Undefined micro-litter items | polyacrilamide | Port of Antwerp | Spotsampling | Vijfde Havendok | Port of Antwerp
AW_21_01 | 2021-06-15 | Port of Antwerp (Vijfde Havendok) | MIC_S_026 | Microplastics (> 100 µm) | Sediment | [6 empty] | Sludge+sand | 10 | 1899-12-31 11:30 |  | NA | MIC_S_026_786 | C | Polyacrilamide | 75.4 | 0.4606 | 0.2016 | 0.4606 | 5.1482e-06 |  | NA | 2.2847 | 0.088238 | 0.28957 | Non-filaments | SC1 | opaque |  | UNDEFINED | Undefined micro-litter items | Undefined micro-litter items | polyacrilamide | Port of Antwerp | Spotsampling | Vijfde Havendok | Port of Antwerp
AW_21_01 | 2021-06-15 | Port of Antwerp (Vijfde Havendok) | MIC_S_026 | Microplastics (> 100 µm) | Sediment | [6 empty] | Sludge+sand | 10 | 1899-12-31 11:30 |  | NA | MIC_S_026_787 | C | Polyacrilamide | 75.24 | 0.4234 | 0.1914 | 0.4234 | 4.4056e-06 |  | NA | 2.2121 | 0.086523 | 0.30394 | Non-filaments | SC1 | opaque |  | UNDEFINED | Undefined micro-litter items | Undefined micro-litter items | polyacrilamide | Port of Antwerp | Spotsampling | Vijfde Havendok | Port of Antwerp
AW_21_01 | 2021-06-15 | Port of Antwerp (Vijfde Havendok) | MIC_S_026 | Microplastics (> 100 µm) | Sediment | [6 empty] | Sludge+sand | 10 | 1899-12-31 11:30 |  | NA | MIC_S_026_788 | C | Polyacrilamide | 76.87 | 0.2145 | 0.1315 | 0.2145 | 1.4288e-06 |  | NA | 1.6312 | 0.080617 | 0.48001 | Non-filaments | SC1 | opaque |  | UNDEFINED | Undefined micro-litter items | Undefined micro-litter items | polyacrilamide | Port of Antwerp | Spotsampling | Vijfde Havendok | Port of Antwerp
AW_21_01 | 2021-06-15 | Port of Antwerp (Vijfde Havendok) | MIC_S_026 | Microplastics (> 100 µm) | Sediment | [6 empty] | Sludge+sand | 10 | 1899-12-31 11:30 |  | NA | MIC_S_026_789 | C | Polyacrilamide | 77.77 | 0.1439 | 0.1052 | 0.1439 | 7.3152e-07 |  | NA | 1.3679 | 0.076908 | 0.62508 | Non-filaments | SC1 | opaque |  | UNDEFINED | Undefined micro-litter items | Undefined micro-litter items | polyacrilamide | Port of Antwerp | Spotsampling | Vijfde Havendok | Port of Antwerp
AW_21_01 | 2021-06-15 | Port of Antwerp (Vijfde Havendok) | MIC_S_026 | Microplastics (> 100 µm) | Sediment | [6 empty] | Sludge+sand | 10 | 1899-12-31 11:30 |  | NA | MIC_S_026_79 | B | Polystyreen | 78.59 | 0.2679 | 0.1347 | 0.2679 | 1.3309e-06 |  | NA | 1.9889 | 0.067727 | 0.35653 | Non-filaments | SC1 | opaque |  | UNDEFINED | Undefined micro-litter items | Undefined micro-litter items | polystyrene | Port of Antwerp | Spotsampling | Vijfde Havendok | Port of Antwerp
AW_21_01 | 2021-06-15 | Port of Antwerp (Vijfde Havendok) | MIC_S_026 | Microplastics (> 100 µm) | Sediment | [6 empty] | Sludge+sand | 10 | 1899-12-31 11:30 |  | NA | MIC_S_026_790 | C | Polyacrilamide | 76.21 | 0.318 | 0.1546 | 0.318 | 2.3217e-06 |  | NA | 2.0569 | 0.075161 | 0.33898 | Non-filaments | SC1 | opaque |  | UNDEFINED | Undefined micro-litter items | Undefined micro-litter items | polyacrilamide | Port of Antwerp | Spotsampling | Vijfde Havendok | Port of Antwerp
AW_21_01 | 2021-06-15 | Port of Antwerp (Vijfde Havendok) | MIC_S_026 | Microplastics (> 100 µm) | Sediment | [6 empty] | Sludge+sand | 10 | 1899-12-31 11:30 |  | NA | MIC_S_026_791 | C | Polyacrilamide | 76.7 | 0.3678 | 0.179 | 0.3678 | 3.6036e-06 |  | NA | 2.0547 | 0.087115 | 0.33952 | Non-filaments | SC1 | opaque |  | UNDEFINED | Undefined micro-litter items | Undefined micro-litter items | polyacrilamide | Port of Antwerp | Spotsampling | Vijfde Havendok | Port of Antwerp
AW_21_01 | 2021-06-15 | Port of Antwerp (Vijfde Havendok) | MIC_S_026 | Microplastics (> 100 µm) | Sediment | [6 empty] | Sludge+sand | 10 | 1899-12-31 11:30 |  | NA | MIC_S_026_792 | C | Polyacrilamide | 75.4 | 0.1412 | 0.0644 | 0.1412 | 1.6782e-07 |  | NA | 2.1925 | 0.029372 | 0.30802 | Non-filaments | SC1 | opaque |  | UNDEFINED | Undefined micro-litter items | Undefined micro-litter items | polyacrilamide | Port of Antwerp | Spotsampling | Vijfde Havendok | Port of Antwerp
AW_21_01 | 2021-06-15 | Port of Antwerp (Vijfde Havendok) | MIC_S_026 | Microplastics (> 100 µm) | Sediment | [6 empty] | Sludge+sand | 10 | 1899-12-31 11:30 |  | NA | MIC_S_026_793 | C | Polyacrilamide | 79.22 | 0.1084 | 0.0589 | 0.1084 | 1.2839e-07 |  | NA | 1.8404 | 0.032004 | 0.40052 | Non-filaments | SC1 | opaque |  | UNDEFINED | Undefined micro-litter items | Undefined micro-litter items | polyacrilamide | Port of Antwerp | Spotsampling | Vijfde Havendok | Port of Antwerp
AW_21_01 | 2021-06-15 | Port of Antwerp (Vijfde Havendok) | MIC_S_026 | Microplastics (> 100 µm) | Sediment | [6 empty] | Sludge+sand | 10 | 1899-12-31 11:30 |  | NA | MIC_S_026_794 | C | Polyacrilamide | 75.92 | 0.1587 | 0.0878 | 0.1587 | 4.2527e-07 |  | NA | 1.8075 | 0.048575 | 0.41151 | Non-filaments | SC1 | opaque |  | UNDEFINED | Undefined micro-litter items | Undefined micro-litter items | polyacrilamide | Port of Antwerp | Spotsampling | Vijfde Havendok | Port of Antwerp
AW_21_01 | 2021-06-15 | Port of Antwerp (Vijfde Havendok) | MIC_S_026 | Microplastics (> 100 µm) | Sediment | [6 empty] | Sludge+sand | 10 | 1899-12-31 11:30 |  | NA | MIC_S_026_795 | C | Polyacrilamide | 75.68 | 0.3338 | 0.1642 | 0.3338 | 2.7816e-06 |  | NA | 2.0329 | 0.080772 | 0.34501 | Non-filaments | SC1 | opaque |  | UNDEFINED | Undefined micro-litter items | Undefined micro-litter items | polyacrilamide | Port of Antwerp | Spotsampling | Vijfde Havendok | Port of Antwerp
AW_21_01 | 2021-06-15 | Port of Antwerp (Vijfde Havendok) | MIC_S_026 | Microplastics (> 100 µm) | Sediment | [6 empty] | Sludge+sand | 10 | 1899-12-31 11:30 |  | NA | MIC_S_026_796 | C | Polyacrilamide | 75.02 | 0.2145 | 0.1089 | 0.2145 | 8.1145e-07 |  | NA | 1.9697 | 0.055288 | 0.36174 | Non-filaments | SC1 | opaque |  | UNDEFINED | Undefined micro-litter items | Undefined micro-litter items | polyacrilamide | Port of Antwerp | Spotsampling | Vijfde Havendok | Port of Antwerp
AW_21_01 | 2021-06-15 | Port of Antwerp (Vijfde Havendok) | MIC_S_026 | Microplastics (> 100 µm) | Sediment | [6 empty] | Sludge+sand | 10 | 1899-12-31 11:30 |  | NA | MIC_S_026_797 | C | Polyacrilamide | 78.47 | 0.1641 | 0.0989 | 0.1641 | 6.0781e-07 |  | NA | 1.6593 | 0.059605 | 0.46788 | Non-filaments | SC1 | opaque |  | UNDEFINED | Undefined micro-litter items | Undefined micro-litter items | polyacrilamide | Port of Antwerp | Spotsampling | Vijfde Havendok | Port of Antwerp
AW_21_01 | 2021-06-15 | Port of Antwerp (Vijfde Havendok) | MIC_S_026 | Microplastics (> 100 µm) | Sediment | [6 empty] | Sludge+sand | 10 | 1899-12-31 11:30 |  | NA | MIC_S_026_798 | C | Polyacrilamide | 75.14 | 0.2339 | 0.0898 | 0.2339 | 4.55e-07 |  | NA | 2.6047 | 0.034476 | 0.23789 | Non-filaments | SC1 | opaque |  | UNDEFINED | Undefined micro-litter items | Undefined micro-litter items | polyacrilamide | Port of Antwerp | Spotsampling | Vijfde Havendok | Port of Antwerp
AW_21_01 | 2021-06-15 | Port of Antwerp (Vijfde Havendok) | MIC_S_026 | Microplastics (> 100 µm) | Sediment | [6 empty] | Sludge+sand | 10 | 1899-12-31 11:30 |  | NA | MIC_S_026_799 | C | Polyacrilamide | 75.47 | 0.1776 | 0.1199 | 0.1776 | 1.083e-06 |  | NA | 1.4812 | 0.080946 | 0.55471 | Non-filaments | SC1 | opaque |  | UNDEFINED | Undefined micro-litter items | Undefined micro-litter items | polyacrilamide | Port of Antwerp | Spotsampling | Vijfde Havendok | Port of Antwerp
AW_21_01 | 2021-06-15 | Port of Antwerp (Vijfde Havendok) | MIC_S_026 | Microplastics (> 100 µm) | Sediment | [6 empty] | Sludge+sand | 10 | 1899-12-31 11:30 |  | NA | MIC_S_026_8 | A | Polystyreen | 81.07 | 1.0944 | 0.6266 | 1.0944 | 0.00013397 |  | NA | 1.7466 | 0.35876 | 0.43323 | Non-filaments | SC2 | opaque |  | UNDEFINED | Undefined micro-litter items | Undefined micro-litter items | polystyrene | Port of Antwerp | Spotsampling | Vijfde Havendok | Port of Antwerp
AW_21_01 | 2021-06-15 | Port of Antwerp (Vijfde Havendok) | MIC_S_026 | Microplastics (> 100 µm) | Sediment | [6 empty] | Sludge+sand | 10 | 1899-12-31 11:30 |  | NA | MIC_S_026_80 | B | Polystyreen | 77.4 | 0.303 | 0.1258 | 0.303 | 1.0841e-06 |  | NA | 2.4086 | 0.05223 | 0.26752 | Non-filaments | SC1 | opaque |  | UNDEFINED | Undefined micro-litter items | Undefined micro-litter items | polystyrene | Port of Antwerp | Spotsampling | Vijfde Havendok | Port of Antwerp
AW_21_01 | 2021-06-15 | Port of Antwerp (Vijfde Havendok) | MIC_S_026 | Microplastics (> 100 µm) | Sediment | [6 empty] | Sludge+sand | 10 | 1899-12-31 11:30 |  | NA | MIC_S_026_800 | C | Polyacrilamide | 75.08 | 0.3329 | 0.1181 | 0.3329 | 1.035e-06 |  | NA | 2.8188 | 0.041897 | 0.2113 | Non-filaments | SC1 | opaque |  | UNDEFINED | Undefined micro-litter items | Undefined micro-litter items | polyacrilamide | Port of Antwerp | Spotsampling | Vijfde Havendok | Port of Antwerp
AW_21_01 | 2021-06-15 | Port of Antwerp (Vijfde Havendok) | MIC_S_026 | Microplastics (> 100 µm) | Sediment | [6 empty] | Sludge+sand | 10 | 1899-12-31 11:30 |  | NA | MIC_S_026_801 | C | Polyacrilamide | 76.16 | 0.119 | 0.0508 | 0.119 | 8.237e-08 |  | NA | 2.3425 | 0.021686 | 0.27892 | Non-filaments | SC1 | opaque |  | UNDEFINED | Undefined micro-litter items | Undefined micro-litter items | polyacrilamide | Port of Antwerp | Spotsampling | Vijfde Havendok | Port of Antwerp
AW_21_01 | 2021-06-15 | Port of Antwerp (Vijfde Havendok) | MIC_S_026 | Microplastics (> 100 µm) | Sediment | [6 empty] | Sludge+sand | 10 | 1899-12-31 11:30 |  | NA | MIC_S_026_802 | C | Polyacrilamide | 76.57 | 0.1681 | 0.0911 | 0.1681 | 4.7505e-07 |  | NA | 1.8452 | 0.049371 | 0.39896 | Non-filaments | SC1 | opaque |  | UNDEFINED | Undefined micro-litter items | Undefined micro-litter items | polyacrilamide | Port of Antwerp | Spotsampling | Vijfde Havendok | Port of Antwerp
AW_21_01 | 2021-06-15 | Port of Antwerp (Vijfde Havendok) | MIC_S_026 | Microplastics (> 100 µm) | Sediment | [6 empty] | Sludge+sand | 10 | 1899-12-31 11:30 |  | NA | MIC_S_026_803 | C | Polyacrilamide | 75.23 | 0.5461 | 0.2542 | 0.5461 | 1.0321e-05 |  | NA | 2.1483 | 0.11833 | 0.31758 | Non-filaments | SC2 | opaque |  | UNDEFINED | Undefined micro-litter items | Undefined micro-litter items | polyacrilamide | Port of Antwerp | Spotsampling | Vijfde Havendok | Port of Antwerp
AW_21_01 | 2021-06-15 | Port of Antwerp (Vijfde Havendok) | MIC_S_026 | Microplastics (> 100 µm) | Sediment | [6 empty] | Sludge+sand | 10 | 1899-12-31 11:30 |  | NA | MIC_S_026_804 | C | Polyacrilamide | 77.51 | 0.3362 | 0.2058 | 0.3362 | 5.4767e-06 |  | NA | 1.6336 | 0.12598 | 0.47893 | Non-filaments | SC1 | opaque |  | UNDEFINED | Undefined micro-litter items | Undefined micro-litter items | polyacrilamide | Port of Antwerp | Spotsampling | Vijfde Havendok | Port of Antwerp
AW_21_01 | 2021-06-15 | Port of Antwerp (Vijfde Havendok) | MIC_S_026 | Microplastics (> 100 µm) | Sediment | [6 empty] | Sludge+sand | 10 | 1899-12-31 11:30 |  | NA | MIC_S_026_805 | C | Polyacrilamide | 76.4 | 0.1143 | 0.0363 | 0.1143 | 3.0054e-08 |  | NA | 3.1488 | 0.011528 | 0.17897 | Non-filaments | SC1 | opaque |  | UNDEFINED | Undefined micro-litter items | Undefined micro-litter items | polyacrilamide | Port of Antwerp | Spotsampling | Vijfde Havendok | Port of Antwerp
AW_21_01 | 2021-06-15 | Port of Antwerp (Vijfde Havendok) | MIC_S_026 | Microplastics (> 100 µm) | Sediment | [6 empty] | Sludge+sand | 10 | 1899-12-31 11:30 |  | NA | MIC_S_026_806 | C | Polyacrilamide | 77.89 | 0.6589 | 0.276 | 0.6589 | 1.321e-05 |  | NA | 2.3873 | 0.11561 | 0.2711 | Non-filaments | SC2 | opaque |  | UNDEFINED | Undefined micro-litter items | Undefined micro-litter items | polyacrilamide | Port of Antwerp | Spotsampling | Vijfde Havendok | Port of Antwerp
AW_21_01 | 2021-06-15 | Port of Antwerp (Vijfde Havendok) | MIC_S_026 | Microplastics (> 100 µm) | Sediment | [6 empty] | Sludge+sand | 10 | 1899-12-31 11:30 |  | NA | MIC_S_026_807 | C | Polyacrilamide | 75.79 | 0.272 | 0.1716 | 0.272 | 3.1749e-06 |  | NA | 1.5851 | 0.10826 | 0.5011 | Non-filaments | SC1 | opaque |  | UNDEFINED | Undefined micro-litter items | Undefined micro-litter items | polyacrilamide | Port of Antwerp | Spotsampling | Vijfde Havendok | Port of Antwerp
AW_21_01 | 2021-06-15 | Port of Antwerp (Vijfde Havendok) | MIC_S_026 | Microplastics (> 100 µm) | Sediment | [6 empty] | Sludge+sand | 10 | 1899-12-31 11:30 |  | NA | MIC_S_026_808 | C | Polyacrilamide | 76.85 | 0.1681 | 0.0562 | 0.1681 | 1.1153e-07 |  | NA | 2.9911 | 0.018789 | 0.19331 | Non-filaments | SC1 | opaque |  | UNDEFINED | Undefined micro-litter items | Undefined micro-litter items | polyacrilamide | Port of Antwerp | Spotsampling | Vijfde Havendok | Port of Antwerp
AW_21_01 | 2021-06-15 | Port of Antwerp (Vijfde Havendok) | MIC_S_026 | Microplastics (> 100 µm) | Sediment | [6 empty] | Sludge+sand | 10 | 1899-12-31 11:30 |  | NA | MIC_S_026_809 | C | Polyacrilamide | 76.13 | 0.1925 | 0.1002 | 0.1925 | 6.321e-07 |  | NA | 1.9212 | 0.052156 | 0.37554 | Non-filaments | SC1 | opaque |  | UNDEFINED | Undefined micro-litter items | Undefined micro-litter items | polyacrilamide | Port of Antwerp | Spotsampling | Vijfde Havendok | Port of Antwerp
AW_21_01 | 2021-06-15 | Port of Antwerp (Vijfde Havendok) | MIC_S_026 | Microplastics (> 100 µm) | Sediment | [6 empty] | Sludge+sand | 10 | 1899-12-31 11:30 |  | NA | MIC_S_026_81 | B | Polystyreen | 75.27 | 0.4074 | 0.1868 | 0.4074 | 3.5495e-06 |  | NA | 2.1809 | 0.085651 | 0.31048 | Non-filaments | SC1 | opaque |  | UNDEFINED | Undefined micro-litter items | Undefined micro-litter items | polystyrene | Port of Antwerp | Spotsampling | Vijfde Havendok | Port of Antwerp
AW_21_01 | 2021-06-15 | Port of Antwerp (Vijfde Havendok) | MIC_S_026 | Microplastics (> 100 µm) | Sediment | [6 empty] | Sludge+sand | 10 | 1899-12-31 11:30 |  | NA | MIC_S_026_810 | C | Polyacrilamide | 76.44 | 0.2872 | 0.0934 | 0.2872 | 5.1194e-07 |  | NA | 3.0749 | 0.030375 | 0.18546 | Non-filaments | SC1 | opaque |  | UNDEFINED | Undefined micro-litter items | Undefined micro-litter items | polyacrilamide | Port of Antwerp | Spotsampling | Vijfde Havendok | Port of Antwerp
AW_21_01 | 2021-06-15 | Port of Antwerp (Vijfde Havendok) | MIC_S_026 | Microplastics (> 100 µm) | Sediment | [6 empty] | Sludge+sand | 10 | 1899-12-31 11:30 |  | NA | MIC_S_026_811 | C | Polyacrilamide | 75.21 | 0.1587 | 0.0791 | 0.1587 | 3.1096e-07 |  | NA | 2.0063 | 0.039425 | 0.35188 | Non-filaments | SC1 | opaque |  | UNDEFINED | Undefined micro-litter items | Undefined micro-litter items | polyacrilamide | Port of Antwerp | Spotsampling | Vijfde Havendok | Port of Antwerp
AW_21_01 | 2021-06-15 | Port of Antwerp (Vijfde Havendok) | MIC_S_026 | Microplastics (> 100 µm) | Sediment | [6 empty] | Sludge+sand | 10 | 1899-12-31 11:30 |  | NA | MIC_S_026_812 | C | Polyacrilamide | 78.15 | 0.1024 | 0.0455 | 0.1024 | 5.9185e-08 |  | NA | 2.2505 | 0.020217 | 0.29619 | Non-filaments | SC1 | opaque |  | UNDEFINED | Undefined micro-litter items | Undefined micro-litter items | polyacrilamide | Port of Antwerp | Spotsampling | Vijfde Havendok | Port of Antwerp
AW_21_01 | 2021-06-15 | Port of Antwerp (Vijfde Havendok) | MIC_S_026 | Microplastics (> 100 µm) | Sediment | [6 empty] | Sludge+sand | 10 | 1899-12-31 11:30 |  | NA | MIC_S_026_813 | C | Polyacrilamide | 77.06 | 0.1637 | 0.0643 | 0.1637 | 1.6704e-07 |  | NA | 2.5459 | 0.025257 | 0.24617 | Non-filaments | SC1 | opaque |  | UNDEFINED | Undefined micro-litter items | Undefined micro-litter items | polyacrilamide | Port of Antwerp | Spotsampling | Vijfde Havendok | Port of Antwerp
AW_21_01 | 2021-06-15 | Port of Antwerp (Vijfde Havendok) | MIC_S_026 | Microplastics (> 100 µm) | Sediment | [6 empty] | Sludge+sand | 10 | 1899-12-31 11:30 |  | NA | MIC_S_026_814 | C | Polyacrilamide | 75.02 | 0.5054 | 0.2444 | 0.5054 | 9.1724e-06 |  | NA | 2.0679 | 0.11819 | 0.33628 | Non-filaments | SC2 | opaque |  | UNDEFINED | Undefined micro-litter items | Undefined micro-litter items | polyacrilamide | Port of Antwerp | Spotsampling | Vijfde Havendok | Port of Antwerp
AW_21_01 | 2021-06-15 | Port of Antwerp (Vijfde Havendok) | MIC_S_026 | Microplastics (> 100 µm) | Sediment | [6 empty] | Sludge+sand | 10 | 1899-12-31 11:30 |  | NA | MIC_S_026_815 | C | Polyacrilamide | 75.01 | 0.2891 | 0.1119 | 0.2891 | 8.8038e-07 |  | NA | 2.5836 | 0.043312 | 0.24081 | Non-filaments | SC1 | opaque |  | UNDEFINED | Undefined micro-litter items | Undefined micro-litter items | polyacrilamide | Port of Antwerp | Spotsampling | Vijfde Havendok | Port of Antwerp
AW_21_01 | 2021-06-15 | Port of Antwerp (Vijfde Havendok) | MIC_S_026 | Microplastics (> 100 µm) | Sediment | [6 empty] | Sludge+sand | 10 | 1899-12-31 11:30 |  | NA | MIC_S_026_816 | C | Polyacrilamide | 75.63 | 0.1143 | 0.0846 | 0.1143 | 3.8044e-07 |  | NA | 1.3511 | 0.062617 | 0.63678 | Non-filaments | SC1 | opaque |  | UNDEFINED | Undefined micro-litter items | Undefined micro-litter items | polyacrilamide | Port of Antwerp | Spotsampling | Vijfde Havendok | Port of Antwerp
AW_21_01 | 2021-06-15 | Port of Antwerp (Vijfde Havendok) | MIC_S_026 | Microplastics (> 100 µm) | Sediment | [6 empty] | Sludge+sand | 10 | 1899-12-31 11:30 |  | NA | MIC_S_026_817 | C | Polyacrilamide | 76.27 | 0.2501 | 0.125 | 0.2501 | 1.2272e-06 |  | NA | 2.0008 | 0.062475 | 0.35334 | Non-filaments | SC1 | opaque |  | UNDEFINED | Undefined micro-litter items | Undefined micro-litter items | polyacrilamide | Port of Antwerp | Spotsampling | Vijfde Havendok | Port of Antwerp
AW_21_01 | 2021-06-15 | Port of Antwerp (Vijfde Havendok) | MIC_S_026 | Microplastics (> 100 µm) | Sediment | [6 empty] | Sludge+sand | 10 | 1899-12-31 11:30 |  | NA | MIC_S_026_818 | C | Polyacrilamide | 76.52 | 0.1292 | 0.0744 | 0.1292 | 2.5876e-07 |  | NA | 1.7366 | 0.042843 | 0.43698 | Non-filaments | SC1 | opaque |  | UNDEFINED | Undefined micro-litter items | Undefined micro-litter items | polyacrilamide | Port of Antwerp | Spotsampling | Vijfde Havendok | Port of Antwerp
AW_21_01 | 2021-06-15 | Port of Antwerp (Vijfde Havendok) | MIC_S_026 | Microplastics (> 100 µm) | Sediment | [6 empty] | Sludge+sand | 10 | 1899-12-31 11:30 |  | NA | MIC_S_026_82 | B | Polystyreen | 75.22 | 0.3883 | 0.1409 | 0.3883 | 1.5232e-06 |  | NA | 2.7559 | 0.051128 | 0.21858 | Non-filaments | SC1 | opaque |  | UNDEFINED | Undefined micro-litter items | Undefined micro-litter items | polystyrene | Port of Antwerp | Spotsampling | Vijfde Havendok | Port of Antwerp
AW_21_01 | 2021-06-15 | Port of Antwerp (Vijfde Havendok) | MIC_S_026 | Microplastics (> 100 µm) | Sediment | [6 empty] | Sludge+sand | 10 | 1899-12-31 11:30 |  | NA | MIC_S_026_83 | B | Polystyreen | 76.51 | 0.2934 | 0.1684 | 0.2934 | 2.6005e-06 |  | NA | 1.7423 | 0.096655 | 0.43483 | Non-filaments | SC1 | opaque |  | UNDEFINED | Undefined micro-litter items | Undefined micro-litter items | polystyrene | Port of Antwerp | Spotsampling | Vijfde Havendok | Port of Antwerp
AW_21_01 | 2021-06-15 | Port of Antwerp (Vijfde Havendok) | MIC_S_026 | Microplastics (> 100 µm) | Sediment | [6 empty] | Sludge+sand | 10 | 1899-12-31 11:30 |  | NA | MIC_S_026_84 | B | Polystyreen | 75.09 | 0.3574 | 0.1944 | 0.3574 | 4.0006e-06 |  | NA | 1.8385 | 0.10574 | 0.40116 | Non-filaments | SC1 | opaque |  | UNDEFINED | Undefined micro-litter items | Undefined micro-litter items | polystyrene | Port of Antwerp | Spotsampling | Vijfde Havendok | Port of Antwerp
AW_21_01 | 2021-06-15 | Port of Antwerp (Vijfde Havendok) | MIC_S_026 | Microplastics (> 100 µm) | Sediment | [6 empty] | Sludge+sand | 10 | 1899-12-31 11:30 |  | NA | MIC_S_026_85 | B | Polystyreen | 77.37 | 0.1207 | 0.0894 | 0.1207 | 3.8909e-07 |  | NA | 1.3501 | 0.066217 | 0.63745 | Non-filaments | SC1 | opaque |  | UNDEFINED | Undefined micro-litter items | Undefined micro-litter items | polystyrene | Port of Antwerp | Spotsampling | Vijfde Havendok | Port of Antwerp
AW_21_01 | 2021-06-15 | Port of Antwerp (Vijfde Havendok) | MIC_S_026 | Microplastics (> 100 µm) | Sediment | [6 empty] | Sludge+sand | 10 | 1899-12-31 11:30 |  | NA | MIC_S_026_86 | B | Polystyreen | 75.72 | 0.2632 | 0.1253 | 0.2632 | 1.0712e-06 |  | NA | 2.1006 | 0.059651 | 0.32847 | Non-filaments | SC1 | opaque |  | UNDEFINED | Undefined micro-litter items | Undefined micro-litter items | polystyrene | Port of Antwerp | Spotsampling | Vijfde Havendok | Port of Antwerp
AW_21_01 | 2021-06-15 | Port of Antwerp (Vijfde Havendok) | MIC_S_026 | Microplastics (> 100 µm) | Sediment | [6 empty] | Sludge+sand | 10 | 1899-12-31 11:30 |  | NA | MIC_S_026_87 | B | Polystyreen | 78.78 | 0.2087 | 0.0813 | 0.2087 | 2.9262e-07 |  | NA | 2.567 | 0.031671 | 0.24314 | Non-filaments | SC1 | opaque |  | UNDEFINED | Undefined micro-litter items | Undefined micro-litter items | polystyrene | Port of Antwerp | Spotsampling | Vijfde Havendok | Port of Antwerp
AW_21_01 | 2021-06-15 | Port of Antwerp (Vijfde Havendok) | MIC_S_026 | Microplastics (> 100 µm) | Sediment | [6 empty] | Sludge+sand | 10 | 1899-12-31 11:30 |  | NA | MIC_S_026_88 | B | Polystyreen | 76.44 | 0.5356 | 0.2316 | 0.5356 | 6.7647e-06 |  | NA | 2.3126 | 0.10015 | 0.28435 | Non-filaments | SC2 | opaque |  | UNDEFINED | Undefined micro-litter items | Undefined micro-litter items | polystyrene | Port of Antwerp | Spotsampling | Vijfde Havendok | Port of Antwerp
AW_21_01 | 2021-06-15 | Port of Antwerp (Vijfde Havendok) | MIC_S_026 | Microplastics (> 100 µm) | Sediment | [6 empty] | Sludge+sand | 10 | 1899-12-31 11:30 |  | NA | MIC_S_026_89 | B | Polystyreen | 76.52 | 0.318 | 0.1458 | 0.318 | 1.6877e-06 |  | NA | 2.1811 | 0.066848 | 0.31045 | Non-filaments | SC1 | opaque |  | UNDEFINED | Undefined micro-litter items | Undefined micro-litter items | polystyrene | Port of Antwerp | Spotsampling | Vijfde Havendok | Port of Antwerp
AW_21_01 | 2021-06-15 | Port of Antwerp (Vijfde Havendok) | MIC_S_026 | Microplastics (> 100 µm) | Sediment | [6 empty] | Sludge+sand | 10 | 1899-12-31 11:30 |  | NA | MIC_S_026_9 | A | Polyethyleen | 81.61 | 0.4651 | 0.2418 | 0.4651 | 6.5881e-06 |  | NA | 1.9235 | 0.12571 | 0.37486 | Non-filaments | SC1 | opaque |  | UNDEFINED | Undefined micro-litter items | Undefined micro-litter items | polyethylene | Port of Antwerp | Spotsampling | Vijfde Havendok | Port of Antwerp
AW_21_01 | 2021-06-15 | Port of Antwerp (Vijfde Havendok) | MIC_S_026 | Microplastics (> 100 µm) | Sediment | [6 empty] | Sludge+sand | 10 | 1899-12-31 11:30 |  | NA | MIC_S_026_90 | B | Polystyreen | 80.14 | 0.4271 | 0.1374 | 0.4271 | 1.4125e-06 |  | NA | 3.1084 | 0.044202 | 0.18247 | Non-filaments | SC1 | opaque |  | UNDEFINED | Undefined micro-litter items | Undefined micro-litter items | polystyrene | Port of Antwerp | Spotsampling | Vijfde Havendok | Port of Antwerp
AW_21_01 | 2021-06-15 | Port of Antwerp (Vijfde Havendok) | MIC_S_026 | Microplastics (> 100 µm) | Sediment | [6 empty] | Sludge+sand | 10 | 1899-12-31 11:30 |  | NA | MIC_S_026_91 | B | Polystyreen | 75.51 | 0.4539 | 0.1871 | 0.4539 | 3.5666e-06 |  | NA | 2.426 | 0.077124 | 0.26465 | Non-filaments | SC1 | opaque |  | UNDEFINED | Undefined micro-litter items | Undefined micro-litter items | polystyrene | Port of Antwerp | Spotsampling | Vijfde Havendok | Port of Antwerp
AW_21_01 | 2021-06-15 | Port of Antwerp (Vijfde Havendok) | MIC_S_026 | Microplastics (> 100 µm) | Sediment | [6 empty] | Sludge+sand | 10 | 1899-12-31 11:30 |  | NA | MIC_S_026_92 | B | Polystyreen | 75.81 | 0.2414 | 0.184 | 0.2414 | 3.3922e-06 |  | NA | 1.312 | 0.14025 | 0.66546 | Non-filaments | SC1 | opaque |  | UNDEFINED | Undefined micro-litter items | Undefined micro-litter items | polystyrene | Port of Antwerp | Spotsampling | Vijfde Havendok | Port of Antwerp
AW_21_01 | 2021-06-15 | Port of Antwerp (Vijfde Havendok) | MIC_S_026 | Microplastics (> 100 µm) | Sediment | [6 empty] | Sludge+sand | 10 | 1899-12-31 11:30 |  | NA | MIC_S_026_93 | B | Polystyreen | 76.19 | 0.4281 | 0.1398 | 0.4281 | 1.4878e-06 |  | NA | 3.0622 | 0.045653 | 0.18661 | Non-filaments | SC1 | opaque |  | UNDEFINED | Undefined micro-litter items | Undefined micro-litter items | polystyrene | Port of Antwerp | Spotsampling | Vijfde Havendok | Port of Antwerp
AW_21_01 | 2021-06-15 | Port of Antwerp (Vijfde Havendok) | MIC_S_026 | Microplastics (> 100 µm) | Sediment | [6 empty] | Sludge+sand | 10 | 1899-12-31 11:30 |  | NA | MIC_S_026_94 | B | Polystyreen | 77.32 | 0.3289 | 0.0919 | 0.3289 | 4.2265e-07 |  | NA | 3.5789 | 0.025678 | 0.1477 | Non-filaments | SC1 | opaque |  | UNDEFINED | Undefined micro-litter items | Undefined micro-litter items | polystyrene | Port of Antwerp | Spotsampling | Vijfde Havendok | Port of Antwerp
AW_21_01 | 2021-06-15 | Port of Antwerp (Vijfde Havendok) | MIC_S_026 | Microplastics (> 100 µm) | Sediment | [6 empty] | Sludge+sand | 10 | 1899-12-31 11:30 |  | NA | MIC_S_026_95 | B | Polystyreen | 76.46 | 0.1343 | 0.062 | 0.1343 | 1.2978e-07 |  | NA | 2.1661 | 0.028622 | 0.31367 | Non-filaments | SC1 | opaque |  | UNDEFINED | Undefined micro-litter items | Undefined micro-litter items | polystyrene | Port of Antwerp | Spotsampling | Vijfde Havendok | Port of Antwerp
AW_21_01 | 2021-06-15 | Port of Antwerp (Vijfde Havendok) | MIC_S_026 | Microplastics (> 100 µm) | Sediment | [6 empty] | Sludge+sand | 10 | 1899-12-31 11:30 |  | NA | MIC_S_026_96 | B | Polystyreen | 76.75 | 0.1026 | 0.0332 | 0.1026 | 1.9927e-08 |  | NA | 3.0904 | 0.010743 | 0.18407 | Non-filaments | SC1 | opaque |  | UNDEFINED | Undefined micro-litter items | Undefined micro-litter items | polystyrene | Port of Antwerp | Spotsampling | Vijfde Havendok | Port of Antwerp
AW_21_01 | 2021-06-15 | Port of Antwerp (Vijfde Havendok) | MIC_S_026 | Microplastics (> 100 µm) | Sediment | [6 empty] | Sludge+sand | 10 | 1899-12-31 11:30 |  | NA | MIC_S_026_97 | B | Polystyreen | 78.11 | 0.1132 | 0.0397 | 0.1132 | 3.4072e-08 |  | NA | 2.8514 | 0.013923 | 0.20769 | Non-filaments | SC1 | opaque |  | UNDEFINED | Undefined micro-litter items | Undefined micro-litter items | polystyrene | Port of Antwerp | Spotsampling | Vijfde Havendok | Port of Antwerp
AW_21_01 | 2021-06-15 | Port of Antwerp (Vijfde Havendok) | MIC_S_026 | Microplastics (> 100 µm) | Sediment | [6 empty] | Sludge+sand | 10 | 1899-12-31 11:30 |  | NA | MIC_S_026_98 | B | Polystyreen | 79.95 | 0.2565 | 0.1006 | 0.2565 | 5.544e-07 |  | NA | 2.5497 | 0.039456 | 0.24562 | Non-filaments | SC1 | opaque |  | UNDEFINED | Undefined micro-litter items | Undefined micro-litter items | polystyrene | Port of Antwerp | Spotsampling | Vijfde Havendok | Port of Antwerp
AW_21_01 | 2021-06-15 | Port of Antwerp (Vijfde Havendok) | MIC_S_026 | Microplastics (> 100 µm) | Sediment | [6 empty] | Sludge+sand | 10 | 1899-12-31 11:30 |  | NA | MIC_S_026_99 | B | Polystyreen | 75.21 | 0.311 | 0.1067 | 0.311 | 6.6149e-07 |  | NA | 2.9147 | 0.036607 | 0.20096 | Non-filaments | SC1 | opaque |  | UNDEFINED | Undefined micro-litter items | Undefined micro-litter items | polystyrene | Port of Antwerp | Spotsampling | Vijfde Havendok | Port of Antwerp
AW_21_02 | 2021-06-16 | Port of Antwerp (Doeldok) | MIC_S_027 | Microplastics (> 100 µm) | Sediment | [6 empty] | Sludge+sand | 7 | 1899-12-31 11:25 |  | NA | MIC_S_027_1 | A | Polyacrilamide | 76.62 | 0.1009 | 0.0428 | 0.1009 | 4.9262e-08 |  | NA | 2.3575 | 0.018155 | 0.27627 | Non-filaments | SC1 | opaque |  | UNDEFINED | Undefined micro-litter items | Undefined micro-litter items | polyacrilamide | Port of Antwerp | Spotsampling | Doeldok | Port of Antwerp
AW_21_02 | 2021-06-16 | Port of Antwerp (Doeldok) | MIC_S_027 | Microplastics (> 100 µm) | Sediment | [6 empty] | Sludge+sand | 7 | 1899-12-31 11:25 |  | NA | MIC_S_027_10 | A | Polystyreen | 75.06 | 0.5561 | 0.2211 | 0.5561 | 5.8857e-06 |  | NA | 2.5152 | 0.087907 | 0.2507 | Non-filaments | SC2 | opaque |  | UNDEFINED | Undefined micro-litter items | Undefined micro-litter items | polystyrene | Port of Antwerp | Spotsampling | Doeldok | Port of Antwerp
AW_21_02 | 2021-06-16 | Port of Antwerp (Doeldok) | MIC_S_027 | Microplastics (> 100 µm) | Sediment | [6 empty] | Sludge+sand | 7 | 1899-12-31 11:25 |  | NA | MIC_S_027_100 | B | Polystyreen | 78.19 | 0.2199 | 0.1637 | 0.2199 | 2.3888e-06 |  | NA | 1.3433 | 0.12186 | 0.6423 | Non-filaments | SC1 | opaque |  | UNDEFINED | Undefined micro-litter items | Undefined micro-litter items | polystyrene | Port of Antwerp | Spotsampling | Doeldok | Port of Antwerp
AW_21_02 | 2021-06-16 | Port of Antwerp (Doeldok) | MIC_S_027 | Microplastics (> 100 µm) | Sediment | [6 empty] | Sludge+sand | 7 | 1899-12-31 11:25 |  | NA | MIC_S_027_101 | B | Polystyreen | 75.27 | 0.4519 | 0.257 | 0.4519 | 9.2434e-06 |  | NA | 1.7584 | 0.14616 | 0.42888 | Non-filaments | SC1 | opaque |  | UNDEFINED | Undefined micro-litter items | Undefined micro-litter items | polystyrene | Port of Antwerp | Spotsampling | Doeldok | Port of Antwerp
AW_21_02 | 2021-06-16 | Port of Antwerp (Doeldok) | MIC_S_027 | Microplastics (> 100 µm) | Sediment | [6 empty] | Sludge+sand | 7 | 1899-12-31 11:25 |  | NA | MIC_S_027_102 | B | Polystyreen | 77.27 | 1.0943 | 0.6477 | 1.0943 | 0.00014796 |  | NA | 1.6895 | 0.38336 | 0.45536 | Non-filaments | SC2 | opaque |  | UNDEFINED | Undefined micro-litter items | Undefined micro-litter items | polystyrene | Port of Antwerp | Spotsampling | Doeldok | Port of Antwerp
AW_21_02 | 2021-06-16 | Port of Antwerp (Doeldok) | MIC_S_027 | Microplastics (> 100 µm) | Sediment | [6 empty] | Sludge+sand | 7 | 1899-12-31 11:25 |  | NA | MIC_S_027_103 | B | Polystyreen | 75.3 | 0.4052 | 0.2343 | 0.4052 | 7.004e-06 |  | NA | 1.7294 | 0.13548 | 0.4397 | Non-filaments | SC1 | opaque |  | UNDEFINED | Undefined micro-litter items | Undefined micro-litter items | polystyrene | Port of Antwerp | Spotsampling | Doeldok | Port of Antwerp
AW_21_02 | 2021-06-16 | Port of Antwerp (Doeldok) | MIC_S_027 | Microplastics (> 100 µm) | Sediment | [6 empty] | Sludge+sand | 7 | 1899-12-31 11:25 |  | NA | MIC_S_027_104 | B | Polystyreen | 80.21 | 0.2806 | 0.1952 | 0.2806 | 4.0502e-06 |  | NA | 1.4375 | 0.13579 | 0.58021 | Non-filaments | SC1 | opaque |  | UNDEFINED | Undefined micro-litter items | Undefined micro-litter items | polystyrene | Port of Antwerp | Spotsampling | Doeldok | Port of Antwerp
AW_21_02 | 2021-06-16 | Port of Antwerp (Doeldok) | MIC_S_027 | Microplastics (> 100 µm) | Sediment | [6 empty] | Sludge+sand | 7 | 1899-12-31 11:25 |  | NA | MIC_S_027_105 | B | Polystyreen | 80.78 | 0.513 | 0.2705 | 0.513 | 1.0778e-05 |  | NA | 1.8965 | 0.14263 | 0.38289 | Non-filaments | SC2 | opaque |  | UNDEFINED | Undefined micro-litter items | Undefined micro-litter items | polystyrene | Port of Antwerp | Spotsampling | Doeldok | Port of Antwerp
AW_21_02 | 2021-06-16 | Port of Antwerp (Doeldok) | MIC_S_027 | Microplastics (> 100 µm) | Sediment | [6 empty] | Sludge+sand | 7 | 1899-12-31 11:25 |  | NA | MIC_S_027_106 | B | Polystyreen | 76.41 | 0.3894 | 0.2255 | 0.3894 | 6.2441e-06 |  | NA | 1.7268 | 0.13059 | 0.44068 | Non-filaments | SC1 | opaque |  | UNDEFINED | Undefined micro-litter items | Undefined micro-litter items | polystyrene | Port of Antwerp | Spotsampling | Doeldok | Port of Antwerp
AW_21_02 | 2021-06-16 | Port of Antwerp (Doeldok) | MIC_S_027 | Microplastics (> 100 µm) | Sediment | [6 empty] | Sludge+sand | 7 | 1899-12-31 11:25 |  | NA | MIC_S_027_107 | B | Polystyreen | 80.22 | 0.2946 | 0.1149 | 0.2946 | 8.2602e-07 |  | NA | 2.564 | 0.044813 | 0.24357 | Non-filaments | SC1 | opaque |  | UNDEFINED | Undefined micro-litter items | Undefined micro-litter items | polystyrene | Port of Antwerp | Spotsampling | Doeldok | Port of Antwerp
AW_21_02 | 2021-06-16 | Port of Antwerp (Doeldok) | MIC_S_027 | Microplastics (> 100 µm) | Sediment | [6 empty] | Sludge+sand | 7 | 1899-12-31 11:25 |  | NA | MIC_S_027_108 | B | Polystyreen | 76.54 | 0.8875 | 0.437 | 0.8875 | 4.5444e-05 |  | NA | 2.0309 | 0.21518 | 0.34552 | Non-filaments | SC2 | opaque |  | UNDEFINED | Undefined micro-litter items | Undefined micro-litter items | polystyrene | Port of Antwerp | Spotsampling | Doeldok | Port of Antwerp
AW_21_02 | 2021-06-16 | Port of Antwerp (Doeldok) | MIC_S_027 | Microplastics (> 100 µm) | Sediment | [6 empty] | Sludge+sand | 7 | 1899-12-31 11:25 |  | NA | MIC_S_027_109 | B | Polystyreen | 81.52 | 0.8977 | 0.4415 | 0.8977 | 4.6862e-05 |  | NA | 2.0333 | 0.21714 | 0.3449 | Non-filaments | SC2 | opaque |  | UNDEFINED | Undefined micro-litter items | Undefined micro-litter items | polystyrene | Port of Antwerp | Spotsampling | Doeldok | Port of Antwerp
AW_21_02 | 2021-06-16 | Port of Antwerp (Doeldok) | MIC_S_027 | Microplastics (> 100 µm) | Sediment | [6 empty] | Sludge+sand | 7 | 1899-12-31 11:25 |  | NA | MIC_S_027_11 | A | Polystyreen | 78.1 | 0.1345 | 0.0899 | 0.1345 | 3.9565e-07 |  | NA | 1.4961 | 0.060089 | 0.54646 | Non-filaments | SC1 | opaque |  | UNDEFINED | Undefined micro-litter items | Undefined micro-litter items | polystyrene | Port of Antwerp | Spotsampling | Doeldok | Port of Antwerp
AW_21_02 | 2021-06-16 | Port of Antwerp (Doeldok) | MIC_S_027 | Microplastics (> 100 µm) | Sediment | [6 empty] | Sludge+sand | 7 | 1899-12-31 11:25 |  | NA | MIC_S_027_110 | B | Polystyreen | 75.27 | 1.2763 | 0.6002 | 1.2763 | 0.00011774 |  | NA | 2.1265 | 0.28225 | 0.32249 | Non-filaments | SC2 | opaque |  | UNDEFINED | Undefined micro-litter items | Undefined micro-litter items | polystyrene | Port of Antwerp | Spotsampling | Doeldok | Port of Antwerp
AW_21_02 | 2021-06-16 | Port of Antwerp (Doeldok) | MIC_S_027 | Microplastics (> 100 µm) | Sediment | [6 empty] | Sludge+sand | 7 | 1899-12-31 11:25 |  | NA | MIC_S_027_111 | B | Polystyreen | 81.85 | 1.5316 | 0.8503 | 1.5316 | 0.00033477 |  | NA | 1.8012 | 0.47206 | 0.41366 | Non-filaments | SC3 | opaque |  | UNDEFINED | Undefined micro-litter items | Undefined micro-litter items | polystyrene | Port of Antwerp | Spotsampling | Doeldok | Port of Antwerp
AW_21_02 | 2021-06-16 | Port of Antwerp (Doeldok) | MIC_S_027 | Microplastics (> 100 µm) | Sediment | [6 empty] | Sludge+sand | 7 | 1899-12-31 11:25 |  | NA | MIC_S_027_112 | B | Polystyreen | 79.6 | 0.1457 | 0.0522 | 0.1457 | 7.7454e-08 |  | NA | 2.7912 | 0.018702 | 0.21445 | Non-filaments | SC1 | opaque |  | UNDEFINED | Undefined micro-litter items | Undefined micro-litter items | polystyrene | Port of Antwerp | Spotsampling | Doeldok | Port of Antwerp
AW_21_02 | 2021-06-16 | Port of Antwerp (Doeldok) | MIC_S_027 | Microplastics (> 100 µm) | Sediment | [6 empty] | Sludge+sand | 7 | 1899-12-31 11:25 |  | NA | MIC_S_027_113 | B | Polystyreen | 75.19 | 0.4602 | 0.237 | 0.4602 | 7.249e-06 |  | NA | 1.9418 | 0.12205 | 0.36958 | Non-filaments | SC1 | opaque |  | UNDEFINED | Undefined micro-litter items | Undefined micro-litter items | polystyrene | Port of Antwerp | Spotsampling | Doeldok | Port of Antwerp
AW_21_02 | 2021-06-16 | Port of Antwerp (Doeldok) | MIC_S_027 | Microplastics (> 100 µm) | Sediment | [6 empty] | Sludge+sand | 7 | 1899-12-31 11:25 |  | NA | MIC_S_027_114 | B | Polystyreen | 77.88 | 0.3063 | 0.1973 | 0.3063 | 4.1823e-06 |  | NA | 1.5525 | 0.12709 | 0.51698 | Non-filaments | SC1 | opaque |  | UNDEFINED | Undefined micro-litter items | Undefined micro-litter items | polystyrene | Port of Antwerp | Spotsampling | Doeldok | Port of Antwerp
AW_21_02 | 2021-06-16 | Port of Antwerp (Doeldok) | MIC_S_027 | Microplastics (> 100 µm) | Sediment | [6 empty] | Sludge+sand | 7 | 1899-12-31 11:25 |  | NA | MIC_S_027_115 | B | Polystyreen | 75.24 | 0.4394 | 0.2764 | 0.4394 | 1.1499e-05 |  | NA | 1.5897 | 0.17387 | 0.4989 | Non-filaments | SC1 | opaque |  | UNDEFINED | Undefined micro-litter items | Undefined micro-litter items | polystyrene | Port of Antwerp | Spotsampling | Doeldok | Port of Antwerp
AW_21_02 | 2021-06-16 | Port of Antwerp (Doeldok) | MIC_S_027 | Microplastics (> 100 µm) | Sediment | [6 empty] | Sludge+sand | 7 | 1899-12-31 11:25 |  | NA | MIC_S_027_116 | B | Polystyreen | 76.4 | 0.9321 | 0.2698 | 0.9321 | 1.0694e-05 |  | NA | 3.4548 | 0.078095 | 0.15573 | Non-filaments | SC2 | opaque |  | UNDEFINED | Undefined micro-litter items | Undefined micro-litter items | polystyrene | Port of Antwerp | Spotsampling | Doeldok | Port of Antwerp
AW_21_02 | 2021-06-16 | Port of Antwerp (Doeldok) | MIC_S_027 | Microplastics (> 100 µm) | Sediment | [6 empty] | Sludge+sand | 7 | 1899-12-31 11:25 |  | NA | MIC_S_027_117 | B | Polystyreen | 76.61 | 0.8954 | 0.5753 | 0.8954 | 0.00010368 |  | NA | 1.5564 | 0.36963 | 0.51501 | Non-filaments | SC2 | opaque |  | UNDEFINED | Undefined micro-litter items | Undefined micro-litter items | polystyrene | Port of Antwerp | Spotsampling | Doeldok | Port of Antwerp
AW_21_02 | 2021-06-16 | Port of Antwerp (Doeldok) | MIC_S_027 | Microplastics (> 100 µm) | Sediment | [6 empty] | Sludge+sand | 7 | 1899-12-31 11:25 |  | NA | MIC_S_027_118 | B | Polystyreen | 78.79 | 0.6894 | 0.3238 | 0.6894 | 1.8487e-05 |  | NA | 2.1291 | 0.15208 | 0.32189 | Non-filaments | SC2 | opaque |  | UNDEFINED | Undefined micro-litter items | Undefined micro-litter items | polystyrene | Port of Antwerp | Spotsampling | Doeldok | Port of Antwerp
AW_21_02 | 2021-06-16 | Port of Antwerp (Doeldok) | MIC_S_027 | Microplastics (> 100 µm) | Sediment | [6 empty] | Sludge+sand | 7 | 1899-12-31 11:25 |  | NA | MIC_S_027_119 | B | Polystyreen | 77.54 | 0.3041 | 0.1704 | 0.3041 | 2.6943e-06 |  | NA | 1.7846 | 0.095482 | 0.41945 | Non-filaments | SC1 | opaque |  | UNDEFINED | Undefined micro-litter items | Undefined micro-litter items | polystyrene | Port of Antwerp | Spotsampling | Doeldok | Port of Antwerp
AW_21_02 | 2021-06-16 | Port of Antwerp (Doeldok) | MIC_S_027 | Microplastics (> 100 µm) | Sediment | [6 empty] | Sludge+sand | 7 | 1899-12-31 11:25 |  | NA | MIC_S_027_12 | A | Polystyreen | 76.33 | 0.2071 | 0.1178 | 0.2071 | 8.9016e-07 |  | NA | 1.7581 | 0.067006 | 0.42899 | Non-filaments | SC1 | opaque |  | UNDEFINED | Undefined micro-litter items | Undefined micro-litter items | polystyrene | Port of Antwerp | Spotsampling | Doeldok | Port of Antwerp
AW_21_02 | 2021-06-16 | Port of Antwerp (Doeldok) | MIC_S_027 | Microplastics (> 100 µm) | Sediment | [6 empty] | Sludge+sand | 7 | 1899-12-31 11:25 |  | NA | MIC_S_027_120 | B | Polystyreen | 81.01 | 0.5445 | 0.391 | 0.5445 | 3.2551e-05 |  | NA | 1.3926 | 0.28077 | 0.60851 | Non-filaments | SC2 | opaque |  | UNDEFINED | Undefined micro-litter items | Undefined micro-litter items | polystyrene | Port of Antwerp | Spotsampling | Doeldok | Port of Antwerp
AW_21_02 | 2021-06-16 | Port of Antwerp (Doeldok) | MIC_S_027 | Microplastics (> 100 µm) | Sediment | [6 empty] | Sludge+sand | 7 | 1899-12-31 11:25 |  | NA | MIC_S_027_121 | B | Polystyreen | 77.06 | 0.3983 | 0.1861 | 0.3983 | 3.5097e-06 |  | NA | 2.1402 | 0.086953 | 0.31938 | Non-filaments | SC1 | opaque |  | UNDEFINED | Undefined micro-litter items | Undefined micro-litter items | polystyrene | Port of Antwerp | Spotsampling | Doeldok | Port of Antwerp
AW_21_02 | 2021-06-16 | Port of Antwerp (Doeldok) | MIC_S_027 | Microplastics (> 100 µm) | Sediment | [6 empty] | Sludge+sand | 7 | 1899-12-31 11:25 |  | NA | MIC_S_027_122 | B | Polystyreen | 75.3 | 0.7117 | 0.3243 | 0.7117 | 1.8573e-05 |  | NA | 2.1946 | 0.14777 | 0.30759 | Non-filaments | SC2 | opaque |  | UNDEFINED | Undefined micro-litter items | Undefined micro-litter items | polystyrene | Port of Antwerp | Spotsampling | Doeldok | Port of Antwerp
AW_21_02 | 2021-06-16 | Port of Antwerp (Doeldok) | MIC_S_027 | Microplastics (> 100 µm) | Sediment | [6 empty] | Sludge+sand | 7 | 1899-12-31 11:25 |  | NA | MIC_S_027_123 | B | Polystyreen | 77.26 | 1.0145 | 0.2874 | 1.0145 | 1.2927e-05 |  | NA | 3.5299 | 0.081418 | 0.15078 | Non-filaments | SC2 | opaque |  | UNDEFINED | Undefined micro-litter items | Undefined micro-litter items | polystyrene | Port of Antwerp | Spotsampling | Doeldok | Port of Antwerp
AW_21_02 | 2021-06-16 | Port of Antwerp (Doeldok) | MIC_S_027 | Microplastics (> 100 µm) | Sediment | [6 empty] | Sludge+sand | 7 | 1899-12-31 11:25 |  | NA | MIC_S_027_124 | B | Polystyreen | 77.18 | 0.2686 | 0.0796 | 0.2686 | 2.7464e-07 |  | NA | 3.3744 | 0.02359 | 0.16133 | Non-filaments | SC1 | opaque |  | UNDEFINED | Undefined micro-litter items | Undefined micro-litter items | polystyrene | Port of Antwerp | Spotsampling | Doeldok | Port of Antwerp
AW_21_02 | 2021-06-16 | Port of Antwerp (Doeldok) | MIC_S_027 | Microplastics (> 100 µm) | Sediment | [6 empty] | Sludge+sand | 7 | 1899-12-31 11:25 |  | NA | MIC_S_027_125 | B | Polystyreen | 79.26 | 1.0394 | 0.6498 | 1.0394 | 0.00014941 |  | NA | 1.5996 | 0.40623 | 0.49431 | Non-filaments | SC2 | opaque |  | UNDEFINED | Undefined micro-litter items | Undefined micro-litter items | polystyrene | Port of Antwerp | Spotsampling | Doeldok | Port of Antwerp
AW_21_02 | 2021-06-16 | Port of Antwerp (Doeldok) | MIC_S_027 | Microplastics (> 100 µm) | Sediment | [6 empty] | Sludge+sand | 7 | 1899-12-31 11:25 |  | NA | MIC_S_027_126 | B | Polystyreen | 76.51 | 0.649 | 0.4655 | 0.649 | 5.4928e-05 |  | NA | 1.3942 | 0.33388 | 0.60745 | Non-filaments | SC2 | opaque |  | UNDEFINED | Undefined micro-litter items | Undefined micro-litter items | polystyrene | Port of Antwerp | Spotsampling | Doeldok | Port of Antwerp
AW_21_02 | 2021-06-16 | Port of Antwerp (Doeldok) | MIC_S_027 | Microplastics (> 100 µm) | Sediment | [6 empty] | Sludge+sand | 7 | 1899-12-31 11:25 |  | NA | MIC_S_027_127 | B | Polystyreen | 78.06 | 0.4195 | 0.2315 | 0.4195 | 6.7559e-06 |  | NA | 1.8121 | 0.12775 | 0.40995 | Non-filaments | SC1 | opaque |  | UNDEFINED | Undefined micro-litter items | Undefined micro-litter items | polystyrene | Port of Antwerp | Spotsampling | Doeldok | Port of Antwerp
AW_21_02 | 2021-06-16 | Port of Antwerp (Doeldok) | MIC_S_027 | Microplastics (> 100 µm) | Sediment | [6 empty] | Sludge+sand | 7 | 1899-12-31 11:25 |  | NA | MIC_S_027_128 | B | Polystyreen | 80.04 | 0.4055 | 0.1124 | 0.4055 | 7.7327e-07 |  | NA | 3.6077 | 0.031156 | 0.14594 | Non-filaments | SC1 | opaque |  | UNDEFINED | Undefined micro-litter items | Undefined micro-litter items | polystyrene | Port of Antwerp | Spotsampling | Doeldok | Port of Antwerp
AW_21_02 | 2021-06-16 | Port of Antwerp (Doeldok) | MIC_S_027 | Microplastics (> 100 µm) | Sediment | [6 empty] | Sludge+sand | 7 | 1899-12-31 11:25 |  | NA | MIC_S_027_129 | B | Polystyreen | 79.22 | 0.5998 | 0.4188 | 0.5998 | 3.9999e-05 |  | NA | 1.4322 | 0.29242 | 0.58345 | Non-filaments | SC2 | opaque |  | UNDEFINED | Undefined micro-litter items | Undefined micro-litter items | polystyrene | Port of Antwerp | Spotsampling | Doeldok | Port of Antwerp
AW_21_02 | 2021-06-16 | Port of Antwerp (Doeldok) | MIC_S_027 | Microplastics (> 100 µm) | Sediment | [6 empty] | Sludge+sand | 7 | 1899-12-31 11:25 |  | NA | MIC_S_027_13 | A | Polyacrilamide | 75.59 | 0.1883 | 0.0899 | 0.1883 | 4.5652e-07 |  | NA | 2.0945 | 0.042921 | 0.32989 | Non-filaments | SC1 | opaque |  | UNDEFINED | Undefined micro-litter items | Undefined micro-litter items | polyacrilamide | Port of Antwerp | Spotsampling | Doeldok | Port of Antwerp
AW_21_02 | 2021-06-16 | Port of Antwerp (Doeldok) | MIC_S_027 | Microplastics (> 100 µm) | Sediment | [6 empty] | Sludge+sand | 7 | 1899-12-31 11:25 |  | NA | MIC_S_027_130 | B | Polystyreen | 78.75 | 0.2386 | 0.1801 | 0.2386 | 3.1811e-06 |  | NA | 1.3248 | 0.13594 | 0.65579 | Non-filaments | SC1 | opaque |  | UNDEFINED | Undefined micro-litter items | Undefined micro-litter items | polystyrene | Port of Antwerp | Spotsampling | Doeldok | Port of Antwerp
AW_21_02 | 2021-06-16 | Port of Antwerp (Doeldok) | MIC_S_027 | Microplastics (> 100 µm) | Sediment | [6 empty] | Sludge+sand | 7 | 1899-12-31 11:25 |  | NA | MIC_S_027_131 | B | Polystyreen | 81.22 | 0.3364 | 0.143 | 0.3364 | 1.5924e-06 |  | NA | 2.3524 | 0.060788 | 0.27715 | Non-filaments | SC1 | opaque |  | UNDEFINED | Undefined micro-litter items | Undefined micro-litter items | polystyrene | Port of Antwerp | Spotsampling | Doeldok | Port of Antwerp
AW_21_02 | 2021-06-16 | Port of Antwerp (Doeldok) | MIC_S_027 | Microplastics (> 100 µm) | Sediment | [6 empty] | Sludge+sand | 7 | 1899-12-31 11:25 |  | NA | MIC_S_027_132 | B | Polypropyleen | 82.16 | 0.5601 | 0.2406 | 0.5601 | 6.0529e-06 |  | NA | 2.3279 | 0.10335 | 0.28154 | Non-filaments | SC2 | opaque |  | UNDEFINED | Undefined micro-litter items | Undefined micro-litter items | polypropylene | Port of Antwerp | Spotsampling | Doeldok | Port of Antwerp
AW_21_02 | 2021-06-16 | Port of Antwerp (Doeldok) | MIC_S_027 | Microplastics (> 100 µm) | Sediment | [6 empty] | Sludge+sand | 7 | 1899-12-31 11:25 |  | NA | MIC_S_027_133 | B | Polystyreen | 76.11 | 0.2868 | 0.1044 | 0.2868 | 6.1963e-07 |  | NA | 2.7471 | 0.038003 | 0.21963 | Non-filaments | SC1 | opaque |  | UNDEFINED | Undefined micro-litter items | Undefined micro-litter items | polystyrene | Port of Antwerp | Spotsampling | Doeldok | Port of Antwerp
AW_21_02 | 2021-06-16 | Port of Antwerp (Doeldok) | MIC_S_027 | Microplastics (> 100 µm) | Sediment | [6 empty] | Sludge+sand | 7 | 1899-12-31 11:25 |  | NA | MIC_S_027_134 | B | Polystyreen | 77.34 | 0.5758 | 0.3203 | 0.5758 | 1.7894e-05 |  | NA | 1.7977 | 0.17817 | 0.41489 | Non-filaments | SC2 | opaque |  | UNDEFINED | Undefined micro-litter items | Undefined micro-litter items | polystyrene | Port of Antwerp | Spotsampling | Doeldok | Port of Antwerp
AW_21_02 | 2021-06-16 | Port of Antwerp (Doeldok) | MIC_S_027 | Microplastics (> 100 µm) | Sediment | [6 empty] | Sludge+sand | 7 | 1899-12-31 11:25 |  | NA | MIC_S_027_135 | B | Polystyreen | 75.41 | 0.1249 | 0.0534 | 0.1249 | 8.2919e-08 |  | NA | 2.339 | 0.022831 | 0.27956 | Non-filaments | SC1 | opaque |  | UNDEFINED | Undefined micro-litter items | Undefined micro-litter items | polystyrene | Port of Antwerp | Spotsampling | Doeldok | Port of Antwerp
AW_21_02 | 2021-06-16 | Port of Antwerp (Doeldok) | MIC_S_027 | Microplastics (> 100 µm) | Sediment | [6 empty] | Sludge+sand | 7 | 1899-12-31 11:25 |  | NA | MIC_S_027_136 | B | Polystyreen | 75.64 | 0.3319 | 0.1731 | 0.3319 | 2.8244e-06 |  | NA | 1.9174 | 0.090279 | 0.37665 | Non-filaments | SC1 | opaque |  | UNDEFINED | Undefined micro-litter items | Undefined micro-litter items | polystyrene | Port of Antwerp | Spotsampling | Doeldok | Port of Antwerp
AW_21_02 | 2021-06-16 | Port of Antwerp (Doeldok) | MIC_S_027 | Microplastics (> 100 µm) | Sediment | [6 empty] | Sludge+sand | 7 | 1899-12-31 11:25 |  | NA | MIC_S_027_137 | B | Polystyreen | 76.39 | 0.1358 | 0.0704 | 0.1358 | 1.9e-07 |  | NA | 1.929 | 0.036496 | 0.37326 | Non-filaments | SC1 | opaque |  | UNDEFINED | Undefined micro-litter items | Undefined micro-litter items | polystyrene | Port of Antwerp | Spotsampling | Doeldok | Port of Antwerp
AW_21_02 | 2021-06-16 | Port of Antwerp (Doeldok) | MIC_S_027 | Microplastics (> 100 µm) | Sediment | [6 empty] | Sludge+sand | 7 | 1899-12-31 11:25 |  | NA | MIC_S_027_138 | B | Polystyreen | 75.9 | 0.4859 | 0.242 | 0.4859 | 7.7175e-06 |  | NA | 2.0079 | 0.12053 | 0.35148 | Non-filaments | SC1 | opaque |  | UNDEFINED | Undefined micro-litter items | Undefined micro-litter items | polystyrene | Port of Antwerp | Spotsampling | Doeldok | Port of Antwerp
AW_21_02 | 2021-06-16 | Port of Antwerp (Doeldok) | MIC_S_027 | Microplastics (> 100 µm) | Sediment | [6 empty] | Sludge+sand | 7 | 1899-12-31 11:25 |  | NA | MIC_S_027_139 | B | Polystyreen | 75.03 | 0.377 | 0.157 | 0.377 | 2.1073e-06 |  | NA | 2.4013 | 0.065382 | 0.26874 | Non-filaments | SC1 | opaque |  | UNDEFINED | Undefined micro-litter items | Undefined micro-litter items | polystyrene | Port of Antwerp | Spotsampling | Doeldok | Port of Antwerp
AW_21_02 | 2021-06-16 | Port of Antwerp (Doeldok) | MIC_S_027 | Microplastics (> 100 µm) | Sediment | [6 empty] | Sludge+sand | 7 | 1899-12-31 11:25 |  | NA | MIC_S_027_14 | A | Polyacrilamide | 75.23 | 0.1345 | 0.0428 | 0.1345 | 4.9262e-08 |  | NA | 3.1425 | 0.01362 | 0.17951 | Non-filaments | SC1 | opaque |  | UNDEFINED | Undefined micro-litter items | Undefined micro-litter items | polyacrilamide | Port of Antwerp | Spotsampling | Doeldok | Port of Antwerp
AW_21_02 | 2021-06-16 | Port of Antwerp (Doeldok) | MIC_S_027 | Microplastics (> 100 µm) | Sediment | [6 empty] | Sludge+sand | 7 | 1899-12-31 11:25 |  | NA | MIC_S_027_140 | B | Polystyreen | 75.03 | 0.3551 | 0.1473 | 0.3551 | 1.7404e-06 |  | NA | 2.4107 | 0.061102 | 0.26716 | Non-filaments | SC1 | opaque |  | UNDEFINED | Undefined micro-litter items | Undefined micro-litter items | polystyrene | Port of Antwerp | Spotsampling | Doeldok | Port of Antwerp
AW_21_02 | 2021-06-16 | Port of Antwerp (Doeldok) | MIC_S_027 | Microplastics (> 100 µm) | Sediment | [6 empty] | Sludge+sand | 7 | 1899-12-31 11:25 |  | NA | MIC_S_027_141 | B | Polystyreen | 81.55 | 0.2911 | 0.1501 | 0.2911 | 1.8415e-06 |  | NA | 1.9394 | 0.077396 | 0.37026 | Non-filaments | SC1 | opaque |  | UNDEFINED | Undefined micro-litter items | Undefined micro-litter items | polystyrene | Port of Antwerp | Spotsampling | Doeldok | Port of Antwerp
AW_21_02 | 2021-06-16 | Port of Antwerp (Doeldok) | MIC_S_027 | Microplastics (> 100 µm) | Sediment | [6 empty] | Sludge+sand | 7 | 1899-12-31 11:25 |  | NA | MIC_S_027_142 | B | Polystyreen | 78.02 | 0.272 | 0.1377 | 0.272 | 1.4218e-06 |  | NA | 1.9753 | 0.069711 | 0.3602 | Non-filaments | SC1 | opaque |  | UNDEFINED | Undefined micro-litter items | Undefined micro-litter items | polystyrene | Port of Antwerp | Spotsampling | Doeldok | Port of Antwerp
AW_21_02 | 2021-06-16 | Port of Antwerp (Doeldok) | MIC_S_027 | Microplastics (> 100 µm) | Sediment | [6 empty] | Sludge+sand | 7 | 1899-12-31 11:25 |  | NA | MIC_S_027_143 | B | Polystyreen | 77.73 | 0.4455 | 0.2394 | 0.4455 | 7.4714e-06 |  | NA | 1.8609 | 0.12865 | 0.39393 | Non-filaments | SC1 | opaque |  | UNDEFINED | Undefined micro-litter items | Undefined micro-litter items | polystyrene | Port of Antwerp | Spotsampling | Doeldok | Port of Antwerp
AW_21_02 | 2021-06-16 | Port of Antwerp (Doeldok) | MIC_S_027 | Microplastics (> 100 µm) | Sediment | [6 empty] | Sludge+sand | 7 | 1899-12-31 11:25 |  | NA | MIC_S_027_144 | B | Polystyreen | 75.99 | 0.3621 | 0.1639 | 0.3621 | 2.3976e-06 |  | NA | 2.2093 | 0.074187 | 0.30453 | Non-filaments | SC1 | opaque |  | UNDEFINED | Undefined micro-litter items | Undefined micro-litter items | polystyrene | Port of Antwerp | Spotsampling | Doeldok | Port of Antwerp
AW_21_02 | 2021-06-16 | Port of Antwerp (Doeldok) | MIC_S_027 | Microplastics (> 100 µm) | Sediment | [6 empty] | Sludge+sand | 7 | 1899-12-31 11:25 |  | NA | MIC_S_027_145 | B | Polystyreen | 78.18 | 0.5128 | 0.2743 | 0.5128 | 1.1239e-05 |  | NA | 1.8695 | 0.14672 | 0.39122 | Non-filaments | SC2 | opaque |  | UNDEFINED | Undefined micro-litter items | Undefined micro-litter items | polystyrene | Port of Antwerp | Spotsampling | Doeldok | Port of Antwerp
AW_21_02 | 2021-06-16 | Port of Antwerp (Doeldok) | MIC_S_027 | Microplastics (> 100 µm) | Sediment | [6 empty] | Sludge+sand | 7 | 1899-12-31 11:25 |  | NA | MIC_S_027_146 | B | Polystyreen | 75.61 | 0.4062 | 0.2126 | 0.4062 | 5.2327e-06 |  | NA | 1.9106 | 0.11127 | 0.37865 | Non-filaments | SC1 | opaque |  | UNDEFINED | Undefined micro-litter items | Undefined micro-litter items | polystyrene | Port of Antwerp | Spotsampling | Doeldok | Port of Antwerp
AW_21_02 | 2021-06-16 | Port of Antwerp (Doeldok) | MIC_S_027 | Microplastics (> 100 µm) | Sediment | [6 empty] | Sludge+sand | 7 | 1899-12-31 11:25 |  | NA | MIC_S_027_147 | B | Polypropyleen | 83.29 | 0.2553 | 0.1087 | 0.2553 | 5.5817e-07 |  | NA | 2.3487 | 0.046282 | 0.27782 | Non-filaments | SC1 | opaque |  | UNDEFINED | Undefined micro-litter items | Undefined micro-litter items | polypropylene | Port of Antwerp | Spotsampling | Doeldok | Port of Antwerp
AW_21_02 | 2021-06-16 | Port of Antwerp (Doeldok) | MIC_S_027 | Microplastics (> 100 µm) | Sediment | [6 empty] | Sludge+sand | 7 | 1899-12-31 11:25 |  | NA | MIC_S_027_148 | B | Polystyreen | 77.99 | 0.4628 | 0.2956 | 0.4628 | 1.4065e-05 |  | NA | 1.5656 | 0.18881 | 0.51047 | Non-filaments | SC1 | opaque |  | UNDEFINED | Undefined micro-litter items | Undefined micro-litter items | polystyrene | Port of Antwerp | Spotsampling | Doeldok | Port of Antwerp
AW_21_02 | 2021-06-16 | Port of Antwerp (Doeldok) | MIC_S_027 | Microplastics (> 100 µm) | Sediment | [6 empty] | Sludge+sand | 7 | 1899-12-31 11:25 |  | NA | MIC_S_027_149 | B | Polystyreen | 81.25 | 0.8369 | 0.5368 | 0.8369 | 8.4231e-05 |  | NA | 1.5591 | 0.34431 | 0.5137 | Non-filaments | SC2 | opaque |  | UNDEFINED | Undefined micro-litter items | Undefined micro-litter items | polystyrene | Port of Antwerp | Spotsampling | Doeldok | Port of Antwerp
AW_21_02 | 2021-06-16 | Port of Antwerp (Doeldok) | MIC_S_027 | Microplastics (> 100 µm) | Sediment | [6 empty] | Sludge+sand | 7 | 1899-12-31 11:25 |  | NA | MIC_S_027_15 | A | Polypropyleen | 75.22 | 0.3553 | 0.162 | 0.3553 | 1.8477e-06 |  | NA | 2.1932 | 0.073864 | 0.30788 | Non-filaments | SC1 | opaque |  | UNDEFINED | Undefined micro-litter items | Undefined micro-litter items | polypropylene | Port of Antwerp | Spotsampling | Doeldok | Port of Antwerp
AW_21_02 | 2021-06-16 | Port of Antwerp (Doeldok) | MIC_S_027 | Microplastics (> 100 µm) | Sediment | [6 empty] | Sludge+sand | 7 | 1899-12-31 11:25 |  | NA | MIC_S_027_150 | B | Polystyreen | 75.93 | 0.4332 | 0.2362 | 0.4332 | 7.1758e-06 |  | NA | 1.834 | 0.12879 | 0.40261 | Non-filaments | SC1 | opaque |  | UNDEFINED | Undefined micro-litter items | Undefined micro-litter items | polystyrene | Port of Antwerp | Spotsampling | Doeldok | Port of Antwerp
AW_21_02 | 2021-06-16 | Port of Antwerp (Doeldok) | MIC_S_027 | Microplastics (> 100 µm) | Sediment | [6 empty] | Sludge+sand | 7 | 1899-12-31 11:25 |  | NA | MIC_S_027_151 | B | Polystyreen | 78.99 | 0.2112 | 0.1523 | 0.2112 | 1.9237e-06 |  | NA | 1.3867 | 0.10983 | 0.61236 | Non-filaments | SC1 | opaque |  | UNDEFINED | Undefined micro-litter items | Undefined micro-litter items | polystyrene | Port of Antwerp | Spotsampling | Doeldok | Port of Antwerp
AW_21_02 | 2021-06-16 | Port of Antwerp (Doeldok) | MIC_S_027 | Microplastics (> 100 µm) | Sediment | [6 empty] | Sludge+sand | 7 | 1899-12-31 11:25 |  | NA | MIC_S_027_152 | B | Polystyreen | 80.78 | 0.3319 | 0.2176 | 0.3319 | 5.6106e-06 |  | NA | 1.5253 | 0.14266 | 0.53086 | Non-filaments | SC1 | opaque |  | UNDEFINED | Undefined micro-litter items | Undefined micro-litter items | polystyrene | Port of Antwerp | Spotsampling | Doeldok | Port of Antwerp
AW_21_02 | 2021-06-16 | Port of Antwerp (Doeldok) | MIC_S_027 | Microplastics (> 100 µm) | Sediment | [6 empty] | Sludge+sand | 7 | 1899-12-31 11:25 |  | NA | MIC_S_027_153 | B | Polystyreen | 77.7 | 0.4466 | 0.244 | 0.4466 | 7.9105e-06 |  | NA | 1.8303 | 0.13331 | 0.40384 | Non-filaments | SC1 | opaque |  | UNDEFINED | Undefined micro-litter items | Undefined micro-litter items | polystyrene | Port of Antwerp | Spotsampling | Doeldok | Port of Antwerp
AW_21_02 | 2021-06-16 | Port of Antwerp (Doeldok) | MIC_S_027 | Microplastics (> 100 µm) | Sediment | [6 empty] | Sludge+sand | 7 | 1899-12-31 11:25 |  | NA | MIC_S_027_154 | B | Polystyreen | 78.41 | 0.5095 | 0.217 | 0.5095 | 5.5643e-06 |  | NA | 2.3479 | 0.092422 | 0.27795 | Non-filaments | SC2 | opaque |  | UNDEFINED | Undefined micro-litter items | Undefined micro-litter items | polystyrene | Port of Antwerp | Spotsampling | Doeldok | Port of Antwerp
AW_21_02 | 2021-06-16 | Port of Antwerp (Doeldok) | MIC_S_027 | Microplastics (> 100 µm) | Sediment | [6 empty] | Sludge+sand | 7 | 1899-12-31 11:25 |  | NA | MIC_S_027_155 | B | Polystyreen | 76.73 | 0.7504 | 0.3946 | 0.7504 | 3.3458e-05 |  | NA | 1.9017 | 0.2075 | 0.38133 | Non-filaments | SC2 | opaque |  | UNDEFINED | Undefined micro-litter items | Undefined micro-litter items | polystyrene | Port of Antwerp | Spotsampling | Doeldok | Port of Antwerp
AW_21_02 | 2021-06-16 | Port of Antwerp (Doeldok) | MIC_S_027 | Microplastics (> 100 µm) | Sediment | [6 empty] | Sludge+sand | 7 | 1899-12-31 11:25 |  | NA | MIC_S_027_156 | B | Polystyreen | 79.41 | 0.1614 | 0.0592 | 0.1614 | 1.1298e-07 |  | NA | 2.7264 | 0.021714 | 0.22214 | Non-filaments | SC1 | opaque |  | UNDEFINED | Undefined micro-litter items | Undefined micro-litter items | polystyrene | Port of Antwerp | Spotsampling | Doeldok | Port of Antwerp
AW_21_02 | 2021-06-16 | Port of Antwerp (Doeldok) | MIC_S_027 | Microplastics (> 100 µm) | Sediment | [6 empty] | Sludge+sand | 7 | 1899-12-31 11:25 |  | NA | MIC_S_027_157 | B | Polystyreen | 76.82 | 0.2791 | 0.1067 | 0.2791 | 6.6149e-07 |  | NA | 2.6157 | 0.040791 | 0.23638 | Non-filaments | SC1 | opaque |  | UNDEFINED | Undefined micro-litter items | Undefined micro-litter items | polystyrene | Port of Antwerp | Spotsampling | Doeldok | Port of Antwerp
AW_21_02 | 2021-06-16 | Port of Antwerp (Doeldok) | MIC_S_027 | Microplastics (> 100 µm) | Sediment | [6 empty] | Sludge+sand | 7 | 1899-12-31 11:25 |  | NA | MIC_S_027_158 | B | Polystyreen | 78.71 | 0.5983 | 0.2616 | 0.5983 | 9.7487e-06 |  | NA | 2.2871 | 0.11438 | 0.28912 | Non-filaments | SC2 | opaque |  | UNDEFINED | Undefined micro-litter items | Undefined micro-litter items | polystyrene | Port of Antwerp | Spotsampling | Doeldok | Port of Antwerp
AW_21_02 | 2021-06-16 | Port of Antwerp (Doeldok) | MIC_S_027 | Microplastics (> 100 µm) | Sediment | [6 empty] | Sludge+sand | 7 | 1899-12-31 11:25 |  | NA | MIC_S_027_159 | B | Polystyreen | 77.15 | 0.5562 | 0.263 | 0.5562 | 9.906e-06 |  | NA | 2.1148 | 0.12436 | 0.32515 | Non-filaments | SC2 | opaque |  | UNDEFINED | Undefined micro-litter items | Undefined micro-litter items | polystyrene | Port of Antwerp | Spotsampling | Doeldok | Port of Antwerp
AW_21_02 | 2021-06-16 | Port of Antwerp (Doeldok) | MIC_S_027 | Microplastics (> 100 µm) | Sediment | [6 empty] | Sludge+sand | 7 | 1899-12-31 11:25 |  | NA | MIC_S_027_16 | A | Polystyreen | 75.32 | 0.4908 | 0.3058 | 0.4908 | 1.5572e-05 |  | NA | 1.605 | 0.19053 | 0.49181 | Non-filaments | SC1 | opaque |  | UNDEFINED | Undefined micro-litter items | Undefined micro-litter items | polystyrene | Port of Antwerp | Spotsampling | Doeldok | Port of Antwerp
AW_21_02 | 2021-06-16 | Port of Antwerp (Doeldok) | MIC_S_027 | Microplastics (> 100 µm) | Sediment | [6 empty] | Sludge+sand | 7 | 1899-12-31 11:25 |  | NA | MIC_S_027_160 | B | Polystyreen | 78.56 | 0.1892 | 0.1057 | 0.1892 | 6.4307e-07 |  | NA | 1.79 | 0.059051 | 0.41757 | Non-filaments | SC1 | opaque |  | UNDEFINED | Undefined micro-litter items | Undefined micro-litter items | polystyrene | Port of Antwerp | Spotsampling | Doeldok | Port of Antwerp
AW_21_02 | 2021-06-16 | Port of Antwerp (Doeldok) | MIC_S_027 | Microplastics (> 100 µm) | Sediment | [6 empty] | Sludge+sand | 7 | 1899-12-31 11:25 |  | NA | MIC_S_027_161 | B | Polystyreen | 76.17 | 0.397 | 0.1905 | 0.397 | 3.7646e-06 |  | NA | 2.084 | 0.091411 | 0.3324 | Non-filaments | SC1 | opaque |  | UNDEFINED | Undefined micro-litter items | Undefined micro-litter items | polystyrene | Port of Antwerp | Spotsampling | Doeldok | Port of Antwerp
AW_21_02 | 2021-06-16 | Port of Antwerp (Doeldok) | MIC_S_027 | Microplastics (> 100 µm) | Sediment | [6 empty] | Sludge+sand | 7 | 1899-12-31 11:25 |  | NA | MIC_S_027_162 | B | Polystyreen | 76.42 | 0.3264 | 0.2025 | 0.3264 | 4.5218e-06 |  | NA | 1.6119 | 0.12563 | 0.48867 | Non-filaments | SC1 | opaque |  | UNDEFINED | Undefined micro-litter items | Undefined micro-litter items | polystyrene | Port of Antwerp | Spotsampling | Doeldok | Port of Antwerp
AW_21_02 | 2021-06-16 | Port of Antwerp (Doeldok) | MIC_S_027 | Microplastics (> 100 µm) | Sediment | [6 empty] | Sludge+sand | 7 | 1899-12-31 11:25 |  | NA | MIC_S_027_163 | B | Polystyreen | 77.23 | 0.4772 | 0.2515 | 0.4772 | 8.6626e-06 |  | NA | 1.8974 | 0.13255 | 0.38261 | Non-filaments | SC1 | opaque |  | UNDEFINED | Undefined micro-litter items | Undefined micro-litter items | polystyrene | Port of Antwerp | Spotsampling | Doeldok | Port of Antwerp
AW_21_02 | 2021-06-16 | Port of Antwerp (Doeldok) | MIC_S_027 | Microplastics (> 100 µm) | Sediment | [6 empty] | Sludge+sand | 7 | 1899-12-31 11:25 |  | NA | MIC_S_027_164 | B | Polystyreen | 80.74 | 0.2852 | 0.2211 | 0.2852 | 5.8857e-06 |  | NA | 1.2899 | 0.17141 | 0.68259 | Non-filaments | SC1 | opaque |  | UNDEFINED | Undefined micro-litter items | Undefined micro-litter items | polystyrene | Port of Antwerp | Spotsampling | Doeldok | Port of Antwerp
AW_21_02 | 2021-06-16 | Port of Antwerp (Doeldok) | MIC_S_027 | Microplastics (> 100 µm) | Sediment | [6 empty] | Sludge+sand | 7 | 1899-12-31 11:25 |  | NA | MIC_S_027_165 | B | Polystyreen | 80.65 | 0.521 | 0.2564 | 0.521 | 9.1788e-06 |  | NA | 2.032 | 0.12618 | 0.34524 | Non-filaments | SC2 | opaque |  | UNDEFINED | Undefined micro-litter items | Undefined micro-litter items | polystyrene | Port of Antwerp | Spotsampling | Doeldok | Port of Antwerp
AW_21_02 | 2021-06-16 | Port of Antwerp (Doeldok) | MIC_S_027 | Microplastics (> 100 µm) | Sediment | [6 empty] | Sludge+sand | 7 | 1899-12-31 11:25 |  | NA | MIC_S_027_166 | B | Polystyreen | 78.97 | 0.4394 | 0.2236 | 0.4394 | 6.0876e-06 |  | NA | 1.9651 | 0.11378 | 0.36301 | Non-filaments | SC1 | opaque |  | UNDEFINED | Undefined micro-litter items | Undefined micro-litter items | polystyrene | Port of Antwerp | Spotsampling | Doeldok | Port of Antwerp
AW_21_02 | 2021-06-16 | Port of Antwerp (Doeldok) | MIC_S_027 | Microplastics (> 100 µm) | Sediment | [6 empty] | Sludge+sand | 7 | 1899-12-31 11:25 |  | NA | MIC_S_027_167 | B | Polystyreen | 75.12 | 0.6862 | 0.4011 | 0.6862 | 3.5139e-05 |  | NA | 1.7108 | 0.23445 | 0.44689 | Non-filaments | SC2 | opaque |  | UNDEFINED | Undefined micro-litter items | Undefined micro-litter items | polystyrene | Port of Antwerp | Spotsampling | Doeldok | Port of Antwerp
AW_21_02 | 2021-06-16 | Port of Antwerp (Doeldok) | MIC_S_027 | Microplastics (> 100 µm) | Sediment | [6 empty] | Sludge+sand | 7 | 1899-12-31 11:25 |  | NA | MIC_S_027_168 | B | Polystyreen | 77.2 | 1.6687 | 1.0044 | 1.6687 | 0.00055176 |  | NA | 1.6614 | 0.60455 | 0.46697 | Non-filaments | SC3 | opaque |  | UNDEFINED | Undefined micro-litter items | Undefined micro-litter items | polystyrene | Port of Antwerp | Spotsampling | Doeldok | Port of Antwerp
AW_21_02 | 2021-06-16 | Port of Antwerp (Doeldok) | MIC_S_027 | Microplastics (> 100 µm) | Sediment | [6 empty] | Sludge+sand | 7 | 1899-12-31 11:25 |  | NA | MIC_S_027_169 | B | Polystyreen | 77.8 | 0.3621 | 0.1827 | 0.3621 | 3.3208e-06 |  | NA | 1.9819 | 0.092183 | 0.3584 | Non-filaments | SC1 | opaque |  | UNDEFINED | Undefined micro-litter items | Undefined micro-litter items | polystyrene | Port of Antwerp | Spotsampling | Doeldok | Port of Antwerp
AW_21_02 | 2021-06-16 | Port of Antwerp (Doeldok) | MIC_S_027 | Microplastics (> 100 µm) | Sediment | [6 empty] | Sludge+sand | 7 | 1899-12-31 11:25 |  | NA | MIC_S_027_17 | A | Polyacrilamide | 77.56 | 0.185 | 0.0759 | 0.185 | 2.7473e-07 |  | NA | 2.4374 | 0.03114 | 0.26279 | Non-filaments | SC1 | opaque |  | UNDEFINED | Undefined micro-litter items | Undefined micro-litter items | polyacrilamide | Port of Antwerp | Spotsampling | Doeldok | Port of Antwerp
AW_21_02 | 2021-06-16 | Port of Antwerp (Doeldok) | MIC_S_027 | Microplastics (> 100 µm) | Sediment | [6 empty] | Sludge+sand | 7 | 1899-12-31 11:25 |  | NA | MIC_S_027_170 | B | Polystyreen | 77.55 | 0.3847 | 0.1944 | 0.3847 | 4.0006e-06 |  | NA | 1.9789 | 0.098236 | 0.35922 | Non-filaments | SC1 | opaque |  | UNDEFINED | Undefined micro-litter items | Undefined micro-litter items | polystyrene | Port of Antwerp | Spotsampling | Doeldok | Port of Antwerp
AW_21_02 | 2021-06-16 | Port of Antwerp (Doeldok) | MIC_S_027 | Microplastics (> 100 µm) | Sediment | [6 empty] | Sludge+sand | 7 | 1899-12-31 11:25 |  | NA | MIC_S_027_171 | B | Polystyreen | 76.28 | 0.5054 | 0.2384 | 0.5054 | 7.3782e-06 |  | NA | 2.12 | 0.11245 | 0.32397 | Non-filaments | SC2 | opaque |  | UNDEFINED | Undefined micro-litter items | Undefined micro-litter items | polystyrene | Port of Antwerp | Spotsampling | Doeldok | Port of Antwerp
AW_21_02 | 2021-06-16 | Port of Antwerp (Doeldok) | MIC_S_027 | Microplastics (> 100 µm) | Sediment | [6 empty] | Sludge+sand | 7 | 1899-12-31 11:25 |  | NA | MIC_S_027_172 | B | Polystyreen | 77.03 | 0.3773 | 0.203 | 0.3773 | 4.5553e-06 |  | NA | 1.8586 | 0.10922 | 0.39465 | Non-filaments | SC1 | opaque |  | UNDEFINED | Undefined micro-litter items | Undefined micro-litter items | polystyrene | Port of Antwerp | Spotsampling | Doeldok | Port of Antwerp
AW_21_02 | 2021-06-16 | Port of Antwerp (Doeldok) | MIC_S_027 | Microplastics (> 100 µm) | Sediment | [6 empty] | Sludge+sand | 7 | 1899-12-31 11:25 |  | NA | MIC_S_027_173 | B | Polystyreen | 79.19 | 0.4252 | 0.2294 | 0.4252 | 6.5737e-06 |  | NA | 1.8535 | 0.12376 | 0.39628 | Non-filaments | SC1 | opaque |  | UNDEFINED | Undefined micro-litter items | Undefined micro-litter items | polystyrene | Port of Antwerp | Spotsampling | Doeldok | Port of Antwerp
AW_21_02 | 2021-06-16 | Port of Antwerp (Doeldok) | MIC_S_027 | Microplastics (> 100 µm) | Sediment | [6 empty] | Sludge+sand | 7 | 1899-12-31 11:25 |  | NA | MIC_S_027_174 | B | Polystyreen | 75.16 | 0.4814 | 0.2218 | 0.4814 | 5.9418e-06 |  | NA | 2.1704 | 0.10219 | 0.31274 | Non-filaments | SC1 | opaque |  | UNDEFINED | Undefined micro-litter items | Undefined micro-litter items | polystyrene | Port of Antwerp | Spotsampling | Doeldok | Port of Antwerp
AW_21_02 | 2021-06-16 | Port of Antwerp (Doeldok) | MIC_S_027 | Microplastics (> 100 µm) | Sediment | [6 empty] | Sludge+sand | 7 | 1899-12-31 11:25 |  | NA | MIC_S_027_175 | B | Polystyreen | 76.77 | 0.2508 | 0.1326 | 0.2508 | 1.2696e-06 |  | NA | 1.8914 | 0.070107 | 0.38444 | Non-filaments | SC1 | opaque |  | UNDEFINED | Undefined micro-litter items | Undefined micro-litter items | polystyrene | Port of Antwerp | Spotsampling | Doeldok | Port of Antwerp
AW_21_02 | 2021-06-16 | Port of Antwerp (Doeldok) | MIC_S_027 | Microplastics (> 100 µm) | Sediment | [6 empty] | Sludge+sand | 7 | 1899-12-31 11:25 |  | NA | MIC_S_027_176 | B | Polystyreen | 79.49 | 0.4469 | 0.2385 | 0.4469 | 7.3875e-06 |  | NA | 1.8738 | 0.12728 | 0.38987 | Non-filaments | SC1 | opaque |  | UNDEFINED | Undefined micro-litter items | Undefined micro-litter items | polystyrene | Port of Antwerp | Spotsampling | Doeldok | Port of Antwerp
AW_21_02 | 2021-06-16 | Port of Antwerp (Doeldok) | MIC_S_027 | Microplastics (> 100 µm) | Sediment | [6 empty] | Sludge+sand | 7 | 1899-12-31 11:25 |  | NA | MIC_S_027_177 | B | Polystyreen | 77.51 | 0.166 | 0.0568 | 0.166 | 9.9788e-08 |  | NA | 2.9225 | 0.019435 | 0.20015 | Non-filaments | SC1 | opaque |  | UNDEFINED | Undefined micro-litter items | Undefined micro-litter items | polystyrene | Port of Antwerp | Spotsampling | Doeldok | Port of Antwerp
AW_21_02 | 2021-06-16 | Port of Antwerp (Doeldok) | MIC_S_027 | Microplastics (> 100 µm) | Sediment | [6 empty] | Sludge+sand | 7 | 1899-12-31 11:25 |  | NA | MIC_S_027_178 | B | Polystyreen | 77.35 | 0.6481 | 0.3597 | 0.6481 | 2.5343e-05 |  | NA | 1.8018 | 0.19964 | 0.41347 | Non-filaments | SC2 | opaque |  | UNDEFINED | Undefined micro-litter items | Undefined micro-litter items | polystyrene | Port of Antwerp | Spotsampling | Doeldok | Port of Antwerp
AW_21_02 | 2021-06-16 | Port of Antwerp (Doeldok) | MIC_S_027 | Microplastics (> 100 µm) | Sediment | [6 empty] | Sludge+sand | 7 | 1899-12-31 11:25 |  | NA | MIC_S_027_179 | B | Polystyreen | 77.23 | 0.4353 | 0.2367 | 0.4353 | 7.2215e-06 |  | NA | 1.839 | 0.12871 | 0.40097 | Non-filaments | SC1 | opaque |  | UNDEFINED | Undefined micro-litter items | Undefined micro-litter items | polystyrene | Port of Antwerp | Spotsampling | Doeldok | Port of Antwerp
AW_21_02 | 2021-06-16 | Port of Antwerp (Doeldok) | MIC_S_027 | Microplastics (> 100 µm) | Sediment | [6 empty] | Sludge+sand | 7 | 1899-12-31 11:25 |  | NA | MIC_S_027_18 | A | Polyacrilamide | 76.43 | 0.1212 | 0.048 | 0.1212 | 6.9487e-08 |  | NA | 2.525 | 0.01901 | 0.24923 | Non-filaments | SC1 | opaque |  | UNDEFINED | Undefined micro-litter items | Undefined micro-litter items | polyacrilamide | Port of Antwerp | Spotsampling | Doeldok | Port of Antwerp
AW_21_02 | 2021-06-16 | Port of Antwerp (Doeldok) | MIC_S_027 | Microplastics (> 100 µm) | Sediment | [6 empty] | Sludge+sand | 7 | 1899-12-31 11:25 |  | NA | MIC_S_027_180 | B | Polystyreen | 75.78 | 0.4451 | 0.0876 | 0.4451 | 3.6605e-07 |  | NA | 5.0811 | 0.017241 | 0.087311 | Non-filaments | SC1 | opaque |  | UNDEFINED | Undefined micro-litter items | Undefined micro-litter items | polystyrene | Port of Antwerp | Spotsampling | Doeldok | Port of Antwerp
AW_21_02 | 2021-06-16 | Port of Antwerp (Doeldok) | MIC_S_027 | Microplastics (> 100 µm) | Sediment | [6 empty] | Sludge+sand | 7 | 1899-12-31 11:25 |  | NA | MIC_S_027_181 | B | Polypropyleen | 85.98 | 0.5196 | 0.2394 | 0.5196 | 5.9628e-06 |  | NA | 2.1704 | 0.1103 | 0.31274 | Non-filaments | SC2 | opaque |  | UNDEFINED | Undefined micro-litter items | Undefined micro-litter items | polypropylene | Port of Antwerp | Spotsampling | Doeldok | Port of Antwerp
AW_21_02 | 2021-06-16 | Port of Antwerp (Doeldok) | MIC_S_027 | Microplastics (> 100 µm) | Sediment | [6 empty] | Sludge+sand | 7 | 1899-12-31 11:25 |  | NA | MIC_S_027_182 | B | Polystyreen | 76.78 | 0.258 | 0.1463 | 0.258 | 1.7052e-06 |  | NA | 1.7635 | 0.08296 | 0.42701 | Non-filaments | SC1 | opaque |  | UNDEFINED | Undefined micro-litter items | Undefined micro-litter items | polystyrene | Port of Antwerp | Spotsampling | Doeldok | Port of Antwerp
AW_21_02 | 2021-06-16 | Port of Antwerp (Doeldok) | MIC_S_027 | Microplastics (> 100 µm) | Sediment | [6 empty] | Sludge+sand | 7 | 1899-12-31 11:25 |  | NA | MIC_S_027_183 | B | Polystyreen | 76.32 | 0.2188 | 0.0921 | 0.2188 | 4.2541e-07 |  | NA | 2.3757 | 0.038768 | 0.2731 | Non-filaments | SC1 | opaque |  | UNDEFINED | Undefined micro-litter items | Undefined micro-litter items | polystyrene | Port of Antwerp | Spotsampling | Doeldok | Port of Antwerp
AW_21_02 | 2021-06-16 | Port of Antwerp (Doeldok) | MIC_S_027 | Microplastics (> 100 µm) | Sediment | [6 empty] | Sludge+sand | 7 | 1899-12-31 11:25 |  | NA | MIC_S_027_184 | B | Polystyreen | 76.2 | 0.5068 | 0.2822 | 0.5068 | 1.2238e-05 |  | NA | 1.7959 | 0.15714 | 0.41551 | Non-filaments | SC2 | opaque |  | UNDEFINED | Undefined micro-litter items | Undefined micro-litter items | polystyrene | Port of Antwerp | Spotsampling | Doeldok | Port of Antwerp
AW_21_02 | 2021-06-16 | Port of Antwerp (Doeldok) | MIC_S_027 | Microplastics (> 100 µm) | Sediment | [6 empty] | Sludge+sand | 7 | 1899-12-31 11:25 |  | NA | MIC_S_027_185 | B | Polypropyleen | 84.62 | 1.0014 | 0.5582 | 1.0014 | 7.5587e-05 |  | NA | 1.794 | 0.31115 | 0.41617 | Non-filaments | SC2 | opaque |  | UNDEFINED | Undefined micro-litter items | Undefined micro-litter items | polypropylene | Port of Antwerp | Spotsampling | Doeldok | Port of Antwerp
AW_21_02 | 2021-06-16 | Port of Antwerp (Doeldok) | MIC_S_027 | Microplastics (> 100 µm) | Sediment | [6 empty] | Sludge+sand | 7 | 1899-12-31 11:25 |  | NA | MIC_S_027_186 | B | Polystyreen | 75.68 | 0.1904 | 0.0986 | 0.1904 | 5.2199e-07 |  | NA | 1.931 | 0.051061 | 0.37266 | Non-filaments | SC1 | opaque |  | UNDEFINED | Undefined micro-litter items | Undefined micro-litter items | polystyrene | Port of Antwerp | Spotsampling | Doeldok | Port of Antwerp
AW_21_02 | 2021-06-16 | Port of Antwerp (Doeldok) | MIC_S_027 | Microplastics (> 100 µm) | Sediment | [6 empty] | Sludge+sand | 7 | 1899-12-31 11:25 |  | NA | MIC_S_027_187 | B | Polystyreen | 76.87 | 0.522 | 0.1809 | 0.522 | 3.2236e-06 |  | NA | 2.8856 | 0.062691 | 0.20401 | Non-filaments | SC2 | opaque |  | UNDEFINED | Undefined micro-litter items | Undefined micro-litter items | polystyrene | Port of Antwerp | Spotsampling | Doeldok | Port of Antwerp
AW_21_02 | 2021-06-16 | Port of Antwerp (Doeldok) | MIC_S_027 | Microplastics (> 100 µm) | Sediment | [6 empty] | Sludge+sand | 7 | 1899-12-31 11:25 |  | NA | MIC_S_027_188 | B | Polystyreen | 75.32 | 0.6628 | 0.3722 | 0.6628 | 2.8078e-05 |  | NA | 1.7808 | 0.20901 | 0.42081 | Non-filaments | SC2 | opaque |  | UNDEFINED | Undefined micro-litter items | Undefined micro-litter items | polystyrene | Port of Antwerp | Spotsampling | Doeldok | Port of Antwerp
AW_21_02 | 2021-06-16 | Port of Antwerp (Doeldok) | MIC_S_027 | Microplastics (> 100 µm) | Sediment | [6 empty] | Sludge+sand | 7 | 1899-12-31 11:25 |  | NA | MIC_S_027_189 | B | Polystyreen | 79.59 | 0.4395 | 0.2435 | 0.4395 | 7.8619e-06 |  | NA | 1.8049 | 0.13491 | 0.41239 | Non-filaments | SC1 | opaque |  | UNDEFINED | Undefined micro-litter items | Undefined micro-litter items | polystyrene | Port of Antwerp | Spotsampling | Doeldok | Port of Antwerp
AW_21_02 | 2021-06-16 | Port of Antwerp (Doeldok) | MIC_S_027 | Microplastics (> 100 µm) | Sediment | [6 empty] | Sludge+sand | 7 | 1899-12-31 11:25 |  | NA | MIC_S_027_19 | A | Polyacrilamide | 77.62 | 0.2334 | 0.1384 | 0.2334 | 1.6657e-06 |  | NA | 1.6864 | 0.082068 | 0.45662 | Non-filaments | SC1 | opaque |  | UNDEFINED | Undefined micro-litter items | Undefined micro-litter items | polyacrilamide | Port of Antwerp | Spotsampling | Doeldok | Port of Antwerp
AW_21_02 | 2021-06-16 | Port of Antwerp (Doeldok) | MIC_S_027 | Microplastics (> 100 µm) | Sediment | [6 empty] | Sludge+sand | 7 | 1899-12-31 11:25 |  | NA | MIC_S_027_190 | B | Polystyreen | 82.02 | 0.9236 | 0.5573 | 0.9236 | 9.4254e-05 |  | NA | 1.6573 | 0.33627 | 0.46871 | Non-filaments | SC2 | opaque |  | UNDEFINED | Undefined micro-litter items | Undefined micro-litter items | polystyrene | Port of Antwerp | Spotsampling | Doeldok | Port of Antwerp
AW_21_02 | 2021-06-16 | Port of Antwerp (Doeldok) | MIC_S_027 | Microplastics (> 100 µm) | Sediment | [6 empty] | Sludge+sand | 7 | 1899-12-31 11:25 |  | NA | MIC_S_027_191 | B | Polystyreen | 77.02 | 0.1584 | 0.0837 | 0.1584 | 3.1931e-07 |  | NA | 1.8925 | 0.044228 | 0.38411 | Non-filaments | SC1 | opaque |  | UNDEFINED | Undefined micro-litter items | Undefined micro-litter items | polystyrene | Port of Antwerp | Spotsampling | Doeldok | Port of Antwerp
AW_21_02 | 2021-06-16 | Port of Antwerp (Doeldok) | MIC_S_027 | Microplastics (> 100 µm) | Sediment | [6 empty] | Sludge+sand | 7 | 1899-12-31 11:25 |  | NA | MIC_S_027_192 | B | Polystyreen | 79.42 | 0.3847 | 0.2053 | 0.3847 | 4.7119e-06 |  | NA | 1.8738 | 0.10956 | 0.38985 | Non-filaments | SC1 | opaque |  | UNDEFINED | Undefined micro-litter items | Undefined micro-litter items | polystyrene | Port of Antwerp | Spotsampling | Doeldok | Port of Antwerp
AW_21_02 | 2021-06-16 | Port of Antwerp (Doeldok) | MIC_S_027 | Microplastics (> 100 µm) | Sediment | [6 empty] | Sludge+sand | 7 | 1899-12-31 11:25 |  | NA | MIC_S_027_193 | B | Polypropyleen | 80.3 | 0.5298 | 0.246 | 0.5298 | 6.4697e-06 |  | NA | 2.1537 | 0.11422 | 0.3164 | Non-filaments | SC2 | opaque |  | UNDEFINED | Undefined micro-litter items | Undefined micro-litter items | polypropylene | Port of Antwerp | Spotsampling | Doeldok | Port of Antwerp
AW_21_02 | 2021-06-16 | Port of Antwerp (Doeldok) | MIC_S_027 | Microplastics (> 100 µm) | Sediment | [6 empty] | Sludge+sand | 7 | 1899-12-31 11:25 |  | NA | MIC_S_027_194 | B | Polystyreen | 76.99 | 0.7186 | 0.3428 | 0.7186 | 2.1936e-05 |  | NA | 2.0963 | 0.16353 | 0.32948 | Non-filaments | SC2 | opaque |  | UNDEFINED | Undefined micro-litter items | Undefined micro-litter items | polystyrene | Port of Antwerp | Spotsampling | Doeldok | Port of Antwerp
AW_21_02 | 2021-06-16 | Port of Antwerp (Doeldok) | MIC_S_027 | Microplastics (> 100 µm) | Sediment | [6 empty] | Sludge+sand | 7 | 1899-12-31 11:25 |  | NA | MIC_S_027_195 | B | Polystyreen | 82.54 | 0.2792 | 0.2079 | 0.2792 | 4.8932e-06 |  | NA | 1.343 | 0.15481 | 0.64255 | Non-filaments | SC1 | opaque |  | UNDEFINED | Undefined micro-litter items | Undefined micro-litter items | polystyrene | Port of Antwerp | Spotsampling | Doeldok | Port of Antwerp
AW_21_02 | 2021-06-16 | Port of Antwerp (Doeldok) | MIC_S_027 | Microplastics (> 100 µm) | Sediment | [6 empty] | Sludge+sand | 7 | 1899-12-31 11:25 |  | NA | MIC_S_027_196 | B | Polystyreen | 83.94 | 0.6412 | 0.4069 | 0.6412 | 3.6686e-05 |  | NA | 1.5758 | 0.25822 | 0.50552 | Non-filaments | SC2 | opaque |  | UNDEFINED | Undefined micro-litter items | Undefined micro-litter items | polystyrene | Port of Antwerp | Spotsampling | Doeldok | Port of Antwerp
AW_21_02 | 2021-06-16 | Port of Antwerp (Doeldok) | MIC_S_027 | Microplastics (> 100 µm) | Sediment | [6 empty] | Sludge+sand | 7 | 1899-12-31 11:25 |  | NA | MIC_S_027_197 | B | Polystyreen | 82.49 | 0.4373 | 0.2344 | 0.4373 | 7.013e-06 |  | NA | 1.8656 | 0.12564 | 0.39243 | Non-filaments | SC1 | opaque |  | UNDEFINED | Undefined micro-litter items | Undefined micro-litter items | polystyrene | Port of Antwerp | Spotsampling | Doeldok | Port of Antwerp
AW_21_02 | 2021-06-16 | Port of Antwerp (Doeldok) | MIC_S_027 | Microplastics (> 100 µm) | Sediment | [6 empty] | Sludge+sand | 7 | 1899-12-31 11:25 |  | NA | MIC_S_027_198 | B | Polystyreen | 77.75 | 0.4415 | 0.193 | 0.4415 | 3.9147e-06 |  | NA | 2.2876 | 0.084369 | 0.28903 | Non-filaments | SC1 | opaque |  | UNDEFINED | Undefined micro-litter items | Undefined micro-litter items | polystyrene | Port of Antwerp | Spotsampling | Doeldok | Port of Antwerp
AW_21_02 | 2021-06-16 | Port of Antwerp (Doeldok) | MIC_S_027 | Microplastics (> 100 µm) | Sediment | [6 empty] | Sludge+sand | 7 | 1899-12-31 11:25 |  | NA | MIC_S_027_199 | B | Polystyreen | 81.76 | 0.4055 | 0.2083 | 0.4055 | 4.9215e-06 |  | NA | 1.9467 | 0.107 | 0.36817 | Non-filaments | SC1 | opaque |  | UNDEFINED | Undefined micro-litter items | Undefined micro-litter items | polystyrene | Port of Antwerp | Spotsampling | Doeldok | Port of Antwerp
AW_21_02 | 2021-06-16 | Port of Antwerp (Doeldok) | MIC_S_027 | Microplastics (> 100 µm) | Sediment | [6 empty] | Sludge+sand | 7 | 1899-12-31 11:25 |  | NA | MIC_S_027_2 | A | Polyacrilamide | 77.35 | 0.1009 | 0.0525 | 0.1009 | 9.092e-08 |  | NA | 1.9219 | 0.027317 | 0.37532 | Non-filaments | SC1 | opaque |  | UNDEFINED | Undefined micro-litter items | Undefined micro-litter items | polyacrilamide | Port of Antwerp | Spotsampling | Doeldok | Port of Antwerp
AW_21_02 | 2021-06-16 | Port of Antwerp (Doeldok) | MIC_S_027 | Microplastics (> 100 µm) | Sediment | [6 empty] | Sludge+sand | 7 | 1899-12-31 11:25 |  | NA | MIC_S_027_20 | A | Polystyreen | 77.98 | 0.1479 | 0.1023 | 0.1479 | 5.8299e-07 |  | NA | 1.4457 | 0.070759 | 0.57526 | Non-filaments | SC1 | opaque |  | UNDEFINED | Undefined micro-litter items | Undefined micro-litter items | polystyrene | Port of Antwerp | Spotsampling | Doeldok | Port of Antwerp
AW_21_02 | 2021-06-16 | Port of Antwerp (Doeldok) | MIC_S_027 | Microplastics (> 100 µm) | Sediment | [6 empty] | Sludge+sand | 7 | 1899-12-31 11:25 |  | NA | MIC_S_027_200 | B | Polystyreen | 82.69 | 0.3173 | 0.1384 | 0.3173 | 1.4436e-06 |  | NA | 2.2926 | 0.060367 | 0.28807 | Non-filaments | SC1 | opaque |  | UNDEFINED | Undefined micro-litter items | Undefined micro-litter items | polystyrene | Port of Antwerp | Spotsampling | Doeldok | Port of Antwerp
AW_21_02 | 2021-06-16 | Port of Antwerp (Doeldok) | MIC_S_027 | Microplastics (> 100 µm) | Sediment | [6 empty] | Sludge+sand | 7 | 1899-12-31 11:25 |  | NA | MIC_S_027_201 | B | Polystyreen | 77.42 | 0.6035 | 0.3776 | 0.6035 | 2.9318e-05 |  | NA | 1.5983 | 0.23626 | 0.49492 | Non-filaments | SC2 | opaque |  | UNDEFINED | Undefined micro-litter items | Undefined micro-litter items | polystyrene | Port of Antwerp | Spotsampling | Doeldok | Port of Antwerp
AW_21_02 | 2021-06-16 | Port of Antwerp (Doeldok) | MIC_S_027 | Microplastics (> 100 µm) | Sediment | [6 empty] | Sludge+sand | 7 | 1899-12-31 11:25 |  | NA | MIC_S_027_202 | B | Polystyreen | 80.48 | 0.258 | 0.1306 | 0.258 | 1.213e-06 |  | NA | 1.9755 | 0.06611 | 0.36015 | Non-filaments | SC1 | opaque |  | UNDEFINED | Undefined micro-litter items | Undefined micro-litter items | polystyrene | Port of Antwerp | Spotsampling | Doeldok | Port of Antwerp
AW_21_02 | 2021-06-16 | Port of Antwerp (Doeldok) | MIC_S_027 | Microplastics (> 100 µm) | Sediment | [6 empty] | Sludge+sand | 7 | 1899-12-31 11:25 |  | NA | MIC_S_027_203 | B | Polystyreen | 79.7 | 0.1811 | 0.1357 | 0.1811 | 1.3607e-06 |  | NA | 1.3346 | 0.10168 | 0.64862 | Non-filaments | SC1 | opaque |  | UNDEFINED | Undefined micro-litter items | Undefined micro-litter items | polystyrene | Port of Antwerp | Spotsampling | Doeldok | Port of Antwerp
AW_21_02 | 2021-06-16 | Port of Antwerp (Doeldok) | MIC_S_027 | Microplastics (> 100 µm) | Sediment | [6 empty] | Sludge+sand | 7 | 1899-12-31 11:25 |  | NA | MIC_S_027_204 | B | Polystyreen | 76.14 | 0.2606 | 0.1749 | 0.2606 | 2.9134e-06 |  | NA | 1.49 | 0.11738 | 0.54982 | Non-filaments | SC1 | opaque |  | UNDEFINED | Undefined micro-litter items | Undefined micro-litter items | polystyrene | Port of Antwerp | Spotsampling | Doeldok | Port of Antwerp
AW_21_02 | 2021-06-16 | Port of Antwerp (Doeldok) | MIC_S_027 | Microplastics (> 100 µm) | Sediment | [6 empty] | Sludge+sand | 7 | 1899-12-31 11:25 |  | NA | MIC_S_027_205 | B | Polystyreen | 80.96 | 0.5149 | 0.3825 | 0.5149 | 3.0474e-05 |  | NA | 1.3461 | 0.28414 | 0.64027 | Non-filaments | SC2 | opaque |  | UNDEFINED | Undefined micro-litter items | Undefined micro-litter items | polystyrene | Port of Antwerp | Spotsampling | Doeldok | Port of Antwerp
AW_21_02 | 2021-06-16 | Port of Antwerp (Doeldok) | MIC_S_027 | Microplastics (> 100 µm) | Sediment | [6 empty] | Sludge+sand | 7 | 1899-12-31 11:25 |  | NA | MIC_S_027_206 | B | Polystyreen | 76.66 | 0.8596 | 0.4102 | 0.8596 | 3.7585e-05 |  | NA | 2.0956 | 0.19575 | 0.32965 | Non-filaments | SC2 | opaque |  | UNDEFINED | Undefined micro-litter items | Undefined micro-litter items | polystyrene | Port of Antwerp | Spotsampling | Doeldok | Port of Antwerp
AW_21_02 | 2021-06-16 | Port of Antwerp (Doeldok) | MIC_S_027 | Microplastics (> 100 µm) | Sediment | [6 empty] | Sludge+sand | 7 | 1899-12-31 11:25 |  | NA | MIC_S_027_207 | B | Polystyreen | 82.02 | 0.1793 | 0.1188 | 0.1793 | 9.1302e-07 |  | NA | 1.5093 | 0.078714 | 0.53933 | Non-filaments | SC1 | opaque |  | UNDEFINED | Undefined micro-litter items | Undefined micro-litter items | polystyrene | Port of Antwerp | Spotsampling | Doeldok | Port of Antwerp
AW_21_02 | 2021-06-16 | Port of Antwerp (Doeldok) | MIC_S_027 | Microplastics (> 100 µm) | Sediment | [6 empty] | Sludge+sand | 7 | 1899-12-31 11:25 |  | NA | MIC_S_027_208 | B | Polystyreen | 79.04 | 0.2627 | 0.1307 | 0.2627 | 1.2158e-06 |  | NA | 2.0099 | 0.065027 | 0.35093 | Non-filaments | SC1 | opaque |  | UNDEFINED | Undefined micro-litter items | Undefined micro-litter items | polystyrene | Port of Antwerp | Spotsampling | Doeldok | Port of Antwerp
AW_21_02 | 2021-06-16 | Port of Antwerp (Doeldok) | MIC_S_027 | Microplastics (> 100 µm) | Sediment | [6 empty] | Sludge+sand | 7 | 1899-12-31 11:25 |  | NA | MIC_S_027_209 | B | Polypropyleen | 83.82 | 0.6668 | 0.2558 | 0.6668 | 7.2741e-06 |  | NA | 2.6067 | 0.098131 | 0.23761 | Non-filaments | SC2 | opaque |  | UNDEFINED | Undefined micro-litter items | Undefined micro-litter items | polypropylene | Port of Antwerp | Spotsampling | Doeldok | Port of Antwerp
AW_21_02 | 2021-06-16 | Port of Antwerp (Doeldok) | MIC_S_027 | Microplastics (> 100 µm) | Sediment | [6 empty] | Sludge+sand | 7 | 1899-12-31 11:25 |  | NA | MIC_S_027_21 | A | Polyacrilamide | 76.58 | 0.1076 | 0.0214 | 0.1076 | 6.1577e-09 |  | NA | 5.028 | 0.0042561 | 0.088696 | Non-filaments | SC1 | opaque |  | UNDEFINED | Undefined micro-litter items | Undefined micro-litter items | polyacrilamide | Port of Antwerp | Spotsampling | Doeldok | Port of Antwerp
AW_21_02 | 2021-06-16 | Port of Antwerp (Doeldok) | MIC_S_027 | Microplastics (> 100 µm) | Sediment | [6 empty] | Sludge+sand | 7 | 1899-12-31 11:25 |  | NA | MIC_S_027_210 | B | Polystyreen | 79.56 | 1.3126 | 0.7536 | 1.3126 | 0.00023305 |  | NA | 1.7418 | 0.43266 | 0.43502 | Non-filaments | SC2 | opaque |  | UNDEFINED | Undefined micro-litter items | Undefined micro-litter items | polystyrene | Port of Antwerp | Spotsampling | Doeldok | Port of Antwerp
AW_21_02 | 2021-06-16 | Port of Antwerp (Doeldok) | MIC_S_027 | Microplastics (> 100 µm) | Sediment | [6 empty] | Sludge+sand | 7 | 1899-12-31 11:25 |  | NA | MIC_S_027_211 | B | Polystyreen | 79.71 | 0.5334 | 0.2171 | 0.5334 | 5.572e-06 |  | NA | 2.4569 | 0.088362 | 0.25966 | Non-filaments | SC2 | opaque |  | UNDEFINED | Undefined micro-litter items | Undefined micro-litter items | polystyrene | Port of Antwerp | Spotsampling | Doeldok | Port of Antwerp
AW_21_02 | 2021-06-16 | Port of Antwerp (Doeldok) | MIC_S_027 | Microplastics (> 100 µm) | Sediment | [6 empty] | Sludge+sand | 7 | 1899-12-31 11:25 |  | NA | MIC_S_027_212 | B | Polystyreen | 81.59 | 0.2243 | 0.1664 | 0.2243 | 2.5089e-06 |  | NA | 1.348 | 0.12345 | 0.63898 | Non-filaments | SC1 | opaque |  | UNDEFINED | Undefined micro-litter items | Undefined micro-litter items | polystyrene | Port of Antwerp | Spotsampling | Doeldok | Port of Antwerp
AW_21_02 | 2021-06-16 | Port of Antwerp (Doeldok) | MIC_S_027 | Microplastics (> 100 µm) | Sediment | [6 empty] | Sludge+sand | 7 | 1899-12-31 11:25 |  | NA | MIC_S_027_213 | B | Polystyreen | 79.63 | 0.3662 | 0.1713 | 0.3662 | 2.7372e-06 |  | NA | 2.1378 | 0.08013 | 0.31993 | Non-filaments | SC1 | opaque |  | UNDEFINED | Undefined micro-litter items | Undefined micro-litter items | polystyrene | Port of Antwerp | Spotsampling | Doeldok | Port of Antwerp
AW_21_02 | 2021-06-16 | Port of Antwerp (Doeldok) | MIC_S_027 | Microplastics (> 100 µm) | Sediment | [6 empty] | Sludge+sand | 7 | 1899-12-31 11:25 |  | NA | MIC_S_027_214 | B | Polystyreen | 79.19 | 0.4301 | 0.2761 | 0.4301 | 1.1461e-05 |  | NA | 1.5578 | 0.17724 | 0.51433 | Non-filaments | SC1 | opaque |  | UNDEFINED | Undefined micro-litter items | Undefined micro-litter items | polystyrene | Port of Antwerp | Spotsampling | Doeldok | Port of Antwerp
AW_21_02 | 2021-06-16 | Port of Antwerp (Doeldok) | MIC_S_027 | Microplastics (> 100 µm) | Sediment | [6 empty] | Sludge+sand | 7 | 1899-12-31 11:25 |  | NA | MIC_S_027_215 | B | Polystyreen | 79.6 | 0.1842 | 0.1338 | 0.1842 | 1.3044e-06 |  | NA | 1.3767 | 0.09719 | 0.61908 | Non-filaments | SC1 | opaque |  | UNDEFINED | Undefined micro-litter items | Undefined micro-litter items | polystyrene | Port of Antwerp | Spotsampling | Doeldok | Port of Antwerp
AW_21_02 | 2021-06-16 | Port of Antwerp (Doeldok) | MIC_S_027 | Microplastics (> 100 µm) | Sediment | [6 empty] | Sludge+sand | 7 | 1899-12-31 11:25 |  | NA | MIC_S_027_216 | B | Polystyreen | 77.63 | 0.4151 | 0.1875 | 0.4151 | 3.5895e-06 |  | NA | 2.2139 | 0.084693 | 0.30358 | Non-filaments | SC1 | opaque |  | UNDEFINED | Undefined micro-litter items | Undefined micro-litter items | polystyrene | Port of Antwerp | Spotsampling | Doeldok | Port of Antwerp
AW_21_02 | 2021-06-16 | Port of Antwerp (Doeldok) | MIC_S_027 | Microplastics (> 100 µm) | Sediment | [6 empty] | Sludge+sand | 7 | 1899-12-31 11:25 |  | NA | MIC_S_027_217 | B | Polystyreen | 77.16 | 0.3168 | 0.1596 | 0.3168 | 2.2138e-06 |  | NA | 1.985 | 0.080405 | 0.35758 | Non-filaments | SC1 | opaque |  | UNDEFINED | Undefined micro-litter items | Undefined micro-litter items | polystyrene | Port of Antwerp | Spotsampling | Doeldok | Port of Antwerp
AW_21_02 | 2021-06-16 | Port of Antwerp (Doeldok) | MIC_S_027 | Microplastics (> 100 µm) | Sediment | [6 empty] | Sludge+sand | 7 | 1899-12-31 11:25 |  | NA | MIC_S_027_218 | B | Polystyreen | 76.64 | 0.2489 | 0.1257 | 0.2489 | 1.0815e-06 |  | NA | 1.9801 | 0.063481 | 0.35889 | Non-filaments | SC1 | opaque |  | UNDEFINED | Undefined micro-litter items | Undefined micro-litter items | polystyrene | Port of Antwerp | Spotsampling | Doeldok | Port of Antwerp
AW_21_02 | 2021-06-16 | Port of Antwerp (Doeldok) | MIC_S_027 | Microplastics (> 100 µm) | Sediment | [6 empty] | Sludge+sand | 7 | 1899-12-31 11:25 |  | NA | MIC_S_027_219 | B | Polystyreen | 75.82 | 0.2339 | 0.1521 | 0.2339 | 1.9161e-06 |  | NA | 1.5378 | 0.098907 | 0.52438 | Non-filaments | SC1 | opaque |  | UNDEFINED | Undefined micro-litter items | Undefined micro-litter items | polystyrene | Port of Antwerp | Spotsampling | Doeldok | Port of Antwerp
AW_21_02 | 2021-06-16 | Port of Antwerp (Doeldok) | MIC_S_027 | Microplastics (> 100 µm) | Sediment | [6 empty] | Sludge+sand | 7 | 1899-12-31 11:25 |  | NA | MIC_S_027_22 | A | Polystyreen | 77.44 | 0.1345 | 0.0753 | 0.1345 | 2.325e-07 |  | NA | 1.7862 | 0.042157 | 0.4189 | Non-filaments | SC1 | opaque |  | UNDEFINED | Undefined micro-litter items | Undefined micro-litter items | polystyrene | Port of Antwerp | Spotsampling | Doeldok | Port of Antwerp
AW_21_02 | 2021-06-16 | Port of Antwerp (Doeldok) | MIC_S_027 | Microplastics (> 100 µm) | Sediment | [6 empty] | Sludge+sand | 7 | 1899-12-31 11:25 |  | NA | MIC_S_027_220 | B | Polystyreen | 77.19 | 0.773 | 0.3346 | 0.773 | 2.0399e-05 |  | NA | 2.3102 | 0.14483 | 0.28479 | Non-filaments | SC2 | opaque |  | UNDEFINED | Undefined micro-litter items | Undefined micro-litter items | polystyrene | Port of Antwerp | Spotsampling | Doeldok | Port of Antwerp
AW_21_02 | 2021-06-16 | Port of Antwerp (Doeldok) | MIC_S_027 | Microplastics (> 100 µm) | Sediment | [6 empty] | Sludge+sand | 7 | 1899-12-31 11:25 |  | NA | MIC_S_027_221 | B | Polypropyleen | 82.77 | 0.3847 | 0.2106 | 0.3847 | 4.0593e-06 |  | NA | 1.8267 | 0.11529 | 0.40505 | Non-filaments | SC1 | opaque |  | UNDEFINED | Undefined micro-litter items | Undefined micro-litter items | polypropylene | Port of Antwerp | Spotsampling | Doeldok | Port of Antwerp
AW_21_02 | 2021-06-16 | Port of Antwerp (Doeldok) | MIC_S_027 | Microplastics (> 100 µm) | Sediment | [6 empty] | Sludge+sand | 7 | 1899-12-31 11:25 |  | NA | MIC_S_027_222 | B | Polystyreen | 76.16 | 0.6419 | 0.2796 | 0.6419 | 1.1903e-05 |  | NA | 2.2958 | 0.12179 | 0.28748 | Non-filaments | SC2 | opaque |  | UNDEFINED | Undefined micro-litter items | Undefined micro-litter items | polystyrene | Port of Antwerp | Spotsampling | Doeldok | Port of Antwerp
AW_21_02 | 2021-06-16 | Port of Antwerp (Doeldok) | MIC_S_027 | Microplastics (> 100 µm) | Sediment | [6 empty] | Sludge+sand | 7 | 1899-12-31 11:25 |  | NA | MIC_S_027_223 | B | Polystyreen | 80.52 | 0.206 | 0.1259 | 0.206 | 1.0867e-06 |  | NA | 1.6362 | 0.076946 | 0.47779 | Non-filaments | SC1 | opaque |  | UNDEFINED | Undefined micro-litter items | Undefined micro-litter items | polystyrene | Port of Antwerp | Spotsampling | Doeldok | Port of Antwerp
AW_21_02 | 2021-06-16 | Port of Antwerp (Doeldok) | MIC_S_027 | Microplastics (> 100 µm) | Sediment | [6 empty] | Sludge+sand | 7 | 1899-12-31 11:25 |  | NA | MIC_S_027_224 | B | Polystyreen | 76.03 | 0.3018 | 0.1799 | 0.3018 | 3.1705e-06 |  | NA | 1.6776 | 0.10724 | 0.46022 | Non-filaments | SC1 | opaque |  | UNDEFINED | Undefined micro-litter items | Undefined micro-litter items | polystyrene | Port of Antwerp | Spotsampling | Doeldok | Port of Antwerp
AW_21_02 | 2021-06-16 | Port of Antwerp (Doeldok) | MIC_S_027 | Microplastics (> 100 µm) | Sediment | [6 empty] | Sludge+sand | 7 | 1899-12-31 11:25 |  | NA | MIC_S_027_225 | B | Polystyreen | 75.1 | 0.3168 | 0.0951 | 0.3168 | 4.6835e-07 |  | NA | 3.3312 | 0.028548 | 0.16447 | Non-filaments | SC1 | opaque |  | UNDEFINED | Undefined micro-litter items | Undefined micro-litter items | polystyrene | Port of Antwerp | Spotsampling | Doeldok | Port of Antwerp
AW_21_02 | 2021-06-16 | Port of Antwerp (Doeldok) | MIC_S_027 | Microplastics (> 100 µm) | Sediment | [6 empty] | Sludge+sand | 7 | 1899-12-31 11:25 |  | NA | MIC_S_027_226 | B | Polystyreen | 79.41 | 0.4867 | 0.2802 | 0.4867 | 1.1979e-05 |  | NA | 1.737 | 0.16132 | 0.43683 | Non-filaments | SC1 | opaque |  | UNDEFINED | Undefined micro-litter items | Undefined micro-litter items | polystyrene | Port of Antwerp | Spotsampling | Doeldok | Port of Antwerp
AW_21_02 | 2021-06-16 | Port of Antwerp (Doeldok) | MIC_S_027 | Microplastics (> 100 µm) | Sediment | [6 empty] | Sludge+sand | 7 | 1899-12-31 11:25 |  | NA | MIC_S_027_227 | B | Polystyreen | 76.29 | 0.4184 | 0.1316 | 0.4184 | 1.2411e-06 |  | NA | 3.1793 | 0.041392 | 0.1764 | Non-filaments | SC1 | opaque |  | UNDEFINED | Undefined micro-litter items | Undefined micro-litter items | polystyrene | Port of Antwerp | Spotsampling | Doeldok | Port of Antwerp
AW_21_02 | 2021-06-16 | Port of Antwerp (Doeldok) | MIC_S_027 | Microplastics (> 100 µm) | Sediment | [6 empty] | Sludge+sand | 7 | 1899-12-31 11:25 |  | NA | MIC_S_027_228 | B | Polystyreen | 77.45 | 0.1056 | 0.0226 | 0.1056 | 6.2858e-09 |  | NA | 4.6726 | 0.0048367 | 0.099007 | Non-filaments | SC1 | opaque |  | UNDEFINED | Undefined micro-litter items | Undefined micro-litter items | polystyrene | Port of Antwerp | Spotsampling | Doeldok | Port of Antwerp
AW_21_02 | 2021-06-16 | Port of Antwerp (Doeldok) | MIC_S_027 | Microplastics (> 100 µm) | Sediment | [6 empty] | Sludge+sand | 7 | 1899-12-31 11:25 |  | NA | MIC_S_027_229 | B | Polystyreen | 75.61 | 0.3306 | 0.1481 | 0.3306 | 1.7689e-06 |  | NA | 2.2323 | 0.066345 | 0.29983 | Non-filaments | SC1 | opaque |  | UNDEFINED | Undefined micro-litter items | Undefined micro-litter items | polystyrene | Port of Antwerp | Spotsampling | Doeldok | Port of Antwerp
AW_21_02 | 2021-06-16 | Port of Antwerp (Doeldok) | MIC_S_027 | Microplastics (> 100 µm) | Sediment | [6 empty] | Sludge+sand | 7 | 1899-12-31 11:25 |  | NA | MIC_S_027_23 | A | Polypropyleen | 80.82 | 0.3659 | 0.1428 | 0.3659 | 1.2655e-06 |  | NA | 2.5623 | 0.055731 | 0.24381 | Non-filaments | SC1 | opaque |  | UNDEFINED | Undefined micro-litter items | Undefined micro-litter items | polypropylene | Port of Antwerp | Spotsampling | Doeldok | Port of Antwerp
AW_21_02 | 2021-06-16 | Port of Antwerp (Doeldok) | MIC_S_027 | Microplastics (> 100 µm) | Sediment | [6 empty] | Sludge+sand | 7 | 1899-12-31 11:25 |  | NA | MIC_S_027_230 | B | Polystyreen | 76.25 | 0.2456 | 0.1047 | 0.2456 | 6.2499e-07 |  | NA | 2.3457 | 0.044634 | 0.27834 | Non-filaments | SC1 | opaque |  | UNDEFINED | Undefined micro-litter items | Undefined micro-litter items | polystyrene | Port of Antwerp | Spotsampling | Doeldok | Port of Antwerp
AW_21_02 | 2021-06-16 | Port of Antwerp (Doeldok) | MIC_S_027 | Microplastics (> 100 µm) | Sediment | [6 empty] | Sludge+sand | 7 | 1899-12-31 11:25 |  | NA | MIC_S_027_231 | B | Polystyreen | 75.85 | 0.3586 | 0.2006 | 0.3586 | 4.3957e-06 |  | NA | 1.7876 | 0.11222 | 0.41839 | Non-filaments | SC1 | opaque |  | UNDEFINED | Undefined micro-litter items | Undefined micro-litter items | polystyrene | Port of Antwerp | Spotsampling | Doeldok | Port of Antwerp
AW_21_02 | 2021-06-16 | Port of Antwerp (Doeldok) | MIC_S_027 | Microplastics (> 100 µm) | Sediment | [6 empty] | Sludge+sand | 7 | 1899-12-31 11:25 |  | NA | MIC_S_027_232 | B | Polystyreen | 77.05 | 0.4347 | 0.2208 | 0.4347 | 5.8618e-06 |  | NA | 1.9688 | 0.11215 | 0.362 | Non-filaments | SC1 | opaque |  | UNDEFINED | Undefined micro-litter items | Undefined micro-litter items | polystyrene | Port of Antwerp | Spotsampling | Doeldok | Port of Antwerp
AW_21_02 | 2021-06-16 | Port of Antwerp (Doeldok) | MIC_S_027 | Microplastics (> 100 µm) | Sediment | [6 empty] | Sludge+sand | 7 | 1899-12-31 11:25 |  | NA | MIC_S_027_233 | B | Polystyreen | 79.38 | 0.3018 | 0.2065 | 0.3018 | 4.795e-06 |  | NA | 1.4615 | 0.14129 | 0.56598 | Non-filaments | SC1 | opaque |  | UNDEFINED | Undefined micro-litter items | Undefined micro-litter items | polystyrene | Port of Antwerp | Spotsampling | Doeldok | Port of Antwerp
AW_21_02 | 2021-06-16 | Port of Antwerp (Doeldok) | MIC_S_027 | Microplastics (> 100 µm) | Sediment | [6 empty] | Sludge+sand | 7 | 1899-12-31 11:25 |  | NA | MIC_S_027_234 | B | Polyacrilamide | 76.25 | 0.2566 | 0.1372 | 0.2566 | 1.6227e-06 |  | NA | 1.8703 | 0.073359 | 0.39097 | Non-filaments | SC1 | opaque |  | UNDEFINED | Undefined micro-litter items | Undefined micro-litter items | polyacrilamide | Port of Antwerp | Spotsampling | Doeldok | Port of Antwerp
AW_21_02 | 2021-06-16 | Port of Antwerp (Doeldok) | MIC_S_027 | Microplastics (> 100 µm) | Sediment | [6 empty] | Sludge+sand | 7 | 1899-12-31 11:25 |  | NA | MIC_S_027_235 | B | Polystyreen | 75.79 | 0.303 | 0.1229 | 0.303 | 1.0109e-06 |  | NA | 2.4654 | 0.04985 | 0.25832 | Non-filaments | SC1 | opaque |  | UNDEFINED | Undefined micro-litter items | Undefined micro-litter items | polystyrene | Port of Antwerp | Spotsampling | Doeldok | Port of Antwerp
AW_21_02 | 2021-06-16 | Port of Antwerp (Doeldok) | MIC_S_027 | Microplastics (> 100 µm) | Sediment | [6 empty] | Sludge+sand | 7 | 1899-12-31 11:25 |  | NA | MIC_S_027_236 | B | Polystyreen | 78.23 | 0.1132 | 0.0474 | 0.1132 | 5.7992e-08 |  | NA | 2.3882 | 0.019848 | 0.27096 | Non-filaments | SC1 | opaque |  | UNDEFINED | Undefined micro-litter items | Undefined micro-litter items | polystyrene | Port of Antwerp | Spotsampling | Doeldok | Port of Antwerp
AW_21_02 | 2021-06-16 | Port of Antwerp (Doeldok) | MIC_S_027 | Microplastics (> 100 µm) | Sediment | [6 empty] | Sludge+sand | 7 | 1899-12-31 11:25 |  | NA | MIC_S_027_237 | B | Polystyreen | 78.19 | 0.1072 | 0.0865 | 0.1072 | 3.5244e-07 |  | NA | 1.2393 | 0.069797 | 0.72482 | Non-filaments | SC1 | opaque |  | UNDEFINED | Undefined micro-litter items | Undefined micro-litter items | polystyrene | Port of Antwerp | Spotsampling | Doeldok | Port of Antwerp
AW_21_02 | 2021-06-16 | Port of Antwerp (Doeldok) | MIC_S_027 | Microplastics (> 100 µm) | Sediment | [6 empty] | Sludge+sand | 7 | 1899-12-31 11:25 |  | NA | MIC_S_027_238 | B | Polystyreen | 79.29 | 0.5141 | 0.18 | 0.5141 | 3.1758e-06 |  | NA | 2.8561 | 0.063023 | 0.20718 | Non-filaments | SC2 | opaque |  | UNDEFINED | Undefined micro-litter items | Undefined micro-litter items | polystyrene | Port of Antwerp | Spotsampling | Doeldok | Port of Antwerp
AW_21_02 | 2021-06-16 | Port of Antwerp (Doeldok) | MIC_S_027 | Microplastics (> 100 µm) | Sediment | [6 empty] | Sludge+sand | 7 | 1899-12-31 11:25 |  | NA | MIC_S_027_239 | B | Polystyreen | 80.33 | 0.272 | 0.1279 | 0.272 | 1.1393e-06 |  | NA | 2.1267 | 0.060141 | 0.32244 | Non-filaments | SC1 | opaque |  | UNDEFINED | Undefined micro-litter items | Undefined micro-litter items | polystyrene | Port of Antwerp | Spotsampling | Doeldok | Port of Antwerp
AW_21_02 | 2021-06-16 | Port of Antwerp (Doeldok) | MIC_S_027 | Microplastics (> 100 µm) | Sediment | [6 empty] | Sludge+sand | 7 | 1899-12-31 11:25 |  | NA | MIC_S_027_24 | A | Polystyreen | 76.42 | 0.2622 | 0.1662 | 0.2622 | 2.4999e-06 |  | NA | 1.5776 | 0.10535 | 0.50466 | Non-filaments | SC1 | opaque |  | UNDEFINED | Undefined micro-litter items | Undefined micro-litter items | polystyrene | Port of Antwerp | Spotsampling | Doeldok | Port of Antwerp
AW_21_02 | 2021-06-16 | Port of Antwerp (Doeldok) | MIC_S_027 | Microplastics (> 100 µm) | Sediment | [6 empty] | Sludge+sand | 7 | 1899-12-31 11:25 |  | NA | MIC_S_027_240 | B | Polystyreen | 75.58 | 0.3335 | 0.1643 | 0.3335 | 2.4152e-06 |  | NA | 2.0298 | 0.080943 | 0.34579 | Non-filaments | SC1 | opaque |  | UNDEFINED | Undefined micro-litter items | Undefined micro-litter items | polystyrene | Port of Antwerp | Spotsampling | Doeldok | Port of Antwerp
AW_21_02 | 2021-06-16 | Port of Antwerp (Doeldok) | MIC_S_027 | Microplastics (> 100 µm) | Sediment | [6 empty] | Sludge+sand | 7 | 1899-12-31 11:25 |  | NA | MIC_S_027_241 | B | Polypropyleen | 75.51 | 0.1132 | 0.048 | 0.1132 | 4.8062e-08 |  | NA | 2.3583 | 0.020353 | 0.27612 | Non-filaments | SC1 | opaque |  | UNDEFINED | Undefined micro-litter items | Undefined micro-litter items | polypropylene | Port of Antwerp | Spotsampling | Doeldok | Port of Antwerp
AW_21_02 | 2021-06-16 | Port of Antwerp (Doeldok) | MIC_S_027 | Microplastics (> 100 µm) | Sediment | [6 empty] | Sludge+sand | 7 | 1899-12-31 11:25 |  | NA | MIC_S_027_242 | B | Polystyreen | 77.56 | 0.5335 | 0.2064 | 0.5335 | 4.7881e-06 |  | NA | 2.5848 | 0.079852 | 0.24064 | Non-filaments | SC2 | opaque |  | UNDEFINED | Undefined micro-litter items | Undefined micro-litter items | polystyrene | Port of Antwerp | Spotsampling | Doeldok | Port of Antwerp
AW_21_02 | 2021-06-16 | Port of Antwerp (Doeldok) | MIC_S_027 | Microplastics (> 100 µm) | Sediment | [6 empty] | Sludge+sand | 7 | 1899-12-31 11:25 |  | NA | MIC_S_027_243 | B | Polystyreen | 78.4 | 0.43 | 0.1357 | 0.43 | 1.3607e-06 |  | NA | 3.1688 | 0.042824 | 0.17728 | Non-filaments | SC1 | opaque |  | UNDEFINED | Undefined micro-litter items | Undefined micro-litter items | polystyrene | Port of Antwerp | Spotsampling | Doeldok | Port of Antwerp
AW_21_02 | 2021-06-16 | Port of Antwerp (Doeldok) | MIC_S_027 | Microplastics (> 100 µm) | Sediment | [6 empty] | Sludge+sand | 7 | 1899-12-31 11:25 |  | NA | MIC_S_027_244 | B | Polystyreen | 79.97 | 0.3173 | 0.1845 | 0.3173 | 3.42e-06 |  | NA | 1.7198 | 0.10728 | 0.44339 | Non-filaments | SC1 | opaque |  | UNDEFINED | Undefined micro-litter items | Undefined micro-litter items | polystyrene | Port of Antwerp | Spotsampling | Doeldok | Port of Antwerp
AW_21_02 | 2021-06-16 | Port of Antwerp (Doeldok) | MIC_S_027 | Microplastics (> 100 µm) | Sediment | [6 empty] | Sludge+sand | 7 | 1899-12-31 11:25 |  | NA | MIC_S_027_245 | B | Polystyreen | 78.58 | 0.563 | 0.1483 | 0.563 | 1.7761e-06 |  | NA | 3.7964 | 0.039064 | 0.13519 | Non-filaments | SC2 | opaque |  | UNDEFINED | Undefined micro-litter items | Undefined micro-litter items | polystyrene | Port of Antwerp | Spotsampling | Doeldok | Port of Antwerp
AW_21_02 | 2021-06-16 | Port of Antwerp (Doeldok) | MIC_S_027 | Microplastics (> 100 µm) | Sediment | [6 empty] | Sludge+sand | 7 | 1899-12-31 11:25 |  | NA | MIC_S_027_246 | B | Polyacrilamide | 75.59 | 0.4509 | 0.1596 | 0.4509 | 2.5543e-06 |  | NA | 2.8252 | 0.056492 | 0.21059 | Non-filaments | SC1 | opaque |  | UNDEFINED | Undefined micro-litter items | Undefined micro-litter items | polyacrilamide | Port of Antwerp | Spotsampling | Doeldok | Port of Antwerp
AW_21_02 | 2021-06-16 | Port of Antwerp (Doeldok) | MIC_S_027 | Microplastics (> 100 µm) | Sediment | [6 empty] | Sludge+sand | 7 | 1899-12-31 11:25 |  | NA | MIC_S_027_247 | B | Polystyreen | 76.41 | 0.2565 | 0.0898 | 0.2565 | 3.9433e-07 |  | NA | 2.8563 | 0.031439 | 0.20715 | Non-filaments | SC1 | opaque |  | UNDEFINED | Undefined micro-litter items | Undefined micro-litter items | polystyrene | Port of Antwerp | Spotsampling | Doeldok | Port of Antwerp
AW_21_02 | 2021-06-16 | Port of Antwerp (Doeldok) | MIC_S_027 | Microplastics (> 100 µm) | Sediment | [6 empty] | Sludge+sand | 7 | 1899-12-31 11:25 |  | NA | MIC_S_027_248 | B | Polystyreen | 76.52 | 0.2791 | 0.1308 | 0.2791 | 1.2186e-06 |  | NA | 2.1338 | 0.061299 | 0.32083 | Non-filaments | SC1 | opaque |  | UNDEFINED | Undefined micro-litter items | Undefined micro-litter items | polystyrene | Port of Antwerp | Spotsampling | Doeldok | Port of Antwerp
AW_21_02 | 2021-06-16 | Port of Antwerp (Doeldok) | MIC_S_027 | Microplastics (> 100 µm) | Sediment | [6 empty] | Sludge+sand | 7 | 1899-12-31 11:25 |  | NA | MIC_S_027_249 | B | Polystyreen | 78.47 | 0.1433 | 0.0521 | 0.1433 | 7.701e-08 |  | NA | 2.7505 | 0.018942 | 0.21922 | Non-filaments | SC1 | opaque |  | UNDEFINED | Undefined micro-litter items | Undefined micro-litter items | polystyrene | Port of Antwerp | Spotsampling | Doeldok | Port of Antwerp
AW_21_02 | 2021-06-16 | Port of Antwerp (Doeldok) | MIC_S_027 | Microplastics (> 100 µm) | Sediment | [6 empty] | Sludge+sand | 7 | 1899-12-31 11:25 |  | NA | MIC_S_027_25 | A | Polystyreen | 77.76 | 0.2556 | 0.1004 | 0.2556 | 5.511e-07 |  | NA | 2.5458 | 0.039437 | 0.24618 | Non-filaments | SC1 | opaque |  | UNDEFINED | Undefined micro-litter items | Undefined micro-litter items | polystyrene | Port of Antwerp | Spotsampling | Doeldok | Port of Antwerp
AW_21_02 | 2021-06-16 | Port of Antwerp (Doeldok) | MIC_S_027 | Microplastics (> 100 µm) | Sediment | [6 empty] | Sludge+sand | 7 | 1899-12-31 11:25 |  | NA | MIC_S_027_250 | B | Polystyreen | 76.82 | 0.3229 | 0.1544 | 0.3229 | 2.0044e-06 |  | NA | 2.0913 | 0.073829 | 0.33065 | Non-filaments | SC1 | opaque |  | UNDEFINED | Undefined micro-litter items | Undefined micro-litter items | polystyrene | Port of Antwerp | Spotsampling | Doeldok | Port of Antwerp
AW_21_02 | 2021-06-16 | Port of Antwerp (Doeldok) | MIC_S_027 | Microplastics (> 100 µm) | Sediment | [6 empty] | Sludge+sand | 7 | 1899-12-31 11:25 |  | NA | MIC_S_027_251 | B | Polystyreen | 76.36 | 0.2136 | 0.1058 | 0.2136 | 6.4489e-07 |  | NA | 2.0189 | 0.052405 | 0.3486 | Non-filaments | SC1 | opaque |  | UNDEFINED | Undefined micro-litter items | Undefined micro-litter items | polystyrene | Port of Antwerp | Spotsampling | Doeldok | Port of Antwerp
AW_21_02 | 2021-06-16 | Port of Antwerp (Doeldok) | MIC_S_027 | Microplastics (> 100 µm) | Sediment | [6 empty] | Sludge+sand | 7 | 1899-12-31 11:25 |  | NA | MIC_S_027_252 | B | Polystyreen | 75.14 | 0.2197 | 0.1695 | 0.2197 | 2.6518e-06 |  | NA | 1.2962 | 0.13077 | 0.67766 | Non-filaments | SC1 | opaque |  | UNDEFINED | Undefined micro-litter items | Undefined micro-litter items | polystyrene | Port of Antwerp | Spotsampling | Doeldok | Port of Antwerp
AW_21_02 | 2021-06-16 | Port of Antwerp (Doeldok) | MIC_S_027 | Microplastics (> 100 µm) | Sediment | [6 empty] | Sludge+sand | 7 | 1899-12-31 11:25 |  | NA | MIC_S_027_253 | B | Polystyreen | 76.03 | 0.2529 | 0.0957 | 0.2529 | 4.7727e-07 |  | NA | 2.6426 | 0.036214 | 0.23278 | Non-filaments | SC1 | opaque |  | UNDEFINED | Undefined micro-litter items | Undefined micro-litter items | polystyrene | Port of Antwerp | Spotsampling | Doeldok | Port of Antwerp
AW_21_02 | 2021-06-16 | Port of Antwerp (Doeldok) | MIC_S_027 | Microplastics (> 100 µm) | Sediment | [6 empty] | Sludge+sand | 7 | 1899-12-31 11:25 |  | NA | MIC_S_027_254 | B | Polystyreen | 78.25 | 0.4979 | 0.2269 | 0.4979 | 6.3611e-06 |  | NA | 2.1944 | 0.1034 | 0.30764 | Non-filaments | SC1 | opaque |  | UNDEFINED | Undefined micro-litter items | Undefined micro-litter items | polystyrene | Port of Antwerp | Spotsampling | Doeldok | Port of Antwerp
AW_21_02 | 2021-06-16 | Port of Antwerp (Doeldok) | MIC_S_027 | Microplastics (> 100 µm) | Sediment | [6 empty] | Sludge+sand | 7 | 1899-12-31 11:25 |  | NA | MIC_S_027_255 | B | Polypropyleen | 80.22 | 0.4927 | 0.2977 | 0.4927 | 1.1466e-05 |  | NA | 1.655 | 0.17988 | 0.46967 | Non-filaments | SC1 | opaque |  | UNDEFINED | Undefined micro-litter items | Undefined micro-litter items | polypropylene | Port of Antwerp | Spotsampling | Doeldok | Port of Antwerp
AW_21_02 | 2021-06-16 | Port of Antwerp (Doeldok) | MIC_S_027 | Microplastics (> 100 µm) | Sediment | [6 empty] | Sludge+sand | 7 | 1899-12-31 11:25 |  | NA | MIC_S_027_256 | B | Polystyreen | 78.63 | 0.2511 | 0.1045 | 0.2511 | 6.2141e-07 |  | NA | 2.4029 | 0.04349 | 0.26848 | Non-filaments | SC1 | opaque |  | UNDEFINED | Undefined micro-litter items | Undefined micro-litter items | polystyrene | Port of Antwerp | Spotsampling | Doeldok | Port of Antwerp
AW_21_02 | 2021-06-16 | Port of Antwerp (Doeldok) | MIC_S_027 | Microplastics (> 100 µm) | Sediment | [6 empty] | Sludge+sand | 7 | 1899-12-31 11:25 |  | NA | MIC_S_027_257 | B | Polystyreen | 78.52 | 0.401 | 0.1247 | 0.401 | 1.0559e-06 |  | NA | 3.2157 | 0.038778 | 0.17341 | Non-filaments | SC1 | opaque |  | UNDEFINED | Undefined micro-litter items | Undefined micro-litter items | polystyrene | Port of Antwerp | Spotsampling | Doeldok | Port of Antwerp
AW_21_02 | 2021-06-16 | Port of Antwerp (Doeldok) | MIC_S_027 | Microplastics (> 100 µm) | Sediment | [6 empty] | Sludge+sand | 7 | 1899-12-31 11:25 |  | NA | MIC_S_027_258 | B | Polystyreen | 77.58 | 0.1961 | 0.0942 | 0.1961 | 4.5518e-07 |  | NA | 2.0817 | 0.045251 | 0.33294 | Non-filaments | SC1 | opaque |  | UNDEFINED | Undefined micro-litter items | Undefined micro-litter items | polystyrene | Port of Antwerp | Spotsampling | Doeldok | Port of Antwerp
AW_21_02 | 2021-06-16 | Port of Antwerp (Doeldok) | MIC_S_027 | Microplastics (> 100 µm) | Sediment | [6 empty] | Sludge+sand | 7 | 1899-12-31 11:25 |  | NA | MIC_S_027_259 | B | Polystyreen | 76.6 | 0.2031 | 0.0974 | 0.2031 | 5.0316e-07 |  | NA | 2.0852 | 0.04671 | 0.3321 | Non-filaments | SC1 | opaque |  | UNDEFINED | Undefined micro-litter items | Undefined micro-litter items | polystyrene | Port of Antwerp | Spotsampling | Doeldok | Port of Antwerp
AW_21_02 | 2021-06-16 | Port of Antwerp (Doeldok) | MIC_S_027 | Microplastics (> 100 µm) | Sediment | [6 empty] | Sludge+sand | 7 | 1899-12-31 11:25 |  | NA | MIC_S_027_26 | A | Polystyreen | 76.84 | 0.4143 | 0.1749 | 0.4143 | 2.9134e-06 |  | NA | 2.3688 | 0.073835 | 0.27429 | Non-filaments | SC1 | opaque |  | UNDEFINED | Undefined micro-litter items | Undefined micro-litter items | polystyrene | Port of Antwerp | Spotsampling | Doeldok | Port of Antwerp
AW_21_02 | 2021-06-16 | Port of Antwerp (Doeldok) | MIC_S_027 | Microplastics (> 100 µm) | Sediment | [6 empty] | Sludge+sand | 7 | 1899-12-31 11:25 |  | NA | MIC_S_027_260 | B | Polystyreen | 78.11 | 0.2112 | 0.1321 | 0.2112 | 1.2553e-06 |  | NA | 1.5988 | 0.082625 | 0.49467 | Non-filaments | SC1 | opaque |  | UNDEFINED | Undefined micro-litter items | Undefined micro-litter items | polystyrene | Port of Antwerp | Spotsampling | Doeldok | Port of Antwerp
AW_21_02 | 2021-06-16 | Port of Antwerp (Doeldok) | MIC_S_027 | Microplastics (> 100 µm) | Sediment | [6 empty] | Sludge+sand | 7 | 1899-12-31 11:25 |  | NA | MIC_S_027_261 | B | Polystyreen | 77.25 | 0.2696 | 0.1492 | 0.2696 | 1.8086e-06 |  | NA | 1.807 | 0.082569 | 0.41169 | Non-filaments | SC1 | opaque |  | UNDEFINED | Undefined micro-litter items | Undefined micro-litter items | polystyrene | Port of Antwerp | Spotsampling | Doeldok | Port of Antwerp
AW_21_02 | 2021-06-16 | Port of Antwerp (Doeldok) | MIC_S_027 | Microplastics (> 100 µm) | Sediment | [6 empty] | Sludge+sand | 7 | 1899-12-31 11:25 |  | NA | MIC_S_027_262 | B | Polystyreen | 75.48 | 0.3018 | 0.1431 | 0.3018 | 1.5957e-06 |  | NA | 2.109 | 0.067852 | 0.3265 | Non-filaments | SC1 | opaque |  | UNDEFINED | Undefined micro-litter items | Undefined micro-litter items | polystyrene | Port of Antwerp | Spotsampling | Doeldok | Port of Antwerp
AW_21_02 | 2021-06-16 | Port of Antwerp (Doeldok) | MIC_S_027 | Microplastics (> 100 µm) | Sediment | [6 empty] | Sludge+sand | 7 | 1899-12-31 11:25 |  | NA | MIC_S_027_263 | B | Polystyreen | 76.35 | 0.4933 | 0.2165 | 0.4933 | 5.5259e-06 |  | NA | 2.2785 | 0.095018 | 0.29075 | Non-filaments | SC1 | opaque |  | UNDEFINED | Undefined micro-litter items | Undefined micro-litter items | polystyrene | Port of Antwerp | Spotsampling | Doeldok | Port of Antwerp
AW_21_02 | 2021-06-16 | Port of Antwerp (Doeldok) | MIC_S_027 | Microplastics (> 100 µm) | Sediment | [6 empty] | Sludge+sand | 7 | 1899-12-31 11:25 |  | NA | MIC_S_027_264 | B | Polystyreen | 78.02 | 0.5693 | 0.2225 | 0.5693 | 5.9982e-06 |  | NA | 2.5587 | 0.08696 | 0.24433 | Non-filaments | SC2 | opaque |  | UNDEFINED | Undefined micro-litter items | Undefined micro-litter items | polystyrene | Port of Antwerp | Spotsampling | Doeldok | Port of Antwerp
AW_21_02 | 2021-06-16 | Port of Antwerp (Doeldok) | MIC_S_027 | Microplastics (> 100 µm) | Sediment | [6 empty] | Sludge+sand | 7 | 1899-12-31 11:25 |  | NA | MIC_S_027_265 | B | Polystyreen | 77.85 | 0.1957 | 0.1233 | 0.1957 | 1.0208e-06 |  | NA | 1.5872 | 0.077685 | 0.5001 | Non-filaments | SC1 | opaque |  | UNDEFINED | Undefined micro-litter items | Undefined micro-litter items | polystyrene | Port of Antwerp | Spotsampling | Doeldok | Port of Antwerp
AW_21_02 | 2021-06-16 | Port of Antwerp (Doeldok) | MIC_S_027 | Microplastics (> 100 µm) | Sediment | [6 empty] | Sludge+sand | 7 | 1899-12-31 11:25 |  | NA | MIC_S_027_266 | B | Polystyreen | 80.25 | 0.2535 | 0.1249 | 0.2535 | 1.061e-06 |  | NA | 2.0296 | 0.061539 | 0.34584 | Non-filaments | SC1 | opaque |  | UNDEFINED | Undefined micro-litter items | Undefined micro-litter items | polystyrene | Port of Antwerp | Spotsampling | Doeldok | Port of Antwerp
AW_21_02 | 2021-06-16 | Port of Antwerp (Doeldok) | MIC_S_027 | Microplastics (> 100 µm) | Sediment | [6 empty] | Sludge+sand | 7 | 1899-12-31 11:25 |  | NA | MIC_S_027_267 | B | Polystyreen | 79.79 | 0.4217 | 0.1493 | 0.4217 | 1.8122e-06 |  | NA | 2.8245 | 0.052859 | 0.21066 | Non-filaments | SC1 | opaque |  | UNDEFINED | Undefined micro-litter items | Undefined micro-litter items | polystyrene | Port of Antwerp | Spotsampling | Doeldok | Port of Antwerp
AW_21_02 | 2021-06-16 | Port of Antwerp (Doeldok) | MIC_S_027 | Microplastics (> 100 µm) | Sediment | [6 empty] | Sludge+sand | 7 | 1899-12-31 11:25 |  | NA | MIC_S_027_268 | B | Polystyreen | 81.36 | 0.3808 | 0.2028 | 0.3808 | 4.5419e-06 |  | NA | 1.8777 | 0.108 | 0.38865 | Non-filaments | SC1 | opaque |  | UNDEFINED | Undefined micro-litter items | Undefined micro-litter items | polystyrene | Port of Antwerp | Spotsampling | Doeldok | Port of Antwerp
AW_21_02 | 2021-06-16 | Port of Antwerp (Doeldok) | MIC_S_027 | Microplastics (> 100 µm) | Sediment | [6 empty] | Sludge+sand | 7 | 1899-12-31 11:25 |  | NA | MIC_S_027_269 | B | Polystyreen | 78.5 | 0.3209 | 0.1434 | 0.3209 | 1.6058e-06 |  | NA | 2.2378 | 0.064081 | 0.29872 | Non-filaments | SC1 | opaque |  | UNDEFINED | Undefined micro-litter items | Undefined micro-litter items | polystyrene | Port of Antwerp | Spotsampling | Doeldok | Port of Antwerp
AW_21_02 | 2021-06-16 | Port of Antwerp (Doeldok) | MIC_S_027 | Microplastics (> 100 µm) | Sediment | [6 empty] | Sludge+sand | 7 | 1899-12-31 11:25 |  | NA | MIC_S_027_27 | A | Polypropyleen | 83.19 | 0.1476 | 0.0382 | 0.1476 | 2.4225e-08 |  | NA | 3.8639 | 0.0098864 | 0.13166 | Non-filaments | SC1 | opaque |  | UNDEFINED | Undefined micro-litter items | Undefined micro-litter items | polypropylene | Port of Antwerp | Spotsampling | Doeldok | Port of Antwerp
AW_21_02 | 2021-06-16 | Port of Antwerp (Doeldok) | MIC_S_027 | Microplastics (> 100 µm) | Sediment | [6 empty] | Sludge+sand | 7 | 1899-12-31 11:25 |  | NA | MIC_S_027_270 | B | Polystyreen | 77.64 | 0.3119 | 0.1132 | 0.3119 | 7.899e-07 |  | NA | 2.7553 | 0.041084 | 0.21865 | Non-filaments | SC1 | opaque |  | UNDEFINED | Undefined micro-litter items | Undefined micro-litter items | polystyrene | Port of Antwerp | Spotsampling | Doeldok | Port of Antwerp
AW_21_02 | 2021-06-16 | Port of Antwerp (Doeldok) | MIC_S_027 | Microplastics (> 100 µm) | Sediment | [6 empty] | Sludge+sand | 7 | 1899-12-31 11:25 |  | NA | MIC_S_027_271 | B | Polystyreen | 75.8 | 0.3107 | 0.1096 | 0.3107 | 7.1691e-07 |  | NA | 2.8349 | 0.038662 | 0.20951 | Non-filaments | SC1 | opaque |  | UNDEFINED | Undefined micro-litter items | Undefined micro-litter items | polystyrene | Port of Antwerp | Spotsampling | Doeldok | Port of Antwerp
AW_21_02 | 2021-06-16 | Port of Antwerp (Doeldok) | MIC_S_027 | Microplastics (> 100 µm) | Sediment | [6 empty] | Sludge+sand | 7 | 1899-12-31 11:25 |  | NA | MIC_S_027_272 | B | Polystyreen | 78.51 | 0.2666 | 0.143 | 0.2666 | 1.5924e-06 |  | NA | 1.8643 | 0.076703 | 0.39284 | Non-filaments | SC1 | opaque |  | UNDEFINED | Undefined micro-litter items | Undefined micro-litter items | polystyrene | Port of Antwerp | Spotsampling | Doeldok | Port of Antwerp
AW_21_02 | 2021-06-16 | Port of Antwerp (Doeldok) | MIC_S_027 | Microplastics (> 100 µm) | Sediment | [6 empty] | Sludge+sand | 7 | 1899-12-31 11:25 |  | NA | MIC_S_027_273 | B | Polystyreen | 78.37 | 0.284 | 0.1574 | 0.284 | 2.1235e-06 |  | NA | 1.8043 | 0.087235 | 0.4126 | Non-filaments | SC1 | opaque |  | UNDEFINED | Undefined micro-litter items | Undefined micro-litter items | polystyrene | Port of Antwerp | Spotsampling | Doeldok | Port of Antwerp
AW_21_02 | 2021-06-16 | Port of Antwerp (Doeldok) | MIC_S_027 | Microplastics (> 100 µm) | Sediment | [6 empty] | Sludge+sand | 7 | 1899-12-31 11:25 |  | NA | MIC_S_027_274 | B | Polystyreen | 79.15 | 0.3578 | 0.2632 | 0.3578 | 9.9286e-06 |  | NA | 1.3594 | 0.19361 | 0.63091 | Non-filaments | SC1 | opaque |  | UNDEFINED | Undefined micro-litter items | Undefined micro-litter items | polystyrene | Port of Antwerp | Spotsampling | Doeldok | Port of Antwerp
AW_21_02 | 2021-06-16 | Port of Antwerp (Doeldok) | MIC_S_027 | Microplastics (> 100 µm) | Sediment | [6 empty] | Sludge+sand | 7 | 1899-12-31 11:25 |  | NA | MIC_S_027_275 | B | Polypropyleen | 80.49 | 0.3172 | 0.1361 | 0.3172 | 1.0956e-06 |  | NA | 2.3306 | 0.058396 | 0.28105 | Non-filaments | SC1 | opaque |  | UNDEFINED | Undefined micro-litter items | Undefined micro-litter items | polypropylene | Port of Antwerp | Spotsampling | Doeldok | Port of Antwerp
AW_21_02 | 2021-06-16 | Port of Antwerp (Doeldok) | MIC_S_027 | Microplastics (> 100 µm) | Sediment | [6 empty] | Sludge+sand | 7 | 1899-12-31 11:25 |  | NA | MIC_S_027_276 | B | Polystyreen | 79.68 | 0.2743 | 0.0888 | 0.2743 | 3.813e-07 |  | NA | 3.089 | 0.028748 | 0.1842 | Non-filaments | SC1 | opaque |  | UNDEFINED | Undefined micro-litter items | Undefined micro-litter items | polystyrene | Port of Antwerp | Spotsampling | Doeldok | Port of Antwerp
AW_21_02 | 2021-06-16 | Port of Antwerp (Doeldok) | MIC_S_027 | Microplastics (> 100 µm) | Sediment | [6 empty] | Sludge+sand | 7 | 1899-12-31 11:25 |  | NA | MIC_S_027_277 | B | Polystyreen | 78.16 | 0.5884 | 0.2726 | 0.5884 | 1.1031e-05 |  | NA | 2.1585 | 0.12629 | 0.31534 | Non-filaments | SC2 | opaque |  | UNDEFINED | Undefined micro-litter items | Undefined micro-litter items | polystyrene | Port of Antwerp | Spotsampling | Doeldok | Port of Antwerp
AW_21_02 | 2021-06-16 | Port of Antwerp (Doeldok) | MIC_S_027 | Microplastics (> 100 µm) | Sediment | [6 empty] | Sludge+sand | 7 | 1899-12-31 11:25 |  | NA | MIC_S_027_278 | B | Polystyreen | 79.84 | 0.1403 | 0.0991 | 0.1403 | 5.2997e-07 |  | NA | 1.4157 | 0.069999 | 0.59364 | Non-filaments | SC1 | opaque |  | UNDEFINED | Undefined micro-litter items | Undefined micro-litter items | polystyrene | Port of Antwerp | Spotsampling | Doeldok | Port of Antwerp
AW_21_02 | 2021-06-16 | Port of Antwerp (Doeldok) | MIC_S_027 | Microplastics (> 100 µm) | Sediment | [6 empty] | Sludge+sand | 7 | 1899-12-31 11:25 |  | NA | MIC_S_027_279 | B | Polystyreen | 80.71 | 0.1661 | 0.1112 | 0.1661 | 7.4877e-07 |  | NA | 1.4937 | 0.074446 | 0.54778 | Non-filaments | SC1 | opaque |  | UNDEFINED | Undefined micro-litter items | Undefined micro-litter items | polystyrene | Port of Antwerp | Spotsampling | Doeldok | Port of Antwerp
AW_21_02 | 2021-06-16 | Port of Antwerp (Doeldok) | MIC_S_027 | Microplastics (> 100 µm) | Sediment | [6 empty] | Sludge+sand | 7 | 1899-12-31 11:25 |  | NA | MIC_S_027_28 | A | Polypropyleen | 76.39 | 0.1277 | 0.0635 | 0.1277 | 1.1128e-07 |  | NA | 2.011 | 0.031576 | 0.35065 | Non-filaments | SC1 | opaque |  | UNDEFINED | Undefined micro-litter items | Undefined micro-litter items | polypropylene | Port of Antwerp | Spotsampling | Doeldok | Port of Antwerp
AW_21_02 | 2021-06-16 | Port of Antwerp (Doeldok) | MIC_S_027 | Microplastics (> 100 µm) | Sediment | [6 empty] | Sludge+sand | 7 | 1899-12-31 11:25 |  | NA | MIC_S_027_280 | B | Polystyreen | 80.95 | 0.2868 | 0.1342 | 0.2868 | 1.3161e-06 |  | NA | 2.1371 | 0.062795 | 0.32008 | Non-filaments | SC1 | opaque |  | UNDEFINED | Undefined micro-litter items | Undefined micro-litter items | polystyrene | Port of Antwerp | Spotsampling | Doeldok | Port of Antwerp
AW_21_02 | 2021-06-16 | Port of Antwerp (Doeldok) | MIC_S_027 | Microplastics (> 100 µm) | Sediment | [6 empty] | Sludge+sand | 7 | 1899-12-31 11:25 |  | NA | MIC_S_027_281 | B | Polystyreen | 77.96 | 0.2898 | 0.1355 | 0.2898 | 1.3547e-06 |  | NA | 2.1387 | 0.063355 | 0.31971 | Non-filaments | SC1 | opaque |  | UNDEFINED | Undefined micro-litter items | Undefined micro-litter items | polystyrene | Port of Antwerp | Spotsampling | Doeldok | Port of Antwerp
AW_21_02 | 2021-06-16 | Port of Antwerp (Doeldok) | MIC_S_027 | Microplastics (> 100 µm) | Sediment | [6 empty] | Sludge+sand | 7 | 1899-12-31 11:25 |  | NA | MIC_S_027_282 | B | Polystyreen | 80.3 | 0.2984 | 0.1653 | 0.2984 | 2.4595e-06 |  | NA | 1.8052 | 0.091569 | 0.4123 | Non-filaments | SC1 | opaque |  | UNDEFINED | Undefined micro-litter items | Undefined micro-litter items | polystyrene | Port of Antwerp | Spotsampling | Doeldok | Port of Antwerp
AW_21_02 | 2021-06-16 | Port of Antwerp (Doeldok) | MIC_S_027 | Microplastics (> 100 µm) | Sediment | [6 empty] | Sludge+sand | 7 | 1899-12-31 11:25 |  | NA | MIC_S_027_283 | B | Polystyreen | 75.11 | 0.2566 | 0.1299 | 0.2566 | 1.1936e-06 |  | NA | 1.9754 | 0.06576 | 0.36019 | Non-filaments | SC1 | opaque |  | UNDEFINED | Undefined micro-litter items | Undefined micro-litter items | polystyrene | Port of Antwerp | Spotsampling | Doeldok | Port of Antwerp
AW_21_02 | 2021-06-16 | Port of Antwerp (Doeldok) | MIC_S_027 | Microplastics (> 100 µm) | Sediment | [6 empty] | Sludge+sand | 7 | 1899-12-31 11:25 |  | NA | MIC_S_027_284 | B | Polystyreen | 77.8 | 0.3629 | 0.1853 | 0.3629 | 3.4646e-06 |  | NA | 1.9584 | 0.094616 | 0.36487 | Non-filaments | SC1 | opaque |  | UNDEFINED | Undefined micro-litter items | Undefined micro-litter items | polystyrene | Port of Antwerp | Spotsampling | Doeldok | Port of Antwerp
AW_21_02 | 2021-06-16 | Port of Antwerp (Doeldok) | MIC_S_027 | Microplastics (> 100 µm) | Sediment | [6 empty] | Sludge+sand | 7 | 1899-12-31 11:25 |  | NA | MIC_S_027_285 | B | Polystyreen | 79.27 | 0.3395 | 0.2265 | 0.3395 | 6.3276e-06 |  | NA | 1.4989 | 0.15111 | 0.54493 | Non-filaments | SC1 | opaque |  | UNDEFINED | Undefined micro-litter items | Undefined micro-litter items | polystyrene | Port of Antwerp | Spotsampling | Doeldok | Port of Antwerp
AW_21_02 | 2021-06-16 | Port of Antwerp (Doeldok) | MIC_S_027 | Microplastics (> 100 µm) | Sediment | [6 empty] | Sludge+sand | 7 | 1899-12-31 11:25 |  | NA | MIC_S_027_286 | B | Polystyreen | 76.37 | 0.3169 | 0.1546 | 0.3169 | 2.0122e-06 |  | NA | 2.0498 | 0.075422 | 0.34075 | Non-filaments | SC1 | opaque |  | UNDEFINED | Undefined micro-litter items | Undefined micro-litter items | polystyrene | Port of Antwerp | Spotsampling | Doeldok | Port of Antwerp
AW_21_02 | 2021-06-16 | Port of Antwerp (Doeldok) | MIC_S_027 | Microplastics (> 100 µm) | Sediment | [6 empty] | Sludge+sand | 7 | 1899-12-31 11:25 |  | NA | MIC_S_027_287 | B | Polystyreen | 77.75 | 0.4443 | 0.2283 | 0.4443 | 6.4796e-06 |  | NA | 1.9461 | 0.11731 | 0.36834 | Non-filaments | SC1 | opaque |  | UNDEFINED | Undefined micro-litter items | Undefined micro-litter items | polystyrene | Port of Antwerp | Spotsampling | Doeldok | Port of Antwerp
AW_21_02 | 2021-06-16 | Port of Antwerp (Doeldok) | MIC_S_027 | Microplastics (> 100 µm) | Sediment | [6 empty] | Sludge+sand | 7 | 1899-12-31 11:25 |  | NA | MIC_S_027_288 | B | Polystyreen | 79.97 | 0.6865 | 0.458 | 0.6865 | 5.2315e-05 |  | NA | 1.4989 | 0.30556 | 0.54493 | Non-filaments | SC2 | opaque |  | UNDEFINED | Undefined micro-litter items | Undefined micro-litter items | polystyrene | Port of Antwerp | Spotsampling | Doeldok | Port of Antwerp
AW_21_02 | 2021-06-16 | Port of Antwerp (Doeldok) | MIC_S_027 | Microplastics (> 100 µm) | Sediment | [6 empty] | Sludge+sand | 7 | 1899-12-31 11:25 |  | NA | MIC_S_027_289 | B | Polypropyleen | 87.73 | 1.1275 | 0.6289 | 1.1275 | 0.0001081 |  | NA | 1.7928 | 0.35079 | 0.41658 | Non-filaments | SC2 | opaque |  | UNDEFINED | Undefined micro-litter items | Undefined micro-litter items | polypropylene | Port of Antwerp | Spotsampling | Doeldok | Port of Antwerp
AW_21_02 | 2021-06-16 | Port of Antwerp (Doeldok) | MIC_S_027 | Microplastics (> 100 µm) | Sediment | [6 empty] | Sludge+sand | 7 | 1899-12-31 11:25 |  | NA | MIC_S_027_29 | A | Polyacrilamide | 78.55 | 0.1361 | 0.0554 | 0.1361 | 1.0683e-07 |  | NA | 2.4567 | 0.022551 | 0.2597 | Non-filaments | SC1 | opaque |  | UNDEFINED | Undefined micro-litter items | Undefined micro-litter items | polyacrilamide | Port of Antwerp | Spotsampling | Doeldok | Port of Antwerp
AW_21_02 | 2021-06-16 | Port of Antwerp (Doeldok) | MIC_S_027 | Microplastics (> 100 µm) | Sediment | [6 empty] | Sludge+sand | 7 | 1899-12-31 11:25 |  | NA | MIC_S_027_290 | B | Polystyreen | 80.21 | 0.4157 | 0.2027 | 0.4157 | 4.5352e-06 |  | NA | 2.0508 | 0.098839 | 0.34049 | Non-filaments | SC1 | opaque |  | UNDEFINED | Undefined micro-litter items | Undefined micro-litter items | polystyrene | Port of Antwerp | Spotsampling | Doeldok | Port of Antwerp
AW_21_02 | 2021-06-16 | Port of Antwerp (Doeldok) | MIC_S_027 | Microplastics (> 100 µm) | Sediment | [6 empty] | Sludge+sand | 7 | 1899-12-31 11:25 |  | NA | MIC_S_027_291 | B | Polystyreen | 78.65 | 0.2873 | 0.201 | 0.2873 | 4.422e-06 |  | NA | 1.4294 | 0.14062 | 0.58518 | Non-filaments | SC1 | opaque |  | UNDEFINED | Undefined micro-litter items | Undefined micro-litter items | polystyrene | Port of Antwerp | Spotsampling | Doeldok | Port of Antwerp
AW_21_02 | 2021-06-16 | Port of Antwerp (Doeldok) | MIC_S_027 | Microplastics (> 100 µm) | Sediment | [6 empty] | Sludge+sand | 7 | 1899-12-31 11:25 |  | NA | MIC_S_027_292 | B | Polystyreen | 80.2 | 0.475 | 0.2032 | 0.475 | 4.5688e-06 |  | NA | 2.3376 | 0.086927 | 0.2798 | Non-filaments | SC1 | opaque |  | UNDEFINED | Undefined micro-litter items | Undefined micro-litter items | polystyrene | Port of Antwerp | Spotsampling | Doeldok | Port of Antwerp
AW_21_02 | 2021-06-16 | Port of Antwerp (Doeldok) | MIC_S_027 | Microplastics (> 100 µm) | Sediment | [6 empty] | Sludge+sand | 7 | 1899-12-31 11:25 |  | NA | MIC_S_027_293 | B | Polystyreen | 81.29 | 0.3168 | 0.1866 | 0.3168 | 3.5381e-06 |  | NA | 1.6977 | 0.10991 | 0.45205 | Non-filaments | SC1 | opaque |  | UNDEFINED | Undefined micro-litter items | Undefined micro-litter items | polystyrene | Port of Antwerp | Spotsampling | Doeldok | Port of Antwerp
AW_21_02 | 2021-06-16 | Port of Antwerp (Doeldok) | MIC_S_027 | Microplastics (> 100 µm) | Sediment | [6 empty] | Sludge+sand | 7 | 1899-12-31 11:25 |  | NA | MIC_S_027_294 | B | Polystyreen | 78.26 | 1.9061 | 1.0858 | 1.9061 | 0.00069708 |  | NA | 1.7555 | 0.61852 | 0.42994 | Non-filaments | SC3 | opaque |  | UNDEFINED | Undefined micro-litter items | Undefined micro-litter items | polystyrene | Port of Antwerp | Spotsampling | Doeldok | Port of Antwerp
AW_21_02 | 2021-06-16 | Port of Antwerp (Doeldok) | MIC_S_027 | Microplastics (> 100 µm) | Sediment | [6 empty] | Sludge+sand | 7 | 1899-12-31 11:25 |  | NA | MIC_S_027_295 | B | Polypropyleen | 83.71 | 0.6898 | 0.3264 | 0.6898 | 1.5112e-05 |  | NA | 2.1134 | 0.15445 | 0.32549 | Non-filaments | SC2 | opaque |  | UNDEFINED | Undefined micro-litter items | Undefined micro-litter items | polypropylene | Port of Antwerp | Spotsampling | Doeldok | Port of Antwerp
AW_21_02 | 2021-06-16 | Port of Antwerp (Doeldok) | MIC_S_027 | Microplastics (> 100 µm) | Sediment | [6 empty] | Sludge+sand | 7 | 1899-12-31 11:25 |  | NA | MIC_S_027_296 | B | Polystyreen | 75.23 | 0.9705 | 0.5223 | 0.9705 | 7.7588e-05 |  | NA | 1.8581 | 0.28109 | 0.39481 | Non-filaments | SC2 | opaque |  | UNDEFINED | Undefined micro-litter items | Undefined micro-litter items | polystyrene | Port of Antwerp | Spotsampling | Doeldok | Port of Antwerp
AW_21_02 | 2021-06-16 | Port of Antwerp (Doeldok) | MIC_S_027 | Microplastics (> 100 µm) | Sediment | [6 empty] | Sludge+sand | 7 | 1899-12-31 11:25 |  | NA | MIC_S_027_297 | B | Polystyreen | 76.25 | 0.6218 | 0.2779 | 0.6218 | 1.1687e-05 |  | NA | 2.2375 | 0.1242 | 0.29878 | Non-filaments | SC2 | opaque |  | UNDEFINED | Undefined micro-litter items | Undefined micro-litter items | polystyrene | Port of Antwerp | Spotsampling | Doeldok | Port of Antwerp
AW_21_02 | 2021-06-16 | Port of Antwerp (Doeldok) | MIC_S_027 | Microplastics (> 100 µm) | Sediment | [6 empty] | Sludge+sand | 7 | 1899-12-31 11:25 |  | NA | MIC_S_027_298 | B | Polystyreen | 77.83 | 0.8376 | 0.3712 | 0.8376 | 2.7852e-05 |  | NA | 2.2565 | 0.16451 | 0.29502 | Non-filaments | SC2 | opaque |  | UNDEFINED | Undefined micro-litter items | Undefined micro-litter items | polystyrene | Port of Antwerp | Spotsampling | Doeldok | Port of Antwerp
AW_21_02 | 2021-06-16 | Port of Antwerp (Doeldok) | MIC_S_027 | Microplastics (> 100 µm) | Sediment | [6 empty] | Sludge+sand | 7 | 1899-12-31 11:25 |  | NA | MIC_S_027_299 | B | Polystyreen | 76.06 | 0.8738 | 0.4641 | 0.8738 | 5.4434e-05 |  | NA | 1.8828 | 0.2465 | 0.38708 | Non-filaments | SC2 | opaque |  | UNDEFINED | Undefined micro-litter items | Undefined micro-litter items | polystyrene | Port of Antwerp | Spotsampling | Doeldok | Port of Antwerp
AW_21_02 | 2021-06-16 | Port of Antwerp (Doeldok) | MIC_S_027 | Microplastics (> 100 µm) | Sediment | [6 empty] | Sludge+sand | 7 | 1899-12-31 11:25 |  | NA | MIC_S_027_3 | A | Polyacrilamide | 77.37 | 0.121 | 0.0457 | 0.121 | 5.9969e-08 |  | NA | 2.6477 | 0.01726 | 0.23211 | Non-filaments | SC1 | opaque |  | UNDEFINED | Undefined micro-litter items | Undefined micro-litter items | polyacrilamide | Port of Antwerp | Spotsampling | Doeldok | Port of Antwerp
AW_21_02 | 2021-06-16 | Port of Antwerp (Doeldok) | MIC_S_027 | Microplastics (> 100 µm) | Sediment | [6 empty] | Sludge+sand | 7 | 1899-12-31 11:25 |  | NA | MIC_S_027_30 | A | Polyacrilamide | 75.45 | 0.1575 | 0.0512 | 0.1575 | 8.4331e-08 |  | NA | 3.0762 | 0.016644 | 0.18535 | Non-filaments | SC1 | opaque |  | UNDEFINED | Undefined micro-litter items | Undefined micro-litter items | polyacrilamide | Port of Antwerp | Spotsampling | Doeldok | Port of Antwerp
AW_21_02 | 2021-06-16 | Port of Antwerp (Doeldok) | MIC_S_027 | Microplastics (> 100 µm) | Sediment | [6 empty] | Sludge+sand | 7 | 1899-12-31 11:25 |  | NA | MIC_S_027_300 | B | Polystyreen | 76.77 | 0.6725 | 0.3386 | 0.6725 | 2.1139e-05 |  | NA | 1.9861 | 0.17048 | 0.35727 | Non-filaments | SC2 | opaque |  | UNDEFINED | Undefined micro-litter items | Undefined micro-litter items | polystyrene | Port of Antwerp | Spotsampling | Doeldok | Port of Antwerp
AW_21_02 | 2021-06-16 | Port of Antwerp (Doeldok) | MIC_S_027 | Microplastics (> 100 µm) | Sediment | [6 empty] | Sludge+sand | 7 | 1899-12-31 11:25 |  | NA | MIC_S_027_301 | B | Polystyreen | 79.82 | 0.3652 | 0.1742 | 0.3652 | 2.8786e-06 |  | NA | 2.0964 | 0.083093 | 0.32944 | Non-filaments | SC1 | opaque |  | UNDEFINED | Undefined micro-litter items | Undefined micro-litter items | polystyrene | Port of Antwerp | Spotsampling | Doeldok | Port of Antwerp
AW_21_02 | 2021-06-16 | Port of Antwerp (Doeldok) | MIC_S_027 | Microplastics (> 100 µm) | Sediment | [6 empty] | Sludge+sand | 7 | 1899-12-31 11:25 |  | NA | MIC_S_027_302 | B | Polystyreen | 77.96 | 0.2031 | 0.152 | 0.2031 | 1.9123e-06 |  | NA | 1.3362 | 0.11376 | 0.64744 | Non-filaments | SC1 | opaque |  | UNDEFINED | Undefined micro-litter items | Undefined micro-litter items | polystyrene | Port of Antwerp | Spotsampling | Doeldok | Port of Antwerp
AW_21_02 | 2021-06-16 | Port of Antwerp (Doeldok) | MIC_S_027 | Microplastics (> 100 µm) | Sediment | [6 empty] | Sludge+sand | 7 | 1899-12-31 11:25 |  | NA | MIC_S_027_303 | B | Polystyreen | 80.94 | 0.3687 | 0.1924 | 0.3687 | 3.8784e-06 |  | NA | 1.9163 | 0.1004 | 0.37696 | Non-filaments | SC1 | opaque |  | UNDEFINED | Undefined micro-litter items | Undefined micro-litter items | polystyrene | Port of Antwerp | Spotsampling | Doeldok | Port of Antwerp
AW_21_02 | 2021-06-16 | Port of Antwerp (Doeldok) | MIC_S_027 | Microplastics (> 100 µm) | Sediment | [6 empty] | Sludge+sand | 7 | 1899-12-31 11:25 |  | NA | MIC_S_027_304 | B | Polystyreen | 76.14 | 0.5009 | 0.185 | 0.5009 | 3.4478e-06 |  | NA | 2.7076 | 0.068327 | 0.22446 | Non-filaments | SC2 | opaque |  | UNDEFINED | Undefined micro-litter items | Undefined micro-litter items | polystyrene | Port of Antwerp | Spotsampling | Doeldok | Port of Antwerp
AW_21_02 | 2021-06-16 | Port of Antwerp (Doeldok) | MIC_S_027 | Microplastics (> 100 µm) | Sediment | [6 empty] | Sludge+sand | 7 | 1899-12-31 11:25 |  | NA | MIC_S_027_305 | B | Polypropyleen | 82.26 | 1.9167 | 0.7935 | 1.9167 | 0.00021713 |  | NA | 2.4155 | 0.3285 | 0.26637 | Non-filaments | SC3 | opaque |  | UNDEFINED | Undefined micro-litter items | Undefined micro-litter items | polypropylene | Port of Antwerp | Spotsampling | Doeldok | Port of Antwerp
AW_21_02 | 2021-06-16 | Port of Antwerp (Doeldok) | MIC_S_027 | Microplastics (> 100 µm) | Sediment | [6 empty] | Sludge+sand | 7 | 1899-12-31 11:25 |  | NA | MIC_S_027_306 | B | Polystyreen | 78.85 | 0.6323 | 0.4266 | 0.6323 | 4.2276e-05 |  | NA | 1.4822 | 0.28782 | 0.55417 | Non-filaments | SC2 | opaque |  | UNDEFINED | Undefined micro-litter items | Undefined micro-litter items | polystyrene | Port of Antwerp | Spotsampling | Doeldok | Port of Antwerp
AW_21_02 | 2021-06-16 | Port of Antwerp (Doeldok) | MIC_S_027 | Microplastics (> 100 µm) | Sediment | [6 empty] | Sludge+sand | 7 | 1899-12-31 11:25 |  | NA | MIC_S_027_307 | B | Polystyreen | 76.97 | 0.4415 | 0.2667 | 0.4415 | 1.033e-05 |  | NA | 1.6554 | 0.16111 | 0.4695 | Non-filaments | SC1 | opaque |  | UNDEFINED | Undefined micro-litter items | Undefined micro-litter items | polystyrene | Port of Antwerp | Spotsampling | Doeldok | Port of Antwerp
AW_21_02 | 2021-06-16 | Port of Antwerp (Doeldok) | MIC_S_027 | Microplastics (> 100 µm) | Sediment | [6 empty] | Sludge+sand | 7 | 1899-12-31 11:25 |  | NA | MIC_S_027_308 | B | Polystyreen | 76.08 | 0.5344 | 0.3559 | 0.5344 | 2.4548e-05 |  | NA | 1.5015 | 0.23702 | 0.54349 | Non-filaments | SC2 | opaque |  | UNDEFINED | Undefined micro-litter items | Undefined micro-litter items | polystyrene | Port of Antwerp | Spotsampling | Doeldok | Port of Antwerp
AW_21_02 | 2021-06-16 | Port of Antwerp (Doeldok) | MIC_S_027 | Microplastics (> 100 µm) | Sediment | [6 empty] | Sludge+sand | 7 | 1899-12-31 11:25 |  | NA | MIC_S_027_309 | B | Polystyreen | 80.3 | 0.5232 | 0.3454 | 0.5232 | 2.2439e-05 |  | NA | 1.5148 | 0.22802 | 0.53639 | Non-filaments | SC2 | opaque |  | UNDEFINED | Undefined micro-litter items | Undefined micro-litter items | polystyrene | Port of Antwerp | Spotsampling | Doeldok | Port of Antwerp
AW_21_02 | 2021-06-16 | Port of Antwerp (Doeldok) | MIC_S_027 | Microplastics (> 100 µm) | Sediment | [6 empty] | Sludge+sand | 7 | 1899-12-31 11:25 |  | NA | MIC_S_027_31 | A | Polypropyleen | 76.09 | 0.8919 | 0.4399 | 0.8919 | 3.6995e-05 |  | NA | 2.0275 | 0.21697 | 0.34638 | Non-filaments | SC2 | opaque |  | UNDEFINED | Undefined micro-litter items | Undefined micro-litter items | polypropylene | Port of Antwerp | Spotsampling | Doeldok | Port of Antwerp
AW_21_02 | 2021-06-16 | Port of Antwerp (Doeldok) | MIC_S_027 | Microplastics (> 100 µm) | Sediment | [6 empty] | Sludge+sand | 7 | 1899-12-31 11:25 |  | NA | MIC_S_027_310 | B | Polyethyleen tereftalate | 81.07 | 0.2368 | 0.1509 | 0.2368 | 1.7272e-06 |  | NA | 1.5693 | 0.096161 | 0.5087 | Non-filaments | SC1 | opaque |  | UNDEFINED | Undefined micro-litter items | Undefined micro-litter items | polyester | Port of Antwerp | Spotsampling | Doeldok | Port of Antwerp
AW_21_02 | 2021-06-16 | Port of Antwerp (Doeldok) | MIC_S_027 | Microplastics (> 100 µm) | Sediment | [6 empty] | Sludge+sand | 7 | 1899-12-31 11:25 |  | NA | MIC_S_027_311 | B | Polystyreen | 79 | 0.1056 | 0.0851 | 0.1056 | 3.356e-07 |  | NA | 1.2409 | 0.06858 | 0.72343 | Non-filaments | SC1 | opaque |  | UNDEFINED | Undefined micro-litter items | Undefined micro-litter items | polystyrene | Port of Antwerp | Spotsampling | Doeldok | Port of Antwerp
AW_21_02 | 2021-06-16 | Port of Antwerp (Doeldok) | MIC_S_027 | Microplastics (> 100 µm) | Sediment | [6 empty] | Sludge+sand | 7 | 1899-12-31 11:25 |  | NA | MIC_S_027_312 | B | Polystyreen | 76.73 | 0.5054 | 0.2487 | 0.5054 | 8.3764e-06 |  | NA | 2.0322 | 0.12238 | 0.34519 | Non-filaments | SC2 | opaque |  | UNDEFINED | Undefined micro-litter items | Undefined micro-litter items | polystyrene | Port of Antwerp | Spotsampling | Doeldok | Port of Antwerp
AW_21_02 | 2021-06-16 | Port of Antwerp (Doeldok) | MIC_S_027 | Microplastics (> 100 µm) | Sediment | [6 empty] | Sludge+sand | 7 | 1899-12-31 11:25 |  | NA | MIC_S_027_313 | B | Polypropyleen | 82.08 | 0.401 | 0.1301 | 0.401 | 9.5699e-07 |  | NA | 3.0822 | 0.04221 | 0.1848 | Non-filaments | SC1 | opaque |  | UNDEFINED | Undefined micro-litter items | Undefined micro-litter items | polypropylene | Port of Antwerp | Spotsampling | Doeldok | Port of Antwerp
AW_21_02 | 2021-06-16 | Port of Antwerp (Doeldok) | MIC_S_027 | Microplastics (> 100 µm) | Sediment | [6 empty] | Sludge+sand | 7 | 1899-12-31 11:25 |  | NA | MIC_S_027_314 | B | Polyacrilamide | 75.16 | 0.1695 | 0.0504 | 0.1695 | 8.044e-08 |  | NA | 3.3631 | 0.014986 | 0.16214 | Non-filaments | SC1 | opaque |  | UNDEFINED | Undefined micro-litter items | Undefined micro-litter items | polyacrilamide | Port of Antwerp | Spotsampling | Doeldok | Port of Antwerp
AW_21_02 | 2021-06-16 | Port of Antwerp (Doeldok) | MIC_S_027 | Microplastics (> 100 µm) | Sediment | [6 empty] | Sludge+sand | 7 | 1899-12-31 11:25 |  | NA | MIC_S_027_315 | B | Polystyreen | 80.88 | 0.4558 | 0.2439 | 0.4558 | 7.9007e-06 |  | NA | 1.8688 | 0.13051 | 0.39143 | Non-filaments | SC1 | opaque |  | UNDEFINED | Undefined micro-litter items | Undefined micro-litter items | polystyrene | Port of Antwerp | Spotsampling | Doeldok | Port of Antwerp
AW_21_02 | 2021-06-16 | Port of Antwerp (Doeldok) | MIC_S_027 | Microplastics (> 100 µm) | Sediment | [6 empty] | Sludge+sand | 7 | 1899-12-31 11:25 |  | NA | MIC_S_027_316 | B | Polystyreen | 76.46 | 0.4492 | 0.2531 | 0.4492 | 8.8289e-06 |  | NA | 1.7748 | 0.14261 | 0.42294 | Non-filaments | SC1 | opaque |  | UNDEFINED | Undefined micro-litter items | Undefined micro-litter items | polystyrene | Port of Antwerp | Spotsampling | Doeldok | Port of Antwerp
AW_21_02 | 2021-06-16 | Port of Antwerp (Doeldok) | MIC_S_027 | Microplastics (> 100 µm) | Sediment | [6 empty] | Sludge+sand | 7 | 1899-12-31 11:25 |  | NA | MIC_S_027_317 | B | Polystyreen | 79.34 | 0.7544 | 0.2928 | 0.7544 | 1.3669e-05 |  | NA | 2.5765 | 0.11364 | 0.2418 | Non-filaments | SC2 | opaque |  | UNDEFINED | Undefined micro-litter items | Undefined micro-litter items | polystyrene | Port of Antwerp | Spotsampling | Doeldok | Port of Antwerp
AW_21_02 | 2021-06-16 | Port of Antwerp (Doeldok) | MIC_S_027 | Microplastics (> 100 µm) | Sediment | [6 empty] | Sludge+sand | 7 | 1899-12-31 11:25 |  | NA | MIC_S_027_318 | B | Polystyreen | 78.87 | 0.5763 | 0.3966 | 0.5763 | 3.397e-05 |  | NA | 1.4531 | 0.27293 | 0.57089 | Non-filaments | SC2 | opaque |  | UNDEFINED | Undefined micro-litter items | Undefined micro-litter items | polystyrene | Port of Antwerp | Spotsampling | Doeldok | Port of Antwerp
AW_21_02 | 2021-06-16 | Port of Antwerp (Doeldok) | MIC_S_027 | Microplastics (> 100 µm) | Sediment | [6 empty] | Sludge+sand | 7 | 1899-12-31 11:25 |  | NA | MIC_S_027_319 | B | Polypropyleen | 76.37 | 0.7787 | 0.4691 | 0.7787 | 4.4861e-05 |  | NA | 1.66 | 0.28259 | 0.46757 | Non-filaments | SC2 | opaque |  | UNDEFINED | Undefined micro-litter items | Undefined micro-litter items | polypropylene | Port of Antwerp | Spotsampling | Doeldok | Port of Antwerp
AW_21_02 | 2021-06-16 | Port of Antwerp (Doeldok) | MIC_S_027 | Microplastics (> 100 µm) | Sediment | [6 empty] | Sludge+sand | 7 | 1899-12-31 11:25 |  | NA | MIC_S_027_32 | A | Polypropyleen | 81.44 | 0.1157 | 0.094 | 0.1157 | 3.6096e-07 |  | NA | 1.2309 | 0.07637 | 0.7323 | Non-filaments | SC1 | opaque |  | UNDEFINED | Undefined micro-litter items | Undefined micro-litter items | polypropylene | Port of Antwerp | Spotsampling | Doeldok | Port of Antwerp
AW_21_02 | 2021-06-16 | Port of Antwerp (Doeldok) | MIC_S_027 | Microplastics (> 100 µm) | Sediment | [6 empty] | Sludge+sand | 7 | 1899-12-31 11:25 |  | NA | MIC_S_027_320 | B | Polystyreen | 76.78 | 1.0964 | 0.6573 | 1.0964 | 0.00015464 |  | NA | 1.668 | 0.39406 | 0.46419 | Non-filaments | SC2 | opaque |  | UNDEFINED | Undefined micro-litter items | Undefined micro-litter items | polystyrene | Port of Antwerp | Spotsampling | Doeldok | Port of Antwerp
AW_21_02 | 2021-06-16 | Port of Antwerp (Doeldok) | MIC_S_027 | Microplastics (> 100 µm) | Sediment | [6 empty] | Sludge+sand | 7 | 1899-12-31 11:25 |  | NA | MIC_S_027_321 | B | Polystyreen | 77.69 | 0.5432 | 0.3165 | 0.5432 | 1.7264e-05 |  | NA | 1.7163 | 0.18441 | 0.44476 | Non-filaments | SC2 | opaque |  | UNDEFINED | Undefined micro-litter items | Undefined micro-litter items | polystyrene | Port of Antwerp | Spotsampling | Doeldok | Port of Antwerp
AW_21_02 | 2021-06-16 | Port of Antwerp (Doeldok) | MIC_S_027 | Microplastics (> 100 µm) | Sediment | [6 empty] | Sludge+sand | 7 | 1899-12-31 11:25 |  | NA | MIC_S_027_322 | B | Polystyreen | 78.73 | 0.2601 | 0.1579 | 0.2601 | 2.1438e-06 |  | NA | 1.6472 | 0.095857 | 0.473 | Non-filaments | SC1 | opaque |  | UNDEFINED | Undefined micro-litter items | Undefined micro-litter items | polystyrene | Port of Antwerp | Spotsampling | Doeldok | Port of Antwerp
AW_21_02 | 2021-06-16 | Port of Antwerp (Doeldok) | MIC_S_027 | Microplastics (> 100 µm) | Sediment | [6 empty] | Sludge+sand | 7 | 1899-12-31 11:25 |  | NA | MIC_S_027_323 | B | Polystyreen | 82.82 | 1.4199 | 1.0022 | 1.4199 | 0.00054814 |  | NA | 1.4168 | 0.70738 | 0.59299 | Non-filaments | SC2 | opaque |  | UNDEFINED | Undefined micro-litter items | Undefined micro-litter items | polystyrene | Port of Antwerp | Spotsampling | Doeldok | Port of Antwerp
AW_21_02 | 2021-06-16 | Port of Antwerp (Doeldok) | MIC_S_027 | Microplastics (> 100 µm) | Sediment | [6 empty] | Sludge+sand | 7 | 1899-12-31 11:25 |  | NA | MIC_S_027_324 | B | Polystyreen | 81.05 | 0.5892 | 0.2672 | 0.5892 | 1.0388e-05 |  | NA | 2.2051 | 0.12117 | 0.30539 | Non-filaments | SC2 | opaque |  | UNDEFINED | Undefined micro-litter items | Undefined micro-litter items | polystyrene | Port of Antwerp | Spotsampling | Doeldok | Port of Antwerp
AW_21_02 | 2021-06-16 | Port of Antwerp (Doeldok) | MIC_S_027 | Microplastics (> 100 µm) | Sediment | [6 empty] | Sludge+sand | 7 | 1899-12-31 11:25 |  | NA | MIC_S_027_325 | B | Polystyreen | 83.26 | 0.2489 | 0.1415 | 0.2489 | 1.5428e-06 |  | NA | 1.759 | 0.080443 | 0.42864 | Non-filaments | SC1 | opaque |  | UNDEFINED | Undefined micro-litter items | Undefined micro-litter items | polystyrene | Port of Antwerp | Spotsampling | Doeldok | Port of Antwerp
AW_21_02 | 2021-06-16 | Port of Antwerp (Doeldok) | MIC_S_027 | Microplastics (> 100 µm) | Sediment | [6 empty] | Sludge+sand | 7 | 1899-12-31 11:25 |  | NA | MIC_S_027_326 | B | Polystyreen | 75.97 | 1.0788 | 0.6674 | 1.0788 | 0.00016188 |  | NA | 1.6164 | 0.41289 | 0.4866 | Non-filaments | SC2 | opaque |  | UNDEFINED | Undefined micro-litter items | Undefined micro-litter items | polystyrene | Port of Antwerp | Spotsampling | Doeldok | Port of Antwerp
AW_21_02 | 2021-06-16 | Port of Antwerp (Doeldok) | MIC_S_027 | Microplastics (> 100 µm) | Sediment | [6 empty] | Sludge+sand | 7 | 1899-12-31 11:25 |  | NA | MIC_S_027_327 | B | Polystyreen | 76.78 | 0.2489 | 0.154 | 0.2489 | 1.9888e-06 |  | NA | 1.6162 | 0.095283 | 0.48668 | Non-filaments | SC1 | opaque |  | UNDEFINED | Undefined micro-litter items | Undefined micro-litter items | polystyrene | Port of Antwerp | Spotsampling | Doeldok | Port of Antwerp
AW_21_02 | 2021-06-16 | Port of Antwerp (Doeldok) | MIC_S_027 | Microplastics (> 100 µm) | Sediment | [6 empty] | Sludge+sand | 7 | 1899-12-31 11:25 |  | NA | MIC_S_027_328 | B | Polystyreen | 84.35 | 0.2471 | 0.1003 | 0.2471 | 5.4946e-07 |  | NA | 2.4636 | 0.040713 | 0.25861 | Non-filaments | SC1 | opaque |  | UNDEFINED | Undefined micro-litter items | Undefined micro-litter items | polystyrene | Port of Antwerp | Spotsampling | Doeldok | Port of Antwerp
AW_21_02 | 2021-06-16 | Port of Antwerp (Doeldok) | MIC_S_027 | Microplastics (> 100 µm) | Sediment | [6 empty] | Sludge+sand | 7 | 1899-12-31 11:25 |  | NA | MIC_S_027_329 | B | Polystyreen | 81.06 | 0.5361 | 0.1627 | 0.5361 | 2.3453e-06 |  | NA | 3.295 | 0.049378 | 0.16719 | Non-filaments | SC2 | opaque |  | UNDEFINED | Undefined micro-litter items | Undefined micro-litter items | polystyrene | Port of Antwerp | Spotsampling | Doeldok | Port of Antwerp
AW_21_02 | 2021-06-16 | Port of Antwerp (Doeldok) | MIC_S_027 | Microplastics (> 100 µm) | Sediment | [6 empty] | Sludge+sand | 7 | 1899-12-31 11:25 |  | NA | MIC_S_027_33 | A | Polyacrilamide | 75.99 | 0.1479 | 0.0654 | 0.1479 | 1.7576e-07 |  | NA | 2.2615 | 0.028919 | 0.29405 | Non-filaments | SC1 | opaque |  | UNDEFINED | Undefined micro-litter items | Undefined micro-litter items | polyacrilamide | Port of Antwerp | Spotsampling | Doeldok | Port of Antwerp
AW_21_02 | 2021-06-16 | Port of Antwerp (Doeldok) | MIC_S_027 | Microplastics (> 100 µm) | Sediment | [6 empty] | Sludge+sand | 7 | 1899-12-31 11:25 |  | NA | MIC_S_027_330 | B | Polystyreen | 79.91 | 0.4453 | 0.2055 | 0.4453 | 4.7257e-06 |  | NA | 2.1669 | 0.094836 | 0.3135 | Non-filaments | SC1 | opaque |  | UNDEFINED | Undefined micro-litter items | Undefined micro-litter items | polystyrene | Port of Antwerp | Spotsampling | Doeldok | Port of Antwerp
AW_21_02 | 2021-06-16 | Port of Antwerp (Doeldok) | MIC_S_027 | Microplastics (> 100 µm) | Sediment | [6 empty] | Sludge+sand | 7 | 1899-12-31 11:25 |  | NA | MIC_S_027_331 | B | Polystyreen | 81.97 | 0.408 | 0.1753 | 0.408 | 2.9334e-06 |  | NA | 2.3274 | 0.075319 | 0.28163 | Non-filaments | SC1 | opaque |  | UNDEFINED | Undefined micro-litter items | Undefined micro-litter items | polystyrene | Port of Antwerp | Spotsampling | Doeldok | Port of Antwerp
AW_21_02 | 2021-06-16 | Port of Antwerp (Doeldok) | MIC_S_027 | Microplastics (> 100 µm) | Sediment | [6 empty] | Sludge+sand | 7 | 1899-12-31 11:25 |  | NA | MIC_S_027_332 | B | Polystyreen | 75.13 | 0.4993 | 0.2811 | 0.4993 | 1.2095e-05 |  | NA | 1.7762 | 0.15826 | 0.42242 | Non-filaments | SC1 | opaque |  | UNDEFINED | Undefined micro-litter items | Undefined micro-litter items | polystyrene | Port of Antwerp | Spotsampling | Doeldok | Port of Antwerp
AW_21_02 | 2021-06-16 | Port of Antwerp (Doeldok) | MIC_S_027 | Microplastics (> 100 µm) | Sediment | [6 empty] | Sludge+sand | 7 | 1899-12-31 11:25 |  | NA | MIC_S_027_333 | B | Polystyreen | 77.69 | 0.4903 | 0.2035 | 0.4903 | 4.5891e-06 |  | NA | 2.4093 | 0.084463 | 0.2674 | Non-filaments | SC1 | opaque |  | UNDEFINED | Undefined micro-litter items | Undefined micro-litter items | polystyrene | Port of Antwerp | Spotsampling | Doeldok | Port of Antwerp
AW_21_02 | 2021-06-16 | Port of Antwerp (Doeldok) | MIC_S_027 | Microplastics (> 100 µm) | Sediment | [6 empty] | Sludge+sand | 7 | 1899-12-31 11:25 |  | NA | MIC_S_027_334 | B | Polystyreen | 82.98 | 0.1174 | 0.0469 | 0.1174 | 5.6176e-08 |  | NA | 2.5032 | 0.018736 | 0.2525 | Non-filaments | SC1 | opaque |  | UNDEFINED | Undefined micro-litter items | Undefined micro-litter items | polystyrene | Port of Antwerp | Spotsampling | Doeldok | Port of Antwerp
AW_21_02 | 2021-06-16 | Port of Antwerp (Doeldok) | MIC_S_027 | Microplastics (> 100 µm) | Sediment | [6 empty] | Sludge+sand | 7 | 1899-12-31 11:25 |  | NA | MIC_S_027_335 | B | Polystyreen | 78.69 | 0.2414 | 0.0961 | 0.2414 | 4.8328e-07 |  | NA | 2.512 | 0.038257 | 0.25118 | Non-filaments | SC1 | opaque |  | UNDEFINED | Undefined micro-litter items | Undefined micro-litter items | polystyrene | Port of Antwerp | Spotsampling | Doeldok | Port of Antwerp
AW_21_02 | 2021-06-16 | Port of Antwerp (Doeldok) | MIC_S_027 | Microplastics (> 100 µm) | Sediment | [6 empty] | Sludge+sand | 7 | 1899-12-31 11:25 |  | NA | MIC_S_027_336 | B | Polystyreen | 78.93 | 0.5419 | 0.2904 | 0.5419 | 1.3336e-05 |  | NA | 1.866 | 0.15562 | 0.3923 | Non-filaments | SC2 | opaque |  | UNDEFINED | Undefined micro-litter items | Undefined micro-litter items | polystyrene | Port of Antwerp | Spotsampling | Doeldok | Port of Antwerp
AW_21_02 | 2021-06-16 | Port of Antwerp (Doeldok) | MIC_S_027 | Microplastics (> 100 µm) | Sediment | [6 empty] | Sludge+sand | 7 | 1899-12-31 11:25 |  | NA | MIC_S_027_337 | B | Polystyreen | 82.21 | 0.2649 | 0.0892 | 0.2649 | 3.8648e-07 |  | NA | 2.9697 | 0.030036 | 0.1954 | Non-filaments | SC1 | opaque |  | UNDEFINED | Undefined micro-litter items | Undefined micro-litter items | polystyrene | Port of Antwerp | Spotsampling | Doeldok | Port of Antwerp
AW_21_02 | 2021-06-16 | Port of Antwerp (Doeldok) | MIC_S_027 | Microplastics (> 100 µm) | Sediment | [6 empty] | Sludge+sand | 7 | 1899-12-31 11:25 |  | NA | MIC_S_027_338 | B | Polystyreen | 78.51 | 0.3679 | 0.2119 | 0.3679 | 5.1811e-06 |  | NA | 1.7362 | 0.12205 | 0.43712 | Non-filaments | SC1 | opaque |  | UNDEFINED | Undefined micro-litter items | Undefined micro-litter items | polystyrene | Port of Antwerp | Spotsampling | Doeldok | Port of Antwerp
AW_21_02 | 2021-06-16 | Port of Antwerp (Doeldok) | MIC_S_027 | Microplastics (> 100 µm) | Sediment | [6 empty] | Sludge+sand | 7 | 1899-12-31 11:25 |  | NA | MIC_S_027_339 | B | Polystyreen | 78.25 | 0.513 | 0.2668 | 0.513 | 1.0342e-05 |  | NA | 1.9228 | 0.13876 | 0.37506 | Non-filaments | SC2 | opaque |  | UNDEFINED | Undefined micro-litter items | Undefined micro-litter items | polystyrene | Port of Antwerp | Spotsampling | Doeldok | Port of Antwerp
AW_21_02 | 2021-06-16 | Port of Antwerp (Doeldok) | MIC_S_027 | Microplastics (> 100 µm) | Sediment | [6 empty] | Sludge+sand | 7 | 1899-12-31 11:25 |  | NA | MIC_S_027_34 | A | Polyacrilamide | 78.77 | 0.1174 | 0.0951 | 0.1174 | 5.4041e-07 |  | NA | 1.2345 | 0.077036 | 0.72907 | Non-filaments | SC1 | opaque |  | UNDEFINED | Undefined micro-litter items | Undefined micro-litter items | polyacrilamide | Port of Antwerp | Spotsampling | Doeldok | Port of Antwerp
AW_21_02 | 2021-06-16 | Port of Antwerp (Doeldok) | MIC_S_027 | Microplastics (> 100 µm) | Sediment | [6 empty] | Sludge+sand | 7 | 1899-12-31 11:25 |  | NA | MIC_S_027_340 | B | Polystyreen | 78.79 | 0.198 | 0.0842 | 0.198 | 3.2506e-07 |  | NA | 2.3515 | 0.035806 | 0.27731 | Non-filaments | SC1 | opaque |  | UNDEFINED | Undefined micro-litter items | Undefined micro-litter items | polystyrene | Port of Antwerp | Spotsampling | Doeldok | Port of Antwerp
AW_21_02 | 2021-06-16 | Port of Antwerp (Doeldok) | MIC_S_027 | Microplastics (> 100 µm) | Sediment | [6 empty] | Sludge+sand | 7 | 1899-12-31 11:25 |  | NA | MIC_S_027_341 | B | Polyacrilamide | 75.97 | 0.2596 | 0.1401 | 0.2596 | 1.7278e-06 |  | NA | 1.853 | 0.075609 | 0.39646 | Non-filaments | SC1 | opaque |  | UNDEFINED | Undefined micro-litter items | Undefined micro-litter items | polyacrilamide | Port of Antwerp | Spotsampling | Doeldok | Port of Antwerp
AW_21_02 | 2021-06-16 | Port of Antwerp (Doeldok) | MIC_S_027 | Microplastics (> 100 µm) | Sediment | [6 empty] | Sludge+sand | 7 | 1899-12-31 11:25 |  | NA | MIC_S_027_342 | B | Polystyreen | 76.92 | 0.1207 | 0.0372 | 0.1207 | 2.8032e-08 |  | NA | 3.2446 | 0.011465 | 0.1711 | Non-filaments | SC1 | opaque |  | UNDEFINED | Undefined micro-litter items | Undefined micro-litter items | polystyrene | Port of Antwerp | Spotsampling | Doeldok | Port of Antwerp
AW_21_02 | 2021-06-16 | Port of Antwerp (Doeldok) | MIC_S_027 | Microplastics (> 100 µm) | Sediment | [6 empty] | Sludge+sand | 7 | 1899-12-31 11:25 |  | NA | MIC_S_027_343 | B | Polystyreen | 81.4 | 0.3239 | 0.1355 | 0.3239 | 1.3547e-06 |  | NA | 2.3904 | 0.056685 | 0.27058 | Non-filaments | SC1 | opaque |  | UNDEFINED | Undefined micro-litter items | Undefined micro-litter items | polystyrene | Port of Antwerp | Spotsampling | Doeldok | Port of Antwerp
AW_21_02 | 2021-06-16 | Port of Antwerp (Doeldok) | MIC_S_027 | Microplastics (> 100 µm) | Sediment | [6 empty] | Sludge+sand | 7 | 1899-12-31 11:25 |  | NA | MIC_S_027_344 | B | Polystyreen | 77.23 | 0.2299 | 0.1163 | 0.2299 | 8.5659e-07 |  | NA | 1.9768 | 0.058833 | 0.3598 | Non-filaments | SC1 | opaque |  | UNDEFINED | Undefined micro-litter items | Undefined micro-litter items | polystyrene | Port of Antwerp | Spotsampling | Doeldok | Port of Antwerp
AW_21_02 | 2021-06-16 | Port of Antwerp (Doeldok) | MIC_S_027 | Microplastics (> 100 µm) | Sediment | [6 empty] | Sludge+sand | 7 | 1899-12-31 11:25 |  | NA | MIC_S_027_345 | B | Polystyreen | 78.65 | 0.3319 | 0.0998 | 0.3319 | 5.4128e-07 |  | NA | 3.3257 | 0.030009 | 0.16489 | Non-filaments | SC1 | opaque |  | UNDEFINED | Undefined micro-litter items | Undefined micro-litter items | polystyrene | Port of Antwerp | Spotsampling | Doeldok | Port of Antwerp
AW_21_02 | 2021-06-16 | Port of Antwerp (Doeldok) | MIC_S_027 | Microplastics (> 100 µm) | Sediment | [6 empty] | Sludge+sand | 7 | 1899-12-31 11:25 |  | NA | MIC_S_027_346 | B | Polystyreen | 76.18 | 0.1152 | 0.0522 | 0.1152 | 7.7454e-08 |  | NA | 2.2069 | 0.023653 | 0.30502 | Non-filaments | SC1 | opaque |  | UNDEFINED | Undefined micro-litter items | Undefined micro-litter items | polystyrene | Port of Antwerp | Spotsampling | Doeldok | Port of Antwerp
AW_21_02 | 2021-06-16 | Port of Antwerp (Doeldok) | MIC_S_027 | Microplastics (> 100 µm) | Sediment | [6 empty] | Sludge+sand | 7 | 1899-12-31 11:25 |  | NA | MIC_S_027_347 | B | Polystyreen | 77.48 | 0.3578 | 0.1321 | 0.3578 | 1.2553e-06 |  | NA | 2.7086 | 0.048771 | 0.22433 | Non-filaments | SC1 | opaque |  | UNDEFINED | Undefined micro-litter items | Undefined micro-litter items | polystyrene | Port of Antwerp | Spotsampling | Doeldok | Port of Antwerp
AW_21_02 | 2021-06-16 | Port of Antwerp (Doeldok) | MIC_S_027 | Microplastics (> 100 µm) | Sediment | [6 empty] | Sludge+sand | 7 | 1899-12-31 11:25 |  | NA | MIC_S_027_348 | B | Polystyreen | 80.89 | 0.2873 | 0.1751 | 0.2873 | 2.9234e-06 |  | NA | 1.6408 | 0.10672 | 0.4758 | Non-filaments | SC1 | opaque |  | UNDEFINED | Undefined micro-litter items | Undefined micro-litter items | polystyrene | Port of Antwerp | Spotsampling | Doeldok | Port of Antwerp
AW_21_02 | 2021-06-16 | Port of Antwerp (Doeldok) | MIC_S_027 | Microplastics (> 100 µm) | Sediment | [6 empty] | Sludge+sand | 7 | 1899-12-31 11:25 |  | NA | MIC_S_027_349 | B | Polystyreen | 78.07 | 0.311 | 0.1118 | 0.311 | 7.6095e-07 |  | NA | 2.7818 | 0.04019 | 0.21554 | Non-filaments | SC1 | opaque |  | UNDEFINED | Undefined micro-litter items | Undefined micro-litter items | polystyrene | Port of Antwerp | Spotsampling | Doeldok | Port of Antwerp
AW_21_02 | 2021-06-16 | Port of Antwerp (Doeldok) | MIC_S_027 | Microplastics (> 100 µm) | Sediment | [6 empty] | Sludge+sand | 7 | 1899-12-31 11:25 |  | NA | MIC_S_027_35 | A | Polyacrilamide | 76.3 | 0.1625 | 0.0432 | 0.1625 | 5.0656e-08 |  | NA | 3.7616 | 0.011485 | 0.13707 | Non-filaments | SC1 | opaque |  | UNDEFINED | Undefined micro-litter items | Undefined micro-litter items | polyacrilamide | Port of Antwerp | Spotsampling | Doeldok | Port of Antwerp
AW_21_02 | 2021-06-16 | Port of Antwerp (Doeldok) | MIC_S_027 | Microplastics (> 100 µm) | Sediment | [6 empty] | Sludge+sand | 7 | 1899-12-31 11:25 |  | NA | MIC_S_027_350 | B | Polystyreen | 75.67 | 0.216 | 0.0929 | 0.216 | 4.366e-07 |  | NA | 2.3251 | 0.039956 | 0.28206 | Non-filaments | SC1 | opaque |  | UNDEFINED | Undefined micro-litter items | Undefined micro-litter items | polystyrene | Port of Antwerp | Spotsampling | Doeldok | Port of Antwerp
AW_21_02 | 2021-06-16 | Port of Antwerp (Doeldok) | MIC_S_027 | Microplastics (> 100 µm) | Sediment | [6 empty] | Sludge+sand | 7 | 1899-12-31 11:25 |  | NA | MIC_S_027_351 | B | Polystyreen | 77.95 | 0.1207 | 0.0492 | 0.1207 | 6.4853e-08 |  | NA | 2.4533 | 0.020055 | 0.26025 | Non-filaments | SC1 | opaque |  | UNDEFINED | Undefined micro-litter items | Undefined micro-litter items | polystyrene | Port of Antwerp | Spotsampling | Doeldok | Port of Antwerp
AW_21_02 | 2021-06-16 | Port of Antwerp (Doeldok) | MIC_S_027 | Microplastics (> 100 µm) | Sediment | [6 empty] | Sludge+sand | 7 | 1899-12-31 11:25 |  | NA | MIC_S_027_352 | B | Polystyreen | 81 | 0.2112 | 0.094 | 0.2112 | 4.5229e-07 |  | NA | 2.2468 | 0.041837 | 0.29693 | Non-filaments | SC1 | opaque |  | UNDEFINED | Undefined micro-litter items | Undefined micro-litter items | polystyrene | Port of Antwerp | Spotsampling | Doeldok | Port of Antwerp
AW_21_02 | 2021-06-16 | Port of Antwerp (Doeldok) | MIC_S_027 | Microplastics (> 100 µm) | Sediment | [6 empty] | Sludge+sand | 7 | 1899-12-31 11:25 |  | NA | MIC_S_027_353 | B | Polystyreen | 76.58 | 0.3461 | 0.1662 | 0.3461 | 2.4999e-06 |  | NA | 2.0824 | 0.079811 | 0.33277 | Non-filaments | SC1 | opaque |  | UNDEFINED | Undefined micro-litter items | Undefined micro-litter items | polystyrene | Port of Antwerp | Spotsampling | Doeldok | Port of Antwerp
AW_21_02 | 2021-06-16 | Port of Antwerp (Doeldok) | MIC_S_027 | Microplastics (> 100 µm) | Sediment | [6 empty] | Sludge+sand | 7 | 1899-12-31 11:25 |  | NA | MIC_S_027_354 | B | Polystyreen | 75.77 | 0.344 | 0.1061 | 0.344 | 6.504e-07 |  | NA | 3.2422 | 0.032724 | 0.17129 | Non-filaments | SC1 | opaque |  | UNDEFINED | Undefined micro-litter items | Undefined micro-litter items | polystyrene | Port of Antwerp | Spotsampling | Doeldok | Port of Antwerp
AW_21_02 | 2021-06-16 | Port of Antwerp (Doeldok) | MIC_S_027 | Microplastics (> 100 µm) | Sediment | [6 empty] | Sludge+sand | 7 | 1899-12-31 11:25 |  | NA | MIC_S_027_355 | B | Polystyreen | 76.62 | 0.2052 | 0.1285 | 0.2052 | 1.1554e-06 |  | NA | 1.5969 | 0.080469 | 0.49555 | Non-filaments | SC1 | opaque |  | UNDEFINED | Undefined micro-litter items | Undefined micro-litter items | polystyrene | Port of Antwerp | Spotsampling | Doeldok | Port of Antwerp
AW_21_02 | 2021-06-16 | Port of Antwerp (Doeldok) | MIC_S_027 | Microplastics (> 100 µm) | Sediment | [6 empty] | Sludge+sand | 7 | 1899-12-31 11:25 |  | NA | MIC_S_027_356 | B | Polystyreen | 78.35 | 0.2197 | 0.0953 | 0.2197 | 4.7131e-07 |  | NA | 2.3054 | 0.041339 | 0.28569 | Non-filaments | SC1 | opaque |  | UNDEFINED | Undefined micro-litter items | Undefined micro-litter items | polystyrene | Port of Antwerp | Spotsampling | Doeldok | Port of Antwerp
AW_21_02 | 2021-06-16 | Port of Antwerp (Doeldok) | MIC_S_027 | Microplastics (> 100 µm) | Sediment | [6 empty] | Sludge+sand | 7 | 1899-12-31 11:25 |  | NA | MIC_S_027_357 | B | Polystyreen | 79.1 | 0.3696 | 0.1819 | 0.3696 | 3.2774e-06 |  | NA | 2.0319 | 0.089523 | 0.34526 | Non-filaments | SC1 | opaque |  | UNDEFINED | Undefined micro-litter items | Undefined micro-litter items | polystyrene | Port of Antwerp | Spotsampling | Doeldok | Port of Antwerp
AW_21_02 | 2021-06-16 | Port of Antwerp (Doeldok) | MIC_S_027 | Microplastics (> 100 µm) | Sediment | [6 empty] | Sludge+sand | 7 | 1899-12-31 11:25 |  | NA | MIC_S_027_358 | B | Polypropyleen | 78.46 | 0.1056 | 0.0473 | 0.1056 | 4.599e-08 |  | NA | 2.2326 | 0.021186 | 0.29978 | Non-filaments | SC1 | opaque |  | UNDEFINED | Undefined micro-litter items | Undefined micro-litter items | polypropylene | Port of Antwerp | Spotsampling | Doeldok | Port of Antwerp
AW_21_02 | 2021-06-16 | Port of Antwerp (Doeldok) | MIC_S_027 | Microplastics (> 100 µm) | Sediment | [6 empty] | Sludge+sand | 7 | 1899-12-31 11:25 |  | NA | MIC_S_027_359 | B | Polystyreen | 77.85 | 0.1207 | 0.051 | 0.1207 | 7.2234e-08 |  | NA | 2.3667 | 0.021549 | 0.27466 | Non-filaments | SC1 | opaque |  | UNDEFINED | Undefined micro-litter items | Undefined micro-litter items | polystyrene | Port of Antwerp | Spotsampling | Doeldok | Port of Antwerp
AW_21_02 | 2021-06-16 | Port of Antwerp (Doeldok) | MIC_S_027 | Microplastics (> 100 µm) | Sediment | [6 empty] | Sludge+sand | 7 | 1899-12-31 11:25 |  | NA | MIC_S_027_36 | A | Polyacrilamide | 76.26 | 0.121 | 0.0342 | 0.121 | 2.5134e-08 |  | NA | 3.538 | 0.0096664 | 0.15027 | Non-filaments | SC1 | opaque |  | UNDEFINED | Undefined micro-litter items | Undefined micro-litter items | polyacrilamide | Port of Antwerp | Spotsampling | Doeldok | Port of Antwerp
AW_21_02 | 2021-06-16 | Port of Antwerp (Doeldok) | MIC_S_027 | Microplastics (> 100 µm) | Sediment | [6 empty] | Sludge+sand | 7 | 1899-12-31 11:25 |  | NA | MIC_S_027_360 | B | Polypropyleen | 81.05 | 0.3104 | 0.2176 | 0.3104 | 4.4777e-06 |  | NA | 1.4265 | 0.15254 | 0.58696 | Non-filaments | SC1 | opaque |  | UNDEFINED | Undefined micro-litter items | Undefined micro-litter items | polypropylene | Port of Antwerp | Spotsampling | Doeldok | Port of Antwerp
AW_21_02 | 2021-06-16 | Port of Antwerp (Doeldok) | MIC_S_027 | Microplastics (> 100 µm) | Sediment | [6 empty] | Sludge+sand | 7 | 1899-12-31 11:25 |  | NA | MIC_S_027_361 | B | Polystyreen | 75.98 | 0.1687 | 0.0949 | 0.1687 | 4.654e-07 |  | NA | 1.7777 | 0.053385 | 0.42192 | Non-filaments | SC1 | opaque |  | UNDEFINED | Undefined micro-litter items | Undefined micro-litter items | polystyrene | Port of Antwerp | Spotsampling | Doeldok | Port of Antwerp
AW_21_02 | 2021-06-16 | Port of Antwerp (Doeldok) | MIC_S_027 | Microplastics (> 100 µm) | Sediment | [6 empty] | Sludge+sand | 7 | 1899-12-31 11:25 |  | NA | MIC_S_027_362 | B | Polystyreen | 83.37 | 0.1207 | 0.042 | 0.1207 | 4.0344e-08 |  | NA | 2.8738 | 0.014615 | 0.20526 | Non-filaments | SC1 | opaque |  | UNDEFINED | Undefined micro-litter items | Undefined micro-litter items | polystyrene | Port of Antwerp | Spotsampling | Doeldok | Port of Antwerp
AW_21_02 | 2021-06-16 | Port of Antwerp (Doeldok) | MIC_S_027 | Microplastics (> 100 µm) | Sediment | [6 empty] | Sludge+sand | 7 | 1899-12-31 11:25 |  | NA | MIC_S_027_363 | B | Polystyreen | 77.06 | 0.8469 | 0.3691 | 0.8469 | 2.7382e-05 |  | NA | 2.2945 | 0.16086 | 0.28772 | Non-filaments | SC2 | opaque |  | UNDEFINED | Undefined micro-litter items | Undefined micro-litter items | polystyrene | Port of Antwerp | Spotsampling | Doeldok | Port of Antwerp
AW_21_02 | 2021-06-16 | Port of Antwerp (Doeldok) | MIC_S_027 | Microplastics (> 100 µm) | Sediment | [6 empty] | Sludge+sand | 7 | 1899-12-31 11:25 |  | NA | MIC_S_027_364 | B | Polystyreen | 76.79 | 0.166 | 0.0974 | 0.166 | 5.0316e-07 |  | NA | 1.7043 | 0.057149 | 0.44944 | Non-filaments | SC1 | opaque |  | UNDEFINED | Undefined micro-litter items | Undefined micro-litter items | polystyrene | Port of Antwerp | Spotsampling | Doeldok | Port of Antwerp
AW_21_02 | 2021-06-16 | Port of Antwerp (Doeldok) | MIC_S_027 | Microplastics (> 100 µm) | Sediment | [6 empty] | Sludge+sand | 7 | 1899-12-31 11:25 |  | NA | MIC_S_027_365 | B | Polystyreen | 75.3 | 0.1026 | 0.0459 | 0.1026 | 5.2659e-08 |  | NA | 2.2353 | 0.020534 | 0.29923 | Non-filaments | SC1 | opaque |  | UNDEFINED | Undefined micro-litter items | Undefined micro-litter items | polystyrene | Port of Antwerp | Spotsampling | Doeldok | Port of Antwerp
AW_21_02 | 2021-06-16 | Port of Antwerp (Doeldok) | MIC_S_027 | Microplastics (> 100 µm) | Sediment | [6 empty] | Sludge+sand | 7 | 1899-12-31 11:25 |  | NA | MIC_S_027_366 | B | Polystyreen | 75.48 | 0.2716 | 0.1278 | 0.2716 | 1.1366e-06 |  | NA | 2.1252 | 0.060136 | 0.32278 | Non-filaments | SC1 | opaque |  | UNDEFINED | Undefined micro-litter items | Undefined micro-litter items | polystyrene | Port of Antwerp | Spotsampling | Doeldok | Port of Antwerp
AW_21_02 | 2021-06-16 | Port of Antwerp (Doeldok) | MIC_S_027 | Microplastics (> 100 µm) | Sediment | [6 empty] | Sludge+sand | 7 | 1899-12-31 11:25 |  | NA | MIC_S_027_367 | B | Polystyreen | 77.61 | 0.1433 | 0.045 | 0.1433 | 4.9621e-08 |  | NA | 3.1844 | 0.014131 | 0.17597 | Non-filaments | SC1 | opaque |  | UNDEFINED | Undefined micro-litter items | Undefined micro-litter items | polystyrene | Port of Antwerp | Spotsampling | Doeldok | Port of Antwerp
AW_21_02 | 2021-06-16 | Port of Antwerp (Doeldok) | MIC_S_027 | Microplastics (> 100 µm) | Sediment | [6 empty] | Sludge+sand | 7 | 1899-12-31 11:25 |  | NA | MIC_S_027_368 | B | Polystyreen | 82.16 | 0.4052 | 0.1347 | 0.4052 | 1.3309e-06 |  | NA | 3.0082 | 0.044778 | 0.19167 | Non-filaments | SC1 | opaque |  | UNDEFINED | Undefined micro-litter items | Undefined micro-litter items | polystyrene | Port of Antwerp | Spotsampling | Doeldok | Port of Antwerp
AW_21_02 | 2021-06-16 | Port of Antwerp (Doeldok) | MIC_S_027 | Microplastics (> 100 µm) | Sediment | [6 empty] | Sludge+sand | 7 | 1899-12-31 11:25 |  | NA | MIC_S_027_369 | B | Polypropyleen | 75.66 | 0.5601 | 0.2356 | 0.5601 | 5.6833e-06 |  | NA | 2.3773 | 0.099103 | 0.27281 | Non-filaments | SC2 | opaque |  | UNDEFINED | Undefined micro-litter items | Undefined micro-litter items | polypropylene | Port of Antwerp | Spotsampling | Doeldok | Port of Antwerp
AW_21_02 | 2021-06-16 | Port of Antwerp (Doeldok) | MIC_S_027 | Microplastics (> 100 µm) | Sediment | [6 empty] | Sludge+sand | 7 | 1899-12-31 11:25 |  | NA | MIC_S_027_37 | A | Polyacrilamide | 78.05 | 0.1149 | 0.0516 | 0.1149 | 8.6323e-08 |  | NA | 2.2267 | 0.023173 | 0.30095 | Non-filaments | SC1 | opaque |  | UNDEFINED | Undefined micro-litter items | Undefined micro-litter items | polyacrilamide | Port of Antwerp | Spotsampling | Doeldok | Port of Antwerp
AW_21_02 | 2021-06-16 | Port of Antwerp (Doeldok) | MIC_S_027 | Microplastics (> 100 µm) | Sediment | [6 empty] | Sludge+sand | 7 | 1899-12-31 11:25 |  | NA | MIC_S_027_370 | B | Polystyreen | 76.45 | 0.1584 | 0.1015 | 0.1584 | 5.6942e-07 |  | NA | 1.5606 | 0.065039 | 0.51294 | Non-filaments | SC1 | opaque |  | UNDEFINED | Undefined micro-litter items | Undefined micro-litter items | polystyrene | Port of Antwerp | Spotsampling | Doeldok | Port of Antwerp
AW_21_02 | 2021-06-16 | Port of Antwerp (Doeldok) | MIC_S_027 | Microplastics (> 100 µm) | Sediment | [6 empty] | Sludge+sand | 7 | 1899-12-31 11:25 |  | NA | MIC_S_027_371 | B | Polystyreen | 77.25 | 0.2635 | 0.135 | 0.2635 | 1.3398e-06 |  | NA | 1.9519 | 0.069165 | 0.36672 | Non-filaments | SC1 | opaque |  | UNDEFINED | Undefined micro-litter items | Undefined micro-litter items | polystyrene | Port of Antwerp | Spotsampling | Doeldok | Port of Antwerp
AW_21_02 | 2021-06-16 | Port of Antwerp (Doeldok) | MIC_S_027 | Microplastics (> 100 µm) | Sediment | [6 empty] | Sludge+sand | 7 | 1899-12-31 11:25 |  | NA | MIC_S_027_372 | B | Polypropyleen | 83.59 | 0.6041 | 0.2967 | 0.6041 | 1.1351e-05 |  | NA | 2.0361 | 0.14572 | 0.3442 | Non-filaments | SC2 | opaque |  | UNDEFINED | Undefined micro-litter items | Undefined micro-litter items | polypropylene | Port of Antwerp | Spotsampling | Doeldok | Port of Antwerp
AW_21_02 | 2021-06-16 | Port of Antwerp (Doeldok) | MIC_S_027 | Microplastics (> 100 µm) | Sediment | [6 empty] | Sludge+sand | 7 | 1899-12-31 11:25 |  | NA | MIC_S_027_373 | B | Polystyreen | 76.51 | 0.2929 | 0.1242 | 0.2929 | 1.0433e-06 |  | NA | 2.3583 | 0.052665 | 0.27612 | Non-filaments | SC1 | opaque |  | UNDEFINED | Undefined micro-litter items | Undefined micro-litter items | polystyrene | Port of Antwerp | Spotsampling | Doeldok | Port of Antwerp
AW_21_02 | 2021-06-16 | Port of Antwerp (Doeldok) | MIC_S_027 | Microplastics (> 100 µm) | Sediment | [6 empty] | Sludge+sand | 7 | 1899-12-31 11:25 |  | NA | MIC_S_027_374 | B | Polyacrilamide | 76.74 | 0.3306 | 0.1037 | 0.3306 | 7.0067e-07 |  | NA | 3.188 | 0.032528 | 0.17568 | Non-filaments | SC1 | opaque |  | UNDEFINED | Undefined micro-litter items | Undefined micro-litter items | polyacrilamide | Port of Antwerp | Spotsampling | Doeldok | Port of Antwerp
AW_21_02 | 2021-06-16 | Port of Antwerp (Doeldok) | MIC_S_027 | Microplastics (> 100 µm) | Sediment | [6 empty] | Sludge+sand | 7 | 1899-12-31 11:25 |  | NA | MIC_S_027_375 | B | Polystyreen | 76.26 | 0.347 | 0.0743 | 0.347 | 2.2336e-07 |  | NA | 4.6703 | 0.015909 | 0.099081 | Non-filaments | SC1 | opaque |  | UNDEFINED | Undefined micro-litter items | Undefined micro-litter items | polystyrene | Port of Antwerp | Spotsampling | Doeldok | Port of Antwerp
AW_21_02 | 2021-06-16 | Port of Antwerp (Doeldok) | MIC_S_027 | Microplastics (> 100 µm) | Sediment | [6 empty] | Sludge+sand | 7 | 1899-12-31 11:25 |  | NA | MIC_S_027_376 | B | Polystyreen | 75.02 | 0.3093 | 0.0942 | 0.3093 | 4.5518e-07 |  | NA | 3.2834 | 0.028689 | 0.16808 | Non-filaments | SC1 | opaque |  | UNDEFINED | Undefined micro-litter items | Undefined micro-litter items | polystyrene | Port of Antwerp | Spotsampling | Doeldok | Port of Antwerp
AW_21_02 | 2021-06-16 | Port of Antwerp (Doeldok) | MIC_S_027 | Microplastics (> 100 µm) | Sediment | [6 empty] | Sludge+sand | 7 | 1899-12-31 11:25 |  | NA | MIC_S_027_377 | B | Polyacrilamide | 75.14 | 0.1056 | 0.0631 | 0.1056 | 1.5786e-07 |  | NA | 1.6735 | 0.037705 | 0.4619 | Non-filaments | SC1 | opaque |  | UNDEFINED | Undefined micro-litter items | Undefined micro-litter items | polyacrilamide | Port of Antwerp | Spotsampling | Doeldok | Port of Antwerp
AW_21_02 | 2021-06-16 | Port of Antwerp (Doeldok) | MIC_S_027 | Microplastics (> 100 µm) | Sediment | [6 empty] | Sludge+sand | 7 | 1899-12-31 11:25 |  | NA | MIC_S_027_378 | B | Polystyreen | 75.93 | 0.3101 | 0.1084 | 0.3101 | 6.9362e-07 |  | NA | 2.8607 | 0.037893 | 0.20668 | Non-filaments | SC1 | opaque |  | UNDEFINED | Undefined micro-litter items | Undefined micro-litter items | polystyrene | Port of Antwerp | Spotsampling | Doeldok | Port of Antwerp
AW_21_02 | 2021-06-16 | Port of Antwerp (Doeldok) | MIC_S_027 | Microplastics (> 100 µm) | Sediment | [6 empty] | Sludge+sand | 7 | 1899-12-31 11:25 |  | NA | MIC_S_027_379 | B | Polystyreen | 82.94 | 0.1298 | 0.0971 | 0.1298 | 4.9853e-07 |  | NA | 1.3368 | 0.072638 | 0.64702 | Non-filaments | SC1 | opaque |  | UNDEFINED | Undefined micro-litter items | Undefined micro-litter items | polystyrene | Port of Antwerp | Spotsampling | Doeldok | Port of Antwerp
AW_21_02 | 2021-06-16 | Port of Antwerp (Doeldok) | MIC_S_027 | Microplastics (> 100 µm) | Sediment | [6 empty] | Sludge+sand | 7 | 1899-12-31 11:25 |  | NA | MIC_S_027_38 | A | Polyacrilamide | 75.07 | 0.1076 | 0.0524 | 0.1076 | 9.0401e-08 |  | NA | 2.0534 | 0.025518 | 0.33984 | Non-filaments | SC1 | opaque |  | UNDEFINED | Undefined micro-litter items | Undefined micro-litter items | polyacrilamide | Port of Antwerp | Spotsampling | Doeldok | Port of Antwerp
AW_21_02 | 2021-06-16 | Port of Antwerp (Doeldok) | MIC_S_027 | Microplastics (> 100 µm) | Sediment | [6 empty] | Sludge+sand | 7 | 1899-12-31 11:25 |  | NA | MIC_S_027_380 | B | Polystyreen | 75.51 | 0.2836 | 0.151 | 0.2836 | 1.8748e-06 |  | NA | 1.8781 | 0.080398 | 0.38851 | Non-filaments | SC1 | opaque |  | UNDEFINED | Undefined micro-litter items | Undefined micro-litter items | polystyrene | Port of Antwerp | Spotsampling | Doeldok | Port of Antwerp
AW_21_02 | 2021-06-16 | Port of Antwerp (Doeldok) | MIC_S_027 | Microplastics (> 100 µm) | Sediment | [6 empty] | Sludge+sand | 7 | 1899-12-31 11:25 |  | NA | MIC_S_027_381 | B | Polystyreen | 78.85 | 0.1584 | 0.0746 | 0.1584 | 2.2607e-07 |  | NA | 2.1233 | 0.035134 | 0.3232 | Non-filaments | SC1 | opaque |  | UNDEFINED | Undefined micro-litter items | Undefined micro-litter items | polystyrene | Port of Antwerp | Spotsampling | Doeldok | Port of Antwerp
AW_21_02 | 2021-06-16 | Port of Antwerp (Doeldok) | MIC_S_027 | Microplastics (> 100 µm) | Sediment | [6 empty] | Sludge+sand | 7 | 1899-12-31 11:25 |  | NA | MIC_S_027_382 | B | Polystyreen | 77.1 | 0.3319 | 0.1144 | 0.3319 | 8.1529e-07 |  | NA | 2.9012 | 0.039432 | 0.20236 | Non-filaments | SC1 | opaque |  | UNDEFINED | Undefined micro-litter items | Undefined micro-litter items | polystyrene | Port of Antwerp | Spotsampling | Doeldok | Port of Antwerp
AW_21_02 | 2021-06-16 | Port of Antwerp (Doeldok) | MIC_S_027 | Microplastics (> 100 µm) | Sediment | [6 empty] | Sludge+sand | 7 | 1899-12-31 11:25 |  | NA | MIC_S_027_383 | B | Polystyreen | 78.18 | 0.5358 | 0.1592 | 0.5358 | 2.1972e-06 |  | NA | 3.3656 | 0.047302 | 0.16196 | Non-filaments | SC2 | opaque |  | UNDEFINED | Undefined micro-litter items | Undefined micro-litter items | polystyrene | Port of Antwerp | Spotsampling | Doeldok | Port of Antwerp
AW_21_02 | 2021-06-16 | Port of Antwerp (Doeldok) | MIC_S_027 | Microplastics (> 100 µm) | Sediment | [6 empty] | Sludge+sand | 7 | 1899-12-31 11:25 |  | NA | MIC_S_027_384 | B | Polystyreen | 78.26 | 0.2124 | 0.13 | 0.2124 | 1.1964e-06 |  | NA | 1.6338 | 0.079567 | 0.47883 | Non-filaments | SC1 | opaque |  | UNDEFINED | Undefined micro-litter items | Undefined micro-litter items | polystyrene | Port of Antwerp | Spotsampling | Doeldok | Port of Antwerp
AW_21_02 | 2021-06-16 | Port of Antwerp (Doeldok) | MIC_S_027 | Microplastics (> 100 µm) | Sediment | [6 empty] | Sludge+sand | 7 | 1899-12-31 11:25 |  | NA | MIC_S_027_385 | B | Polystyreen | 78.16 | 0.5205 | 0.3035 | 0.5205 | 1.5223e-05 |  | NA | 1.715 | 0.17697 | 0.44525 | Non-filaments | SC2 | opaque |  | UNDEFINED | Undefined micro-litter items | Undefined micro-litter items | polystyrene | Port of Antwerp | Spotsampling | Doeldok | Port of Antwerp
AW_21_02 | 2021-06-16 | Port of Antwerp (Doeldok) | MIC_S_027 | Microplastics (> 100 µm) | Sediment | [6 empty] | Sludge+sand | 7 | 1899-12-31 11:25 |  | NA | MIC_S_027_386 | B | Polystyreen | 79.3 | 0.198 | 0.0549 | 0.198 | 9.0105e-08 |  | NA | 3.6066 | 0.015222 | 0.146 | Non-filaments | SC1 | opaque |  | UNDEFINED | Undefined micro-litter items | Undefined micro-litter items | polystyrene | Port of Antwerp | Spotsampling | Doeldok | Port of Antwerp
AW_21_02 | 2021-06-16 | Port of Antwerp (Doeldok) | MIC_S_027 | Microplastics (> 100 µm) | Sediment | [6 empty] | Sludge+sand | 7 | 1899-12-31 11:25 |  | NA | MIC_S_027_387 | B | Polystyreen | 81.39 | 0.2912 | 0.1406 | 0.2912 | 1.5135e-06 |  | NA | 2.0711 | 0.067886 | 0.3355 | Non-filaments | SC1 | opaque |  | UNDEFINED | Undefined micro-litter items | Undefined micro-litter items | polystyrene | Port of Antwerp | Spotsampling | Doeldok | Port of Antwerp
AW_21_02 | 2021-06-16 | Port of Antwerp (Doeldok) | MIC_S_027 | Microplastics (> 100 µm) | Sediment | [6 empty] | Sludge+sand | 7 | 1899-12-31 11:25 |  | NA | MIC_S_027_388 | B | Polystyreen | 84.25 | 0.3202 | 0.1541 | 0.3202 | 1.9927e-06 |  | NA | 2.0779 | 0.074162 | 0.33387 | Non-filaments | SC1 | opaque |  | UNDEFINED | Undefined micro-litter items | Undefined micro-litter items | polystyrene | Port of Antwerp | Spotsampling | Doeldok | Port of Antwerp
AW_21_02 | 2021-06-16 | Port of Antwerp (Doeldok) | MIC_S_027 | Microplastics (> 100 µm) | Sediment | [6 empty] | Sludge+sand | 7 | 1899-12-31 11:25 |  | NA | MIC_S_027_389 | B | Polystyreen | 83.27 | 0.2228 | 0.1353 | 0.2228 | 1.3487e-06 |  | NA | 1.6467 | 0.082164 | 0.47323 | Non-filaments | SC1 | opaque |  | UNDEFINED | Undefined micro-litter items | Undefined micro-litter items | polystyrene | Port of Antwerp | Spotsampling | Doeldok | Port of Antwerp
AW_21_02 | 2021-06-16 | Port of Antwerp (Doeldok) | MIC_S_027 | Microplastics (> 100 µm) | Sediment | [6 empty] | Sludge+sand | 7 | 1899-12-31 11:25 |  | NA | MIC_S_027_39 | A | Polyacrilamide | 76.28 | 0.1479 | 0.0907 | 0.1479 | 4.6882e-07 |  | NA | 1.6307 | 0.055622 | 0.48024 | Non-filaments | SC1 | opaque |  | UNDEFINED | Undefined micro-litter items | Undefined micro-litter items | polyacrilamide | Port of Antwerp | Spotsampling | Doeldok | Port of Antwerp
AW_21_02 | 2021-06-16 | Port of Antwerp (Doeldok) | MIC_S_027 | Microplastics (> 100 µm) | Sediment | [6 empty] | Sludge+sand | 7 | 1899-12-31 11:25 |  | NA | MIC_S_027_390 | B | Polystyreen | 80.86 | 0.3621 | 0.1525 | 0.3621 | 1.9313e-06 |  | NA | 2.3744 | 0.064226 | 0.27331 | Non-filaments | SC1 | opaque |  | UNDEFINED | Undefined micro-litter items | Undefined micro-litter items | polystyrene | Port of Antwerp | Spotsampling | Doeldok | Port of Antwerp
AW_21_02 | 2021-06-16 | Port of Antwerp (Doeldok) | MIC_S_027 | Microplastics (> 100 µm) | Sediment | [6 empty] | Sludge+sand | 7 | 1899-12-31 11:25 |  | NA | MIC_S_027_391 | B | Polystyreen | 79.84 | 0.4043 | 0.1697 | 0.4043 | 2.6612e-06 |  | NA | 2.3824 | 0.07123 | 0.27194 | Non-filaments | SC1 | opaque |  | UNDEFINED | Undefined micro-litter items | Undefined micro-litter items | polystyrene | Port of Antwerp | Spotsampling | Doeldok | Port of Antwerp
AW_21_02 | 2021-06-16 | Port of Antwerp (Doeldok) | MIC_S_027 | Microplastics (> 100 µm) | Sediment | [6 empty] | Sludge+sand | 7 | 1899-12-31 11:25 |  | NA | MIC_S_027_392 | B | Polystyreen | 76.42 | 0.2037 | 0.0523 | 0.2037 | 7.79e-08 |  | NA | 3.8948 | 0.013428 | 0.1301 | Non-filaments | SC1 | opaque |  | UNDEFINED | Undefined micro-litter items | Undefined micro-litter items | polystyrene | Port of Antwerp | Spotsampling | Doeldok | Port of Antwerp
AW_21_02 | 2021-06-16 | Port of Antwerp (Doeldok) | MIC_S_027 | Microplastics (> 100 µm) | Sediment | [6 empty] | Sludge+sand | 7 | 1899-12-31 11:25 |  | NA | MIC_S_027_393 | B | Polystyreen | 78.81 | 0.847 | 0.4446 | 0.847 | 4.7856e-05 |  | NA | 1.9051 | 0.23338 | 0.3803 | Non-filaments | SC2 | opaque |  | UNDEFINED | Undefined micro-litter items | Undefined micro-litter items | polystyrene | Port of Antwerp | Spotsampling | Doeldok | Port of Antwerp
AW_21_02 | 2021-06-16 | Port of Antwerp (Doeldok) | MIC_S_027 | Microplastics (> 100 µm) | Sediment | [6 empty] | Sludge+sand | 7 | 1899-12-31 11:25 |  | NA | MIC_S_027_394 | B | Polystyreen | 80.43 | 0.5809 | 0.2334 | 0.5809 | 6.9236e-06 |  | NA | 2.4889 | 0.093778 | 0.25468 | Non-filaments | SC2 | opaque |  | UNDEFINED | Undefined micro-litter items | Undefined micro-litter items | polystyrene | Port of Antwerp | Spotsampling | Doeldok | Port of Antwerp
AW_21_02 | 2021-06-16 | Port of Antwerp (Doeldok) | MIC_S_027 | Microplastics (> 100 µm) | Sediment | [6 empty] | Sludge+sand | 7 | 1899-12-31 11:25 |  | NA | MIC_S_027_395 | B | Polystyreen | 79.66 | 0.2349 | 0.1234 | 0.2349 | 1.0232e-06 |  | NA | 1.9036 | 0.064826 | 0.38076 | Non-filaments | SC1 | opaque |  | UNDEFINED | Undefined micro-litter items | Undefined micro-litter items | polystyrene | Port of Antwerp | Spotsampling | Doeldok | Port of Antwerp
AW_21_02 | 2021-06-16 | Port of Antwerp (Doeldok) | MIC_S_027 | Microplastics (> 100 µm) | Sediment | [6 empty] | Sludge+sand | 7 | 1899-12-31 11:25 |  | NA | MIC_S_027_396 | B | Polystyreen | 79.52 | 0.5671 | 0.3761 | 0.5671 | 2.897e-05 |  | NA | 1.5078 | 0.24943 | 0.54009 | Non-filaments | SC2 | opaque |  | UNDEFINED | Undefined micro-litter items | Undefined micro-litter items | polystyrene | Port of Antwerp | Spotsampling | Doeldok | Port of Antwerp
AW_21_02 | 2021-06-16 | Port of Antwerp (Doeldok) | MIC_S_027 | Microplastics (> 100 µm) | Sediment | [6 empty] | Sludge+sand | 7 | 1899-12-31 11:25 |  | NA | MIC_S_027_397 | B | Polystyreen | 82.26 | 0.7119 | 0.3151 | 0.7119 | 1.7036e-05 |  | NA | 2.2593 | 0.13947 | 0.29447 | Non-filaments | SC2 | opaque |  | UNDEFINED | Undefined micro-litter items | Undefined micro-litter items | polystyrene | Port of Antwerp | Spotsampling | Doeldok | Port of Antwerp
AW_21_02 | 2021-06-16 | Port of Antwerp (Doeldok) | MIC_S_027 | Microplastics (> 100 µm) | Sediment | [6 empty] | Sludge+sand | 7 | 1899-12-31 11:25 |  | NA | MIC_S_027_398 | B | Polystyreen | 81.89 | 0.2135 | 0.1181 | 0.2135 | 8.9698e-07 |  | NA | 1.8078 | 0.065328 | 0.41141 | Non-filaments | SC1 | opaque |  | UNDEFINED | Undefined micro-litter items | Undefined micro-litter items | polystyrene | Port of Antwerp | Spotsampling | Doeldok | Port of Antwerp
AW_21_02 | 2021-06-16 | Port of Antwerp (Doeldok) | MIC_S_027 | Microplastics (> 100 µm) | Sediment | [6 empty] | Sludge+sand | 7 | 1899-12-31 11:25 |  | NA | MIC_S_027_399 | B | Polypropyleen | 83.55 | 0.3455 | 0.1537 | 0.3455 | 1.578e-06 |  | NA | 2.2479 | 0.068375 | 0.29671 | Non-filaments | SC1 | opaque |  | UNDEFINED | Undefined micro-litter items | Undefined micro-litter items | polypropylene | Port of Antwerp | Spotsampling | Doeldok | Port of Antwerp
AW_21_02 | 2021-06-16 | Port of Antwerp (Doeldok) | MIC_S_027 | Microplastics (> 100 µm) | Sediment | [6 empty] | Sludge+sand | 7 | 1899-12-31 11:25 |  | NA | MIC_S_027_4 | A | Polyacrilamide | 75.03 | 0.1212 | 0.037 | 0.1212 | 3.1826e-08 |  | NA | 3.2757 | 0.011295 | 0.16867 | Non-filaments | SC1 | opaque |  | UNDEFINED | Undefined micro-litter items | Undefined micro-litter items | polyacrilamide | Port of Antwerp | Spotsampling | Doeldok | Port of Antwerp
AW_21_02 | 2021-06-16 | Port of Antwerp (Doeldok) | MIC_S_027 | Microplastics (> 100 µm) | Sediment | [6 empty] | Sludge+sand | 7 | 1899-12-31 11:25 |  | NA | MIC_S_027_40 | A | Polyacrilamide | 75.65 | 0.1009 | 0.0719 | 0.1009 | 2.3354e-07 |  | NA | 1.4033 | 0.051235 | 0.60153 | Non-filaments | SC1 | opaque |  | UNDEFINED | Undefined micro-litter items | Undefined micro-litter items | polyacrilamide | Port of Antwerp | Spotsampling | Doeldok | Port of Antwerp
AW_21_02 | 2021-06-16 | Port of Antwerp (Doeldok) | MIC_S_027 | Microplastics (> 100 µm) | Sediment | [6 empty] | Sludge+sand | 7 | 1899-12-31 11:25 |  | NA | MIC_S_027_400 | B | Polystyreen | 78.14 | 0.5762 | 0.3763 | 0.5762 | 2.9016e-05 |  | NA | 1.5312 | 0.24575 | 0.52777 | Non-filaments | SC2 | opaque |  | UNDEFINED | Undefined micro-litter items | Undefined micro-litter items | polystyrene | Port of Antwerp | Spotsampling | Doeldok | Port of Antwerp
AW_21_02 | 2021-06-16 | Port of Antwerp (Doeldok) | MIC_S_027 | Microplastics (> 100 µm) | Sediment | [6 empty] | Sludge+sand | 7 | 1899-12-31 11:25 |  | NA | MIC_S_027_401 | B | Polystyreen | 81.52 | 0.2368 | 0.1273 | 0.2368 | 1.1234e-06 |  | NA | 1.8602 | 0.068435 | 0.39416 | Non-filaments | SC1 | opaque |  | UNDEFINED | Undefined micro-litter items | Undefined micro-litter items | polystyrene | Port of Antwerp | Spotsampling | Doeldok | Port of Antwerp
AW_21_02 | 2021-06-16 | Port of Antwerp (Doeldok) | MIC_S_027 | Microplastics (> 100 µm) | Sediment | [6 empty] | Sludge+sand | 7 | 1899-12-31 11:25 |  | NA | MIC_S_027_402 | B | Polystyreen | 78.1 | 0.1358 | 0.0598 | 0.1358 | 1.1645e-07 |  | NA | 2.2709 | 0.026333 | 0.29221 | Non-filaments | SC1 | opaque |  | UNDEFINED | Undefined micro-litter items | Undefined micro-litter items | polystyrene | Port of Antwerp | Spotsampling | Doeldok | Port of Antwerp
AW_21_02 | 2021-06-16 | Port of Antwerp (Doeldok) | MIC_S_027 | Microplastics (> 100 µm) | Sediment | [6 empty] | Sludge+sand | 7 | 1899-12-31 11:25 |  | NA | MIC_S_027_403 | B | Polystyreen | 81.63 | 0.1132 | 0.041 | 0.1132 | 3.753e-08 |  | NA | 2.761 | 0.01485 | 0.21797 | Non-filaments | SC1 | opaque |  | UNDEFINED | Undefined micro-litter items | Undefined micro-litter items | polystyrene | Port of Antwerp | Spotsampling | Doeldok | Port of Antwerp
AW_21_02 | 2021-06-16 | Port of Antwerp (Doeldok) | MIC_S_027 | Microplastics (> 100 µm) | Sediment | [6 empty] | Sludge+sand | 7 | 1899-12-31 11:25 |  | NA | MIC_S_027_404 | B | Polystyreen | 77.46 | 0.6789 | 0.2858 | 0.6789 | 1.2712e-05 |  | NA | 2.3754 | 0.12031 | 0.27314 | Non-filaments | SC2 | opaque |  | UNDEFINED | Undefined micro-litter items | Undefined micro-litter items | polystyrene | Port of Antwerp | Spotsampling | Doeldok | Port of Antwerp
AW_21_02 | 2021-06-16 | Port of Antwerp (Doeldok) | MIC_S_027 | Microplastics (> 100 µm) | Sediment | [6 empty] | Sludge+sand | 7 | 1899-12-31 11:25 |  | NA | MIC_S_027_405 | B | Polystyreen | 80.47 | 0.3833 | 0.1743 | 0.3833 | 2.8835e-06 |  | NA | 2.1991 | 0.07926 | 0.30665 | Non-filaments | SC1 | opaque |  | UNDEFINED | Undefined micro-litter items | Undefined micro-litter items | polystyrene | Port of Antwerp | Spotsampling | Doeldok | Port of Antwerp
AW_21_02 | 2021-06-16 | Port of Antwerp (Doeldok) | MIC_S_027 | Microplastics (> 100 µm) | Sediment | [6 empty] | Sludge+sand | 7 | 1899-12-31 11:25 |  | NA | MIC_S_027_406 | B | Polystyreen | 82.25 | 0.6675 | 0.2778 | 0.6675 | 1.1674e-05 |  | NA | 2.4028 | 0.11561 | 0.26849 | Non-filaments | SC2 | opaque |  | UNDEFINED | Undefined micro-litter items | Undefined micro-litter items | polystyrene | Port of Antwerp | Spotsampling | Doeldok | Port of Antwerp
AW_21_02 | 2021-06-16 | Port of Antwerp (Doeldok) | MIC_S_027 | Microplastics (> 100 µm) | Sediment | [6 empty] | Sludge+sand | 7 | 1899-12-31 11:25 |  | NA | MIC_S_027_407 | B | Polystyreen | 78.59 | 0.4753 | 0.1863 | 0.4753 | 3.521e-06 |  | NA | 2.5513 | 0.073023 | 0.2454 | Non-filaments | SC1 | opaque |  | UNDEFINED | Undefined micro-litter items | Undefined micro-litter items | polystyrene | Port of Antwerp | Spotsampling | Doeldok | Port of Antwerp
AW_21_02 | 2021-06-16 | Port of Antwerp (Doeldok) | MIC_S_027 | Microplastics (> 100 µm) | Sediment | [6 empty] | Sludge+sand | 7 | 1899-12-31 11:25 |  | NA | MIC_S_027_408 | B | Polystyreen | 79.33 | 0.3395 | 0.2034 | 0.3395 | 4.5823e-06 |  | NA | 1.6691 | 0.12186 | 0.46373 | Non-filaments | SC1 | opaque |  | UNDEFINED | Undefined micro-litter items | Undefined micro-litter items | polystyrene | Port of Antwerp | Spotsampling | Doeldok | Port of Antwerp
AW_21_02 | 2021-06-16 | Port of Antwerp (Doeldok) | MIC_S_027 | Microplastics (> 100 µm) | Sediment | [6 empty] | Sludge+sand | 7 | 1899-12-31 11:25 |  | NA | MIC_S_027_409 | B | Polystyreen | 80.18 | 0.4435 | 0.2473 | 0.4435 | 8.2358e-06 |  | NA | 1.7934 | 0.1379 | 0.41639 | Non-filaments | SC1 | opaque |  | UNDEFINED | Undefined micro-litter items | Undefined micro-litter items | polystyrene | Port of Antwerp | Spotsampling | Doeldok | Port of Antwerp
AW_21_02 | 2021-06-16 | Port of Antwerp (Doeldok) | MIC_S_027 | Microplastics (> 100 µm) | Sediment | [6 empty] | Sludge+sand | 7 | 1899-12-31 11:25 |  | NA | MIC_S_027_41 | A | Polyacrilamide | 76.07 | 0.1865 | 0.054 | 0.1865 | 9.8938e-08 |  | NA | 3.4537 | 0.015635 | 0.1558 | Non-filaments | SC1 | opaque |  | UNDEFINED | Undefined micro-litter items | Undefined micro-litter items | polyacrilamide | Port of Antwerp | Spotsampling | Doeldok | Port of Antwerp
AW_21_02 | 2021-06-16 | Port of Antwerp (Doeldok) | MIC_S_027 | Microplastics (> 100 µm) | Sediment | [6 empty] | Sludge+sand | 7 | 1899-12-31 11:25 |  | NA | MIC_S_027_410 | B | Polystyreen | 80.54 | 0.2038 | 0.1308 | 0.2038 | 1.2186e-06 |  | NA | 1.5581 | 0.083948 | 0.51417 | Non-filaments | SC1 | opaque |  | UNDEFINED | Undefined micro-litter items | Undefined micro-litter items | polystyrene | Port of Antwerp | Spotsampling | Doeldok | Port of Antwerp
AW_21_02 | 2021-06-16 | Port of Antwerp (Doeldok) | MIC_S_027 | Microplastics (> 100 µm) | Sediment | [6 empty] | Sludge+sand | 7 | 1899-12-31 11:25 |  | NA | MIC_S_027_411 | B | Polystyreen | 82.83 | 0.6918 | 0.2928 | 0.6918 | 1.3669e-05 |  | NA | 2.3627 | 0.12393 | 0.27535 | Non-filaments | SC2 | opaque |  | UNDEFINED | Undefined micro-litter items | Undefined micro-litter items | polystyrene | Port of Antwerp | Spotsampling | Doeldok | Port of Antwerp
AW_21_02 | 2021-06-16 | Port of Antwerp (Doeldok) | MIC_S_027 | Microplastics (> 100 µm) | Sediment | [6 empty] | Sludge+sand | 7 | 1899-12-31 11:25 |  | NA | MIC_S_027_412 | B | Polystyreen | 84.39 | 0.4043 | 0.1851 | 0.4043 | 3.4534e-06 |  | NA | 2.1842 | 0.084744 | 0.30978 | Non-filaments | SC1 | opaque |  | UNDEFINED | Undefined micro-litter items | Undefined micro-litter items | polystyrene | Port of Antwerp | Spotsampling | Doeldok | Port of Antwerp
AW_21_02 | 2021-06-16 | Port of Antwerp (Doeldok) | MIC_S_027 | Microplastics (> 100 µm) | Sediment | [6 empty] | Sludge+sand | 7 | 1899-12-31 11:25 |  | NA | MIC_S_027_413 | B | Polystyreen | 81.89 | 0.1863 | 0.0945 | 0.1863 | 4.5954e-07 |  | NA | 1.9714 | 0.047935 | 0.36127 | Non-filaments | SC1 | opaque |  | UNDEFINED | Undefined micro-litter items | Undefined micro-litter items | polystyrene | Port of Antwerp | Spotsampling | Doeldok | Port of Antwerp
AW_21_02 | 2021-06-16 | Port of Antwerp (Doeldok) | MIC_S_027 | Microplastics (> 100 µm) | Sediment | [6 empty] | Sludge+sand | 7 | 1899-12-31 11:25 |  | NA | MIC_S_027_414 | B | Polystyreen | 87.49 | 0.213 | 0.1024 | 0.213 | 5.847e-07 |  | NA | 2.0801 | 0.049229 | 0.33333 | Non-filaments | SC1 | opaque |  | UNDEFINED | Undefined micro-litter items | Undefined micro-litter items | polystyrene | Port of Antwerp | Spotsampling | Doeldok | Port of Antwerp
AW_21_02 | 2021-06-16 | Port of Antwerp (Doeldok) | MIC_S_027 | Microplastics (> 100 µm) | Sediment | [6 empty] | Sludge+sand | 7 | 1899-12-31 11:25 |  | NA | MIC_S_027_415 | B | Polystyreen | 84.42 | 0.213 | 0.0983 | 0.213 | 5.1724e-07 |  | NA | 2.1668 | 0.045366 | 0.31352 | Non-filaments | SC1 | opaque |  | UNDEFINED | Undefined micro-litter items | Undefined micro-litter items | polystyrene | Port of Antwerp | Spotsampling | Doeldok | Port of Antwerp
AW_21_02 | 2021-06-16 | Port of Antwerp (Doeldok) | MIC_S_027 | Microplastics (> 100 µm) | Sediment | [6 empty] | Sludge+sand | 7 | 1899-12-31 11:25 |  | NA | MIC_S_027_416 | B | Polystyreen | 79.02 | 0.4918 | 0.2885 | 0.4918 | 1.3076e-05 |  | NA | 1.7047 | 0.16924 | 0.4493 | Non-filaments | SC1 | opaque |  | UNDEFINED | Undefined micro-litter items | Undefined micro-litter items | polystyrene | Port of Antwerp | Spotsampling | Doeldok | Port of Antwerp
AW_21_02 | 2021-06-16 | Port of Antwerp (Doeldok) | MIC_S_027 | Microplastics (> 100 µm) | Sediment | [6 empty] | Sludge+sand | 7 | 1899-12-31 11:25 |  | NA | MIC_S_027_417 | B | Polystyreen | 78.39 | 0.2188 | 0.1547 | 0.2188 | 2.0161e-06 |  | NA | 1.4144 | 0.10938 | 0.59452 | Non-filaments | SC1 | opaque |  | UNDEFINED | Undefined micro-litter items | Undefined micro-litter items | polystyrene | Port of Antwerp | Spotsampling | Doeldok | Port of Antwerp
AW_21_02 | 2021-06-16 | Port of Antwerp (Doeldok) | MIC_S_027 | Microplastics (> 100 µm) | Sediment | [6 empty] | Sludge+sand | 7 | 1899-12-31 11:25 |  | NA | MIC_S_027_418 | B | Polystyreen | 82.63 | 0.1509 | 0.0922 | 0.1509 | 4.268e-07 |  | NA | 1.6367 | 0.056334 | 0.4776 | Non-filaments | SC1 | opaque |  | UNDEFINED | Undefined micro-litter items | Undefined micro-litter items | polystyrene | Port of Antwerp | Spotsampling | Doeldok | Port of Antwerp
AW_21_02 | 2021-06-16 | Port of Antwerp (Doeldok) | MIC_S_027 | Microplastics (> 100 µm) | Sediment | [6 empty] | Sludge+sand | 7 | 1899-12-31 11:25 |  | NA | MIC_S_027_419 | B | Polystyreen | 80.25 | 0.2888 | 0.1315 | 0.2888 | 1.2383e-06 |  | NA | 2.1962 | 0.059876 | 0.30725 | Non-filaments | SC1 | opaque |  | UNDEFINED | Undefined micro-litter items | Undefined micro-litter items | polystyrene | Port of Antwerp | Spotsampling | Doeldok | Port of Antwerp
AW_21_02 | 2021-06-16 | Port of Antwerp (Doeldok) | MIC_S_027 | Microplastics (> 100 µm) | Sediment | [6 empty] | Sludge+sand | 7 | 1899-12-31 11:25 |  | NA | MIC_S_027_42 | A | Polyacrilamide | 76.81 | 0.1157 | 0.0398 | 0.1157 | 3.9612e-08 |  | NA | 2.907 | 0.013691 | 0.20176 | Non-filaments | SC1 | opaque |  | UNDEFINED | Undefined micro-litter items | Undefined micro-litter items | polyacrilamide | Port of Antwerp | Spotsampling | Doeldok | Port of Antwerp
AW_21_02 | 2021-06-16 | Port of Antwerp (Doeldok) | MIC_S_027 | Microplastics (> 100 µm) | Sediment | [6 empty] | Sludge+sand | 7 | 1899-12-31 11:25 |  | NA | MIC_S_027_420 | B | Polystyreen | 80.62 | 1.1351 | 0.765 | 1.1351 | 0.00024379 |  | NA | 1.4838 | 0.51557 | 0.55327 | Non-filaments | SC2 | opaque |  | UNDEFINED | Undefined micro-litter items | Undefined micro-litter items | polystyrene | Port of Antwerp | Spotsampling | Doeldok | Port of Antwerp
AW_21_02 | 2021-06-16 | Port of Antwerp (Doeldok) | MIC_S_027 | Microplastics (> 100 µm) | Sediment | [6 empty] | Sludge+sand | 7 | 1899-12-31 11:25 |  | NA | MIC_S_027_421 | B | Polypropyleen | 79.63 | 0.7921 | 0.4583 | 0.7921 | 4.1834e-05 |  | NA | 1.7283 | 0.26517 | 0.4401 | Non-filaments | SC2 | opaque |  | UNDEFINED | Undefined micro-litter items | Undefined micro-litter items | polypropylene | Port of Antwerp | Spotsampling | Doeldok | Port of Antwerp
AW_21_02 | 2021-06-16 | Port of Antwerp (Doeldok) | MIC_S_027 | Microplastics (> 100 µm) | Sediment | [6 empty] | Sludge+sand | 7 | 1899-12-31 11:25 |  | NA | MIC_S_027_422 | B | Polystyreen | 77.43 | 0.4777 | 0.2366 | 0.4777 | 7.2123e-06 |  | NA | 2.019 | 0.11719 | 0.34857 | Non-filaments | SC1 | opaque |  | UNDEFINED | Undefined micro-litter items | Undefined micro-litter items | polystyrene | Port of Antwerp | Spotsampling | Doeldok | Port of Antwerp
AW_21_02 | 2021-06-16 | Port of Antwerp (Doeldok) | MIC_S_027 | Microplastics (> 100 µm) | Sediment | [6 empty] | Sludge+sand | 7 | 1899-12-31 11:25 |  | NA | MIC_S_027_423 | B | Polypropyleen | 76.21 | 0.6752 | 0.3308 | 0.6752 | 1.5732e-05 |  | NA | 2.0411 | 0.16207 | 0.34293 | Non-filaments | SC2 | opaque |  | UNDEFINED | Undefined micro-litter items | Undefined micro-litter items | polypropylene | Port of Antwerp | Spotsampling | Doeldok | Port of Antwerp
AW_21_02 | 2021-06-16 | Port of Antwerp (Doeldok) | MIC_S_027 | Microplastics (> 100 µm) | Sediment | [6 empty] | Sludge+sand | 7 | 1899-12-31 11:25 |  | NA | MIC_S_027_424 | B | Polystyreen | 75.15 | 0.3998 | 0.1965 | 0.3998 | 4.1316e-06 |  | NA | 2.0346 | 0.096579 | 0.34457 | Non-filaments | SC1 | opaque |  | UNDEFINED | Undefined micro-litter items | Undefined micro-litter items | polystyrene | Port of Antwerp | Spotsampling | Doeldok | Port of Antwerp
AW_21_02 | 2021-06-16 | Port of Antwerp (Doeldok) | MIC_S_027 | Microplastics (> 100 µm) | Sediment | [6 empty] | Sludge+sand | 7 | 1899-12-31 11:25 |  | NA | MIC_S_027_425 | B | Polystyreen | 76.3 | 0.43 | 0.1828 | 0.43 | 3.3263e-06 |  | NA | 2.3523 | 0.077711 | 0.27718 | Non-filaments | SC1 | opaque |  | UNDEFINED | Undefined micro-litter items | Undefined micro-litter items | polystyrene | Port of Antwerp | Spotsampling | Doeldok | Port of Antwerp
AW_21_02 | 2021-06-16 | Port of Antwerp (Doeldok) | MIC_S_027 | Microplastics (> 100 µm) | Sediment | [6 empty] | Sludge+sand | 7 | 1899-12-31 11:25 |  | NA | MIC_S_027_426 | B | Polystyreen | 76.84 | 0.1735 | 0.1307 | 0.1735 | 1.2158e-06 |  | NA | 1.3275 | 0.098458 | 0.65383 | Non-filaments | SC1 | opaque |  | UNDEFINED | Undefined micro-litter items | Undefined micro-litter items | polystyrene | Port of Antwerp | Spotsampling | Doeldok | Port of Antwerp
AW_21_02 | 2021-06-16 | Port of Antwerp (Doeldok) | MIC_S_027 | Microplastics (> 100 µm) | Sediment | [6 empty] | Sludge+sand | 7 | 1899-12-31 11:25 |  | NA | MIC_S_027_427 | B | Polystyreen | 75.25 | 0.2942 | 0.1064 | 0.2942 | 6.5593e-07 |  | NA | 2.765 | 0.03848 | 0.21749 | Non-filaments | SC1 | opaque |  | UNDEFINED | Undefined micro-litter items | Undefined micro-litter items | polystyrene | Port of Antwerp | Spotsampling | Doeldok | Port of Antwerp
AW_21_02 | 2021-06-16 | Port of Antwerp (Doeldok) | MIC_S_027 | Microplastics (> 100 µm) | Sediment | [6 empty] | Sludge+sand | 7 | 1899-12-31 11:25 |  | NA | MIC_S_027_428 | B | Polystyreen | 81.93 | 0.1121 | 0.0749 | 0.1121 | 2.2881e-07 |  | NA | 1.4967 | 0.050045 | 0.54615 | Non-filaments | SC1 | opaque |  | UNDEFINED | Undefined micro-litter items | Undefined micro-litter items | polystyrene | Port of Antwerp | Spotsampling | Doeldok | Port of Antwerp
AW_21_02 | 2021-06-16 | Port of Antwerp (Doeldok) | MIC_S_027 | Microplastics (> 100 µm) | Sediment | [6 empty] | Sludge+sand | 7 | 1899-12-31 11:25 |  | NA | MIC_S_027_429 | B | Polystyreen | 80.2 | 0.3018 | 0.1539 | 0.3018 | 1.9849e-06 |  | NA | 1.961 | 0.07848 | 0.36415 | Non-filaments | SC1 | opaque |  | UNDEFINED | Undefined micro-litter items | Undefined micro-litter items | polystyrene | Port of Antwerp | Spotsampling | Doeldok | Port of Antwerp
AW_21_02 | 2021-06-16 | Port of Antwerp (Doeldok) | MIC_S_027 | Microplastics (> 100 µm) | Sediment | [6 empty] | Sludge+sand | 7 | 1899-12-31 11:25 |  | NA | MIC_S_027_43 | A | Polyacrilamide | 75.89 | 0.1143 | 0.0645 | 0.1143 | 1.686e-07 |  | NA | 1.7721 | 0.036398 | 0.42391 | Non-filaments | SC1 | opaque |  | UNDEFINED | Undefined micro-litter items | Undefined micro-litter items | polyacrilamide | Port of Antwerp | Spotsampling | Doeldok | Port of Antwerp
AW_21_02 | 2021-06-16 | Port of Antwerp (Doeldok) | MIC_S_027 | Microplastics (> 100 µm) | Sediment | [6 empty] | Sludge+sand | 7 | 1899-12-31 11:25 |  | NA | MIC_S_027_430 | B | Polystyreen | 76.13 | 0.5009 | 0.2576 | 0.5009 | 9.3083e-06 |  | NA | 1.9445 | 0.13248 | 0.3688 | Non-filaments | SC2 | opaque |  | UNDEFINED | Undefined micro-litter items | Undefined micro-litter items | polystyrene | Port of Antwerp | Spotsampling | Doeldok | Port of Antwerp
AW_21_02 | 2021-06-16 | Port of Antwerp (Doeldok) | MIC_S_027 | Microplastics (> 100 µm) | Sediment | [6 empty] | Sludge+sand | 7 | 1899-12-31 11:25 |  | NA | MIC_S_027_431 | B | Polypropyleen | 76.56 | 0.9279 | 0.5208 | 0.9279 | 6.1389e-05 |  | NA | 1.7817 | 0.29231 | 0.42049 | Non-filaments | SC2 | opaque |  | UNDEFINED | Undefined micro-litter items | Undefined micro-litter items | polypropylene | Port of Antwerp | Spotsampling | Doeldok | Port of Antwerp
AW_21_02 | 2021-06-16 | Port of Antwerp (Doeldok) | MIC_S_027 | Microplastics (> 100 µm) | Sediment | [6 empty] | Sludge+sand | 7 | 1899-12-31 11:25 |  | NA | MIC_S_027_432 | B | Polystyreen | 78.41 | 0.1957 | 0.1285 | 0.1957 | 1.1554e-06 |  | NA | 1.523 | 0.084375 | 0.53207 | Non-filaments | SC1 | opaque |  | UNDEFINED | Undefined micro-litter items | Undefined micro-litter items | polystyrene | Port of Antwerp | Spotsampling | Doeldok | Port of Antwerp
AW_21_02 | 2021-06-16 | Port of Antwerp (Doeldok) | MIC_S_027 | Microplastics (> 100 µm) | Sediment | [6 empty] | Sludge+sand | 7 | 1899-12-31 11:25 |  | NA | MIC_S_027_433 | B | Polystyreen | 76.73 | 0.1874 | 0.1036 | 0.1874 | 6.055e-07 |  | NA | 1.8089 | 0.057273 | 0.41104 | Non-filaments | SC1 | opaque |  | UNDEFINED | Undefined micro-litter items | Undefined micro-litter items | polystyrene | Port of Antwerp | Spotsampling | Doeldok | Port of Antwerp
AW_21_02 | 2021-06-16 | Port of Antwerp (Doeldok) | MIC_S_027 | Microplastics (> 100 µm) | Sediment | [6 empty] | Sludge+sand | 7 | 1899-12-31 11:25 |  | NA | MIC_S_027_434 | B | Polystyreen | 80.24 | 0.2489 | 0.1179 | 0.2489 | 8.9243e-07 |  | NA | 2.1111 | 0.055847 | 0.32601 | Non-filaments | SC1 | opaque |  | UNDEFINED | Undefined micro-litter items | Undefined micro-litter items | polystyrene | Port of Antwerp | Spotsampling | Doeldok | Port of Antwerp
AW_21_02 | 2021-06-16 | Port of Antwerp (Doeldok) | MIC_S_027 | Microplastics (> 100 µm) | Sediment | [6 empty] | Sludge+sand | 7 | 1899-12-31 11:25 |  | NA | MIC_S_027_435 | B | Polystyreen | 76.87 | 0.3883 | 0.1685 | 0.3883 | 2.6051e-06 |  | NA | 2.3045 | 0.073119 | 0.28586 | Non-filaments | SC1 | opaque |  | UNDEFINED | Undefined micro-litter items | Undefined micro-litter items | polystyrene | Port of Antwerp | Spotsampling | Doeldok | Port of Antwerp
AW_21_02 | 2021-06-16 | Port of Antwerp (Doeldok) | MIC_S_027 | Microplastics (> 100 µm) | Sediment | [6 empty] | Sludge+sand | 7 | 1899-12-31 11:25 |  | NA | MIC_S_027_436 | B | Polystyreen | 78.61 | 0.2565 | 0.1689 | 0.2565 | 2.6237e-06 |  | NA | 1.5187 | 0.11122 | 0.53433 | Non-filaments | SC1 | opaque |  | UNDEFINED | Undefined micro-litter items | Undefined micro-litter items | polystyrene | Port of Antwerp | Spotsampling | Doeldok | Port of Antwerp
AW_21_02 | 2021-06-16 | Port of Antwerp (Doeldok) | MIC_S_027 | Microplastics (> 100 µm) | Sediment | [6 empty] | Sludge+sand | 7 | 1899-12-31 11:25 |  | NA | MIC_S_027_437 | B | Polystyreen | 81.99 | 0.1825 | 0.1179 | 0.1825 | 8.9243e-07 |  | NA | 1.5479 | 0.076167 | 0.51925 | Non-filaments | SC1 | opaque |  | UNDEFINED | Undefined micro-litter items | Undefined micro-litter items | polystyrene | Port of Antwerp | Spotsampling | Doeldok | Port of Antwerp
AW_21_02 | 2021-06-16 | Port of Antwerp (Doeldok) | MIC_S_027 | Microplastics (> 100 µm) | Sediment | [6 empty] | Sludge+sand | 7 | 1899-12-31 11:25 |  | NA | MIC_S_027_438 | B | Polystyreen | 79.97 | 0.3983 | 0.2232 | 0.3983 | 6.055e-06 |  | NA | 1.7845 | 0.12508 | 0.41949 | Non-filaments | SC1 | opaque |  | UNDEFINED | Undefined micro-litter items | Undefined micro-litter items | polystyrene | Port of Antwerp | Spotsampling | Doeldok | Port of Antwerp
AW_21_02 | 2021-06-16 | Port of Antwerp (Doeldok) | MIC_S_027 | Microplastics (> 100 µm) | Sediment | [6 empty] | Sludge+sand | 7 | 1899-12-31 11:25 |  | NA | MIC_S_027_439 | B | Polystyreen | 80.86 | 0.4091 | 0.1629 | 0.4091 | 2.3539e-06 |  | NA | 2.5114 | 0.064865 | 0.25127 | Non-filaments | SC1 | opaque |  | UNDEFINED | Undefined micro-litter items | Undefined micro-litter items | polystyrene | Port of Antwerp | Spotsampling | Doeldok | Port of Antwerp
AW_21_02 | 2021-06-16 | Port of Antwerp (Doeldok) | MIC_S_027 | Microplastics (> 100 µm) | Sediment | [6 empty] | Sludge+sand | 7 | 1899-12-31 11:25 |  | NA | MIC_S_027_44 | A | Polyacrilamide | 76.95 | 0.1345 | 0.039 | 0.1345 | 3.7271e-08 |  | NA | 3.4487 | 0.011309 | 0.15614 | Non-filaments | SC1 | opaque |  | UNDEFINED | Undefined micro-litter items | Undefined micro-litter items | polyacrilamide | Port of Antwerp | Spotsampling | Doeldok | Port of Antwerp
AW_21_02 | 2021-06-16 | Port of Antwerp (Doeldok) | MIC_S_027 | Microplastics (> 100 µm) | Sediment | [6 empty] | Sludge+sand | 7 | 1899-12-31 11:25 |  | NA | MIC_S_027_440 | B | Polystyreen | 80.61 | 0.4963 | 0.1647 | 0.4963 | 2.4328e-06 |  | NA | 3.0134 | 0.054657 | 0.19117 | Non-filaments | SC1 | opaque |  | UNDEFINED | Undefined micro-litter items | Undefined micro-litter items | polystyrene | Port of Antwerp | Spotsampling | Doeldok | Port of Antwerp
AW_21_02 | 2021-06-16 | Port of Antwerp (Doeldok) | MIC_S_027 | Microplastics (> 100 µm) | Sediment | [6 empty] | Sludge+sand | 7 | 1899-12-31 11:25 |  | NA | MIC_S_027_441 | B | Polystyreen | 75.04 | 0.4644 | 0.2199 | 0.4644 | 5.7904e-06 |  | NA | 2.1119 | 0.10413 | 0.32584 | Non-filaments | SC1 | opaque |  | UNDEFINED | Undefined micro-litter items | Undefined micro-litter items | polystyrene | Port of Antwerp | Spotsampling | Doeldok | Port of Antwerp
AW_21_02 | 2021-06-16 | Port of Antwerp (Doeldok) | MIC_S_027 | Microplastics (> 100 µm) | Sediment | [6 empty] | Sludge+sand | 7 | 1899-12-31 11:25 |  | NA | MIC_S_027_442 | B | Polystyreen | 82.61 | 0.1735 | 0.1136 | 0.1735 | 7.983e-07 |  | NA | 1.5273 | 0.07438 | 0.52981 | Non-filaments | SC1 | opaque |  | UNDEFINED | Undefined micro-litter items | Undefined micro-litter items | polystyrene | Port of Antwerp | Spotsampling | Doeldok | Port of Antwerp
AW_21_02 | 2021-06-16 | Port of Antwerp (Doeldok) | MIC_S_027 | Microplastics (> 100 µm) | Sediment | [6 empty] | Sludge+sand | 7 | 1899-12-31 11:25 |  | NA | MIC_S_027_443 | B | Polystyreen | 80.4 | 0.2362 | 0.12 | 0.2362 | 9.4097e-07 |  | NA | 1.9683 | 0.060965 | 0.36212 | Non-filaments | SC1 | opaque |  | UNDEFINED | Undefined micro-litter items | Undefined micro-litter items | polystyrene | Port of Antwerp | Spotsampling | Doeldok | Port of Antwerp
AW_21_02 | 2021-06-16 | Port of Antwerp (Doeldok) | MIC_S_027 | Microplastics (> 100 µm) | Sediment | [6 empty] | Sludge+sand | 7 | 1899-12-31 11:25 |  | NA | MIC_S_027_444 | B | Polystyreen | 77.99 | 0.2243 | 0.1092 | 0.2243 | 7.0909e-07 |  | NA | 2.054 | 0.053164 | 0.3397 | Non-filaments | SC1 | opaque |  | UNDEFINED | Undefined micro-litter items | Undefined micro-litter items | polystyrene | Port of Antwerp | Spotsampling | Doeldok | Port of Antwerp
AW_21_02 | 2021-06-16 | Port of Antwerp (Doeldok) | MIC_S_027 | Microplastics (> 100 µm) | Sediment | [6 empty] | Sludge+sand | 7 | 1899-12-31 11:25 |  | NA | MIC_S_027_445 | B | Polystyreen | 81.15 | 0.2951 | 0.1216 | 0.2951 | 9.7911e-07 |  | NA | 2.4268 | 0.050107 | 0.26451 | Non-filaments | SC1 | opaque |  | UNDEFINED | Undefined micro-litter items | Undefined micro-litter items | polystyrene | Port of Antwerp | Spotsampling | Doeldok | Port of Antwerp
AW_21_02 | 2021-06-16 | Port of Antwerp (Doeldok) | MIC_S_027 | Microplastics (> 100 µm) | Sediment | [6 empty] | Sludge+sand | 7 | 1899-12-31 11:25 |  | NA | MIC_S_027_446 | B | Polystyreen | 76 | 1.3346 | 0.6605 | 1.3346 | 0.00015691 |  | NA | 2.0206 | 0.32688 | 0.34816 | Non-filaments | SC2 | opaque |  | UNDEFINED | Undefined micro-litter items | Undefined micro-litter items | polystyrene | Port of Antwerp | Spotsampling | Doeldok | Port of Antwerp
AW_21_02 | 2021-06-16 | Port of Antwerp (Doeldok) | MIC_S_027 | Microplastics (> 100 µm) | Sediment | [6 empty] | Sludge+sand | 7 | 1899-12-31 11:25 |  | NA | MIC_S_027_447 | B | Polystyreen | 75.38 | 0.4329 | 0.2842 | 0.4329 | 1.25e-05 |  | NA | 1.5232 | 0.18658 | 0.53193 | Non-filaments | SC1 | opaque |  | UNDEFINED | Undefined micro-litter items | Undefined micro-litter items | polystyrene | Port of Antwerp | Spotsampling | Doeldok | Port of Antwerp
AW_21_02 | 2021-06-16 | Port of Antwerp (Doeldok) | MIC_S_027 | Microplastics (> 100 µm) | Sediment | [6 empty] | Sludge+sand | 7 | 1899-12-31 11:25 |  | NA | MIC_S_027_448 | B | Polystyreen | 77.21 | 0.4371 | 0.2366 | 0.4371 | 7.2123e-06 |  | NA | 1.8474 | 0.12807 | 0.39825 | Non-filaments | SC1 | opaque |  | UNDEFINED | Undefined micro-litter items | Undefined micro-litter items | polystyrene | Port of Antwerp | Spotsampling | Doeldok | Port of Antwerp
AW_21_02 | 2021-06-16 | Port of Antwerp (Doeldok) | MIC_S_027 | Microplastics (> 100 µm) | Sediment | [6 empty] | Sludge+sand | 7 | 1899-12-31 11:25 |  | NA | MIC_S_027_449 | B | Polystyreen | 81.66 | 0.4979 | 0.2579 | 0.4979 | 9.3408e-06 |  | NA | 1.9306 | 0.13359 | 0.37279 | Non-filaments | SC1 | opaque |  | UNDEFINED | Undefined micro-litter items | Undefined micro-litter items | polystyrene | Port of Antwerp | Spotsampling | Doeldok | Port of Antwerp
AW_21_02 | 2021-06-16 | Port of Antwerp (Doeldok) | MIC_S_027 | Microplastics (> 100 µm) | Sediment | [6 empty] | Sludge+sand | 7 | 1899-12-31 11:25 |  | NA | MIC_S_027_45 | A | Polyacrilamide | 75.09 | 0.1076 | 0.0235 | 0.1076 | 8.1542e-09 |  | NA | 4.5787 | 0.0051324 | 0.10207 | Non-filaments | SC1 | opaque |  | UNDEFINED | Undefined micro-litter items | Undefined micro-litter items | polyacrilamide | Port of Antwerp | Spotsampling | Doeldok | Port of Antwerp